## Notes
Form Version: | 05.15.09
Row(s) | Notes
3 | Partner should list the identifying model number in as complete detail as possible including manufacturer, brand name (if different), model number, etc. Partners may use a placeholder (i.e., XXX) for specific identifiers that map to individual configurations (e.g., Model 12345-XXX).
System Characteristics
6 | Possible Form Factors include 1U Rackmount, 2U Rackmount, Pedestal, Dual-Node, etc.
10 | Expansion slots include PCI, PCIe, PCI-X, etc.
13 | If make and model of power supply is not available, list the Partner name and part number of the power supply.
17 - 18 | As indicated in the specification, Multi-voltage supplies are required to be reported at 20%, 50% and 100% load. In addition to these loading conditions, single-output supplies are required to be reported at the 10% loading condition.
19 | Provide all operating systems list as being supported by the Computer Server. This must include the tested operating system in row 19.
20 | Installed OS for Testing should be the OS used during testing and qualification, and should include the OS name, version and build number.
System Configurations
23 | Minimum, Typical and Maximum configurations are used to define and qualify a Product Family, as described in Sections 1.W, 1.X and 1.Y of the specification.
25 - 31 | Partners are encouraged to fill out this information as completely as possible. Where possible, model names and numbers are encouraged.
24 | Enter the unique configuration ID or unique identifier to identify the listed configurations.
25 | At a minimum, processor information should include the number installed in the system, vendor, model number, the number of cores, and the processor speed.
26 | At a minimum, memory information should include the size per DIMM (GB), number of DIMMs and total installed memory (GB). Vendors and model numbers are also encouraged.
27 | At a minimum, Hard Drive information should include the number of hard drives, device type (SATA, SAS, SSD, etc.), drive capacity (GB) and overall storage capacity (GB). Vendors and model numbers are also encouraged.
28 | At a minimum, I/O Device information should include the number of devices, device type, link speed and number of active ports. All installed I/O Devices should be listed. Vendors and model numbers are also encouraged.
29 | List the number of installed power supplies and the redundancy configuration, e.g., 1N, 2N, N+1, etc.
31 | Partners are encouraged to include all other installed hardware in the system such as optical drives, graphical interfaces, etc. Appropriate information on the technical specifications of the components should be included. Vendors and model numbers are also encouraged.
Power Data
34 | Indicate the Idle power category as described in the definitions and Section 3.A.1 of the specification. Only applicable for 1S and 2S servers. Select N/A for 3S and 4S.
35 | Calculate the total Idle power allowance using the base Idle allowances and additional power allowances in tables 3 and 4 in the specification. This value should be less or equal to the ENERGY STAR Idle power requirements based on configuration.
36 | Idle power measured using the Appendix A: ENERGY STAR Test Procedure for Determining the Power Use of Computer Servers at Idle and Full Load. Partners must list only one measured Idle power value. EPA recommends listing values measured at 230V 60Hz. Dual-Node servers must enter the per node power and the total power for both nodes (i.e. 225.0 / 450.0).
37 | Full load power measured using the Appendix A: ENERGY STAR Test Procedure for Determining the Power Use of Computer Servers at Idle and Full Load. Partners must list only one measured full load power value. EPA recommends listing values measured at 230V 60Hz. Dual-Node servers must enter the per node power and the total power for both nodes (i.e. 225.0 / 450.0).
38 | Indicate benchmark or method used for full load power test. May be a performance benchmark or other method of stressing the system to full load.
40 | Auto calculates Range of Estimated Energy Use in kWh using two usage scenarios: 1) 100% of time at Idle power, and 2) 100% at full load power. Assumes continuous operation at these conditions (365 days x 24 hours). Dual-Node Servers must include the total energy used for both nodes.
41 | Link to a power/energy calculator for more detailed information on the power and energy use of a specific configuration.
Power and Performance for Benchmark #1 and #2
46 & 53 | Provide power and performance data for at least one benchmark chosen by the Partner. Partners are encouraged to use SPECpower_ssj2008 to fulfill this requirement. Manufacturers may list the same benchmark used to measure the full load power, but this is not required. Space is also provided for the Partner to include data on a second, optional benchmark.
47 & 54 | Indicate the average power used during the benchmark run.
48 & 55 | Indicate the performance score achieved during the benchmark run.
50 & 57 | Link to a full benchmark report when available.
Power Saving Features
66-76 | List all available power management and power savings features by indicating which are enabled upon shipment (by marking an X in the appropriate space), as well as which are available on the Computer Server but require enabling by the end user. Any power management or power saving features not provided on the form should be indicated in the Other1 through Other4 fields (lines 72 - 75).
Power and Temperature Measurement and Reporting
79 | Indicate whether input power measurement and reporting is available. Accuracy should be specified at a system level and over the entire operating range of the server (e.g., Idle power to full load power). Note this is required for all Managed Servers an
80 | Indicate whether input power measurement and reporting is available and include the accuracy of the measurement. Note this is required for all Managed Servers and servers with greater than 2 sockets (Section 3D).
81 | Indicate whether processor utilization data is available for all logical CPUs. Note this is required for all Managed Servers and servers with greater than 2 sockets (Section 3D).
82 | Indicate whether any additional data measurements are available (e.g., output air temperature, DC output power from the PSU, etc.). For applicable measurements also indicate the accuracy of the measurement.
83 | Indicate the published or user accessible format that data is available over a standard network (e.g., DMTF SMASH, IPMI, DCMI, SNMP, RPC, etc.).
84 | Indicate the averaging method used (e.g., rolling or specified time period) and the time duration used for averaging of the data available.
Thermal Information
For Individual Configurations: Thermal information can be provided for the minimum, typical and maximum configurations of the model line, as specified in the referenced ASHRAE documents. Manufacturers providing Thermal information for only the qualified configuration should include this information under Typical, leaving minimum and maximum blank.
87 | Indicate the total power possible for dissipation of the server based on the referenced ASHRAE thermal report. This may or may not be equivalent to the full load power of the server, but in many cases will be higher.
88 | Indicate the delta temperature (i.e. temperature rise across system) at peak temperature.
89 & 90 | Indicate the Airflow characteristics at max conditions and nominal conditions as defined by the referenced ASHRAE documents.
97+ | For product families, list all configurations qualified under the product family. List configurations by their unique model number or configuration ID, and also indicate the specifics of their configuration (processor speed, memory amount, # of hard driv

## Product Family
ENERGY STAR® Power and Performance Data Sheet
[Insert Model Name]
System Characteristics
Form Factor
Available Processor Sockets
Available DIMM Slots / Max Memory Capacity
ECC and/or Fully Buffered DIMMs
Resilient System?
Available Expansion Slots
Minimum and Maximum # of Hard Drives
Redundant Power Supply Capable?
Power Supply Make and Model
Power Supply Output Rating* (watts)
Minimum and Maximum # of Power Supplies
Input Power Range (AC or DC)
|  | Power Supply Efficiency at Specified Loadings* |  | @10%, @20%, @50%, @100%
|  | Power Supply Power Factor at Specified Loadings* |  | @10%, @20%, @50%, @100%
Operating Systems Supported
Installed Operating System for Testing
* Note: Power supply information is for a single power supply only
| System Configurations |  | Low End | Minimum | Typical | Maximum | High End
Configuration ID
Processor Information
Memory Information
Internal Storage
I/O Devices
Power Supply Number and Redundancy Configuration
Management Controller or Service Processor Installed?
Other Hardware Features / Accessories
| Power Data |  | Low End | Minimum | Typical | Maximum | High End
|  | Idle Category (1S and 2S only) | Category A: Standard Single Installed Processor (1P) Servers
ENERGY STAR Idle Power Allowance (1S and 2S only)
Measured Idle Power (watts)
Measured Idle Power with APA Installed
Power at Full Load* (watts)
Benchmark / Method Used for Full Load Test
Test Voltage and Frequency for Idle and Full Load Test
|  | Range of Total Estimated Energy Usage ** (kWh/year) |  | 0,000 to 0,000 | 0,000 to 0,000 | 0,000 to 0,000
Link to Detailed Power Calculator (if available)
* Note: Full load power represents the sustained, average power at 100% load of the given workload, and does not necessarily represent the absolute peak power or the highest average, sustained power possible for other workloads.
** Note: Estimated kWh/year gives the absolute range of energy use a user could expect from continuous operation (24x7x365) and ranges from 100% Idle usage to 100% full load operation. The calculation also includes typical data center overhead at a ratio of 1 watt of overhead to every 1 watt of IT load (corresponding to a PUE of 2.0). Closer approximations may be found by using established power calculators and specific information about the intended operating environment (e.g., average time at Idle, data center PUE, etc.).
| SERT Results |  | Low End | Minimum | Typical | Maximum | High End
TBD
TBD
TBD
TBD
ENERGY STAR Power and Performance Data Sheet
[Insert Model Name]
Page 2 of 3
| Power Saving Features |  |  |  | Enabled on Shipment | End-User Enabling Required
Processor Dynamic Voltage and Frequency Scaling
Processor or Core Reduced Power States
Power Capping
Variable Speed Fan Control Based on Power or Thermal Readings
Low Power Memory States
Low Power I/O States
Liquid Cooling Capability
Other1:
Other2:
Other3:
Other4:
Power and Temperature Measurement and Reporting
Input Power Available & Accuracy?
Input Air Temp Available & Accuracy?
Processor Utilization Available?
Other Data Measurements Available & Accuracy?
Compatible Protocols for Data Collection
Averaging method and time period
| Thermal Information* |  | Low End | Minimum | Typical | Maximum | High End
Total Power Dissipation (watts)
Delta Temperature at Exhaust at Peak Temp. (˚C)
Airflow at Maximum Fan Speed (CFM) at Peak Temp.
Airflow at Nominal Fan Speed (CFM) at Nominal Temp.
* References: ASHRAE Extended Environmental Envelope Final August 1, 2008 Thermal Guidelines for Data Processing Environments, ASHRAE, 2004, ISBN 1-931862-43-5 Peak temperature is defined as 35 ˚C, Nominal Temperature is defined as 18 - 27 ˚C
Notes
1. SPECpower_ssj2008 is a registered trademark of the Standard Performance Evaluation Corporation (SPEC). Benchmark results stated above reflect results published on XX/XX/XX. For the latest SPECpower_ssj2008 benchmark results, visit http://www.spec.org/power_ssj2008.
ENERGY STAR Qualified Configurations
Include specific information on ENERGY STAR Qualified SKUs or configurations
ENERGY STAR Power and Performance Data Sheet
[Insert Model Name]
Page 3 of 3
ENERGY STAR Qualified Configurations (Continued)
Include specific information on ENERGY STAR Qualified SKUs or configurations

## Individual Configuration
ENERGY STAR® Power and Performance Data Sheet
[Insert Model Name]
System Characteristics
Form Factor
Available Processor Sockets
Available DIMM Slots / Max Memory Capacity
ECC and/or Fully Buffered DIMMs
Resilient System?
Available Expansion Slots
Minimum and Maximum # of Hard Drives
Redundant Power Supply Capable?
Power Supply Make and Model
Power Supply Output Rating* (watts)
Minimum and Maximum # of Power Supplies
Input Power Range (AC or DC)
|  | Power Supply Efficiency at Specified Loadings* | @10%, @20%, @50%, @100%
|  | Power Supply Power Factor at Specified Loadings* | @10%, @20%, @50%, @100%
Operating Systems Supported
Installed Operating System for Testing
* Note: Power supply information is for a single power supply only
System Configurations
Processor Information
Memory Information
Internal Storage
I/O Devices
Power Supply Number and Redundancy Configuration
Management Controller or Service Processor Installed?
Other Hardware Features / Accessories
Power Data
|  | Idle Category (1S and 2S only) | Category A: Standard Single Installed Processor (1P) Servers
ENERGY STAR Idle Power Allowance (1S and 2S only)
Measured Idle Power (watts)
Power at Full Load* (watts)
Benchmark / Method Used for Full Load Test
Test Voltage and Frequency for Idle and Full Load Test
|  | Range of Total Estimated Energy Usage ** (kWh/year) | 0,000 to 0,000
Link to Detailed Power Calculator (if available)
* Note: Full load power represents the sustained, average power at 100% load of the given workload, and does not necessarily represent the absolute peak power or the highest average, sustained power possible for other workloads.
** Note: Estimated kWh/year gives the absolute range of energy use a user could expect from continuous operation (24x7x365) and ranges from 100% Idle usage to 100% full load operation. The calculation also includes typical data center overhead at a ratio of 1 watt of overhead to every 1 watt of IT load (corresponding to a PUE of 2.0). Closer approximations may be found by using established power calculators and specific information about the intended operating environment (e.g., average time at Idle, data center PUE, etc.).
SERT Results
TBD
TBD
TBD
TBD
ENERGY STAR Power and Performance Data Sheet
[Insert Model Name]
Page 2 of 3
| Power Saving Features |  |  | Enabled on Shipment | End-User Enabling Required
Processor Dynamic Voltage and Frequency Scaling
Processor or Core Reduced Power States
Power Capping
Variable Speed Fan Control Based on Power or Thermal Readings
Low Power Memory States
Low Power I/O States
Liquid Cooling Capability
Other1:
Other2:
Other3:
Other4:
Power and Temperature Measurement and Reporting
Input Power Available & Accuracy?
Input Air Temp Available & Accuracy?
Processor Utilization Available?
Other Data Measurements Available & Accuracy?
Compatible Protocols for Data Collection
Averaging method and time period
| Thermal Information* |  | Minimum | Typical | Maximum
Reference Configurations
Total Power Dissipation (watts)
Delta Temperature at Exhaust at Peak Temp. (˚C)
Airflow at Maximum Fan Speed (CFM) at Peak Temp.
Airflow at Nominal Fan Speed (CFM) at Nominal Temp.
* Thermal information is provided for the minimum, typical and maximum configurations for the model line References: ASHRAE Extended Environmental Envelope Final August 1, 2008 Thermal Guidelines for Data Processing Environments, ASHRAE, 2004, ISBN 1-931862-43-5 Peak temperature is defined as 35 ˚C, Nominal Temperature is defined as 18 - 27 ˚C
Notes
1. SPECpower_ssj2008 is a registered trademark of the Standard Performance Evaluation Corporation (SPEC). Benchmark results stated above reflect results published on XX/XX/XX. For the latest SPECpower_ssj2008 benchmark results, visit http://www.spec.org/power_ssj2008.

## Dual Node Family
ENERGY STAR® Power and Performance Data Sheet
[Insert Model Name]
System Characteristics (per Node)
Form Factor
Available Processor Sockets
Available DIMM Slots / Max Memory Capacity
ECC and/or Fully Buffered DIMMs
Resilient System?
Available Expansion Slots
# Nodes
Minimum and Maximum # of Hard Drives
Redundant Power Supply Capable?
Power Supply Make and Model
Power Supply Output Rating* (watts)
Minimum and Maximum # of Power Supplies
Input Power Range (AC or DC)
|  | Power Supply Efficiency at Specified Loadings* | @10%, @20%, @50%, @100%
|  | Power Supply Power Factor at Specified Loadings* | @10%, @20%, @50%, @100%
Operating Systems Supported
Installed Operating System for Testing
* Note: Power supply information is for a single power supply only
| System Configurations (per Node) |  | Low End | Minimum | Typical | Maximum | High End
Configuration ID
Processor Information
Memory Information
Internal Storage
I/O Devices
Shared Power Supply Number and Redundancy Configuration*
Management Controller or Service Processor Installed?
Other Hardware Features / Accessories
* Note: power supplies are shared between nodes on Dual-Node Servers
| Power Data |  | Low End | Minimum | Typical | Maximum | High End
|  | Idle Category (1S and 2S only) | Category A: Standard Single Installed Processor (1P) Servers
ENERGY STAR per Node Idle Power Allowance (1S and 2S only)
Measured Idle Power - per Node / Total (watts)
Measured Idle Power with APA Installed
Power at Full Load* - per Node / Total (watts)
Benchmark / Method Used for Full Load Test
Test Voltage and Frequency for Idle and Full Load Test
Range of Total Estimated Energy Usage ** (kWh/year)
Link to Detailed Power Calculator (if available)
* Note: Full load power represents the sustained, average power at 100% load of the given workload, and does not necessarily represent the absolute peak power or the highest average, sustained power possible for other workloads.
** Note: Estimated kWh/year gives the absolute range of energy use a user could expect from continuous operation (24x7x365) and ranges from 100% Idle usage to 100% full load operation. The calculation also includes typical data center overhead at a ratio of 1 watt of overhead to every 1 watt of IT load (corresponding to a PUE of 2.0). Closer approximations may be found by using established power calculators and specific information about the intended operating environment (e.g., average time at Idle, data center PUE, etc.). Information is to be provided overall for both nodes.
| SERT Results |  | Low End | Minimum | Typical | Maximum | High End
TBD
TBD
TBD
TBD
ENERGY STAR Power and Performance Data Sheet
[Insert Model Name]
Page 2 of 3
| Power Saving Features |  |  |  | Enabled on Shipment | End-User Enabling Required
Processor Dynamic Voltage and Frequency Scaling
Processor or Core Reduced Power States
Power Capping
Variable Speed Fan Control Based on Power or Thermal Readings
Low Power Memory States
Low Power I/O States
Liquid Cooling Capability
Other1:
Other2:
Other3:
Other4:
Power and Temperature Measurement and Reporting
Input Power Available & Accuracy?
Input Air Temp Available & Accuracy?
Processor Utilization Available?
Other Data Measurements Available & Accuracy?
Compatible Protocols for Data Collection
Averaging method and time period
| Thermal Information* |  | Low End | Minimum | Typical | Maximum | High End
Total Power Dissipation (watts)
Delta Temperature at Exhaust at Peak Temp. (˚C)
Airflow at Maximum Fan Speed (CFM) at Peak Temp.
Airflow at Nominal Fan Speed (CFM) at Nominal Temp.
* References: Information is to be provided overall for both nodes ASHRAE Extended Environmental Envelope Final August 1, 2008 Thermal Guidelines for Data Processing Environments, ASHRAE, 2004, ISBN 1-931862-43-5 Peak temperature is defined as 35 ˚C, Nominal Temperature is defined as 18 - 27 ˚C
Notes
1. SPECpower_ssj2008 is a registered trademark of the Standard Performance Evaluation Corporation (SPEC). Benchmark results stated above reflect results published on XX/XX/XX. For the latest SPECpower_ssj2008 benchmark results, visit http://www.spec.org/power_ssj2008.
ENERGY STAR Qualified Configurations
Include specific information on ENERGY STAR Qualified SKUs or configurations
ENERGY STAR Power and Performance Data Sheet
[Insert Model Name]
Page 3 of 3
ENERGY STAR Qualified Configurations (Continued)
Include specific information on ENERGY STAR Qualified SKUs or configurations

## Dual Node Indiv Config
ENERGY STAR® Power and Performance Data Sheet
[Insert Model Name]
System Characteristics (per Node)
Form Factor
Available Processor Sockets
Available DIMM Slots / Max Memory Capacity
ECC and/or Fully Buffered DIMMs
Resilient System?
Available Expansion Slots
Minimum and Maximum # of Hard Drives
Redundant Power Supply Capable?
Power Supply Make and Model
Power Supply Output Rating* (watts)
Minimum and Maximum # of Power Supplies
Input Power Range (AC or DC)
|  | Power Supply Efficiency at Specified Loadings* | @10%, @20%, @50%, @100%
|  | Power Supply Power Factor at Specified Loadings* | @10%, @20%, @50%, @100%
Operating Systems Supported
Installed Operating System for Testing
* Note: Power supply information is for a single power supply only
System Configurations (per Node)
Processor Information
Memory Information
Internal Storage
I/O Devices
Shared Power Supply Number and Redundancy Configuration*
Management Controller or Service Processor Installed?
Other Hardware Features / Accessories
* Note: power supplies are shared between nodes on Dual-Node Servers
Power Data
|  | Idle Category (1S and 2S only) | Category A: Standard Single Installed Processor (1P) Servers
ENERGY STAR per Node Idle Power Allowance (1S and 2S only)
Measured Idle Power - per Node / Total (watts)
Power at Full Load* - per Node / Total (watts)
Benchmark / Method Used for Full Load Test
Test Voltage and Frequency for Idle and Full Load Test
Range of Total Estimated Energy Usage ** (kWh/year)
Link to Detailed Power Calculator (if available)
* Note: Full load power represents the sustained, average power at 100% load of the given workload, and does not necessarily represent the absolute peak power or the highest average, sustained power possible for other workloads.
** Note: Estimated kWh/year gives the absolute range of energy use a user could expect from continuous operation (24x7x365) and ranges from 100% Idle usage to 100% full load operation. The calculation also includes typical data center overhead at a ratio of 1 watt of overhead to every 1 watt of IT load (corresponding to a PUE of 2.0). Closer approximations may be found by using established power calculators and specific information about the intended operating environment (e.g., average time at Idle, data center PUE, etc.). Information is to be provided overall for both nodes.
SERT Results
TBD
TBD
TBD
TBD
ENERGY STAR Power and Performance Data Sheet
[Insert Model Name]
Page 2 of 3
| Power Saving Features |  |  | Enabled on Shipment | End-User Enabling Required
Processor Dynamic Voltage and Frequency Scaling
Processor or Core Reduced Power States
Power Capping
Variable Speed Fan Control Based on Power or Thermal Readings
Low Power Memory States
Low Power I/O States
Liquid Cooling Capability
Other1:
Other2:
Other3:
Other4:
Power and Temperature Measurement and Reporting
Input Power Available & Accuracy?
Input Air Temp Available & Accuracy?
Processor Utilization Available?
Other Data Measurements Available & Accuracy?
Compatible Protocols for Data Collection
Averaging method and time period
| Thermal Information* |  | Minimum | Typical | Maximum
Reference Configurations
Total Power Dissipation (watts)
Delta Temperature at Exhaust at Peak Temp. (˚C)
Airflow at Maximum Fan Speed (CFM) at Peak Temp.
Airflow at Nominal Fan Speed (CFM) at Nominal Temp.
* Thermal information is provided for the minimum, typical and maximum configurations for the model line and is provided overall for both nodes References: ASHRAE Extended Environmental Envelope Final August 1, 2008 Thermal Guidelines for Data Processing Environments, ASHRAE, 2004, ISBN 1-931862-43-5 Peak temperature is defined as 35 ˚C, Nominal Temperature is defined as 18 - 27 ˚C
Notes
1. SPECpower_ssj2008 is a registered trademark of the Standard Performance Evaluation Corporation (SPEC). Benchmark results stated above reflect results published on XX/XX/XX. For the latest SPECpower_ssj2008 benchmark results, visit http://www.spec.org/power_ssj2008.

## Individual Blades
ENERGY STAR® Power and Performance Data Sheet
[Insert Model Name]
System Characteristics
Form Factor
Available Processor Sockets
Available DIMM Slots / Max Memory Capacity
ECC and/or Fully Buffered DIMMs
Resilient System?
Available Expansion Slots
Minimum and Maximum # of Hard Drives
Redundant Power Supply Capable?
Power Supply Make and Model
Power Supply Output Rating* (watts)
Minimum and Maximum # of Power Supplies
Input Power Range (AC or DC)
|  | Power Supply Efficiency at Specified Loadings* | @10%, @20%, @50%, @100%
|  | Power Supply Power Factor at Specified Loadings* | @10%, @20%, @50%, @100%
Operating Systems Supported
Installed Operating System for Testing
* Note: Power supply information is for a single power supply only
Blades
Processor Information
Memory Information
Internal Storage
I/O Devices
Chassis
Power Supply Number and Redundancy Configuration
Management Controller or Service Processor Installed?
Other Hardware Features / Accessories
# of CPU Blade Slots (Max/Tested)
Other Chassis Features Tested (e.g. common storage, networking, etc.)
Power Data
|  | Idle Category (1S and 2S only) | Category A: Standard Single Installed Processor (1P) Servers
ENERGY STAR Idle Power Allowance (1S and 2S only)
Measured Idle Power (watts)
Power at Full Load* (watts)
Benchmark / Method Used for Full Load Test
Test Voltage and Frequency for Idle and Full Load Test
|  | Range of Total Estimated Energy Usage ** (kWh/year) | 0,000 to 0,000
Link to Detailed Power Calculator (if available)
* Note: Full load power represents the sustained, average power at 100% load of the given workload, and does not necessarily represent the absolute peak power or the highest average, sustained power possible for other workloads.
** Note: Estimated kWh/year gives the absolute range of energy use a user could expect from continuous operation (24x7x365) and ranges from 100% Idle usage to 100% full load operation. The calculation also includes typical data center overhead at a ratio of 1 watt of overhead to every 1 watt of IT load (corresponding to a PUE of 2.0). Closer approximations may be found by using established power calculators and specific information about the intended operating environment (e.g., average time at Idle, data center PUE, etc.).
SERT Results
TBD
TBD
TBD
TBD
ENERGY STAR Power and Performance Data Sheet
[Insert Model Name]
Page 2 of 3
| Power Saving Features |  |  | Enabled on Shipment | End-User Enabling Required
Processor Dynamic Voltage and Frequency Scaling
Processor or Core Reduced Power States
Power Capping
Variable Speed Fan Control Based on Power or Thermal Readings
Low Power Memory States
Low Power I/O States
Liquid Cooling Capability
Other1:
Other2:
Other3:
Other4:
Power and Temperature Measurement and Reporting
Input Power Available & Accuracy?
Input Air Temp Available & Accuracy?
Processor Utilization Available?
Other Data Measurements Available & Accuracy?
Compatible Protocols for Data Collection
Averaging method and time period
| Thermal Information* |  | Minimum | Typical | Maximum
Reference Configurations
Total Power Dissipation (watts)
Delta Temperature at Exhaust at Peak Temp. (˚C)
Airflow at Maximum Fan Speed (CFM) at Peak Temp.
Airflow at Nominal Fan Speed (CFM) at Nominal Temp.
* Thermal information is provided for the minimum, typical and maximum configurations for the model line References: ASHRAE Extended Environmental Envelope Final August 1, 2008 Thermal Guidelines for Data Processing Environments, ASHRAE, 2004, ISBN 1-931862-43-5 Peak temperature is defined as 35 ˚C, Nominal Temperature is defined as 18 - 27 ˚C
Notes
1. SPECpower_ssj2008 is a registered trademark of the Standard Performance Evaluation Corporation (SPEC). Benchmark results stated above reflect results published on XX/XX/XX. For the latest SPECpower_ssj2008 benchmark results, visit http://www.spec.org/power_ssj2008.

## Family Blades
ENERGY STAR® Power and Performance Data Sheet
[Insert Model Name]
System Characteristics
Form Factor
Available Processor Sockets
Available DIMM Slots / Max Memory Capacity
ECC and/or Fully Buffered DIMMs
Resilient System?
Available Expansion Slots
Minimum and Maximum # of Hard Drives
Redundant Power Supply Capable?
Power Supply Make and Model
Power Supply Output Rating* (watts)
Minimum and Maximum # of Power Supplies
Input Power Range (AC or DC)
|  | Power Supply Efficiency at Specified Loadings* |  | @10%, @20%, @50%, @100%
|  | Power Supply Power Factor at Specified Loadings* |  | @10%, @20%, @50%, @100%
Operating Systems Supported
Installed Operating System for Testing
* Note: Power supply information is for a single power supply only
| Blades |  | Low End | Minimum | Typical | Maximum | High End
Configuration ID
Processor Information
Memory Information
Internal Storage
I/O Devices
| Chassis |  | Low End | Minimum | Typical | Maximum | High End
Power Supply Number and Redundancy Configuration
Management Controller or Service Processor Installed?
Other Hardware Features / Accessories
# of CPU Blade Slots (Max/Tested)
Other Chassis Features (e.g. common storage, networking, etc.)
| Power Data |  | Low End | Minimum | Typical | Maximum | High End
|  | Idle Category (1S and 2S only) | Category A: Standard Single Installed Processor (1P) Servers
ENERGY STAR Idle Power Allowance (1S and 2S only)
Measured Idle Power (watts)
Measured Idle Power with APA Installed
Power at Full Load* (watts)
Benchmark / Method Used for Full Load Test
Test Voltage and Frequency for Idle and Full Load Test
|  | Range of Total Estimated Energy Usage ** (kWh/year) |  | 0,000 to 0,000 | 0,000 to 0,000 | 0,000 to 0,000
Link to Detailed Power Calculator (if available)
* Note: Full load power represents the sustained, average power at 100% load of the given workload, and does not necessarily represent the absolute peak power or the highest average, sustained power possible for other workloads.
** Note: Estimated kWh/year gives the absolute range of energy use a user could expect from continuous operation (24x7x365) and ranges from 100% Idle usage to 100% full load operation. The calculation also includes typical data center overhead at a ratio of 1 watt of overhead to every 1 watt of IT load (corresponding to a PUE of 2.0). Closer approximations may be found by using established power calculators and specific information about the intended operating environment (e.g., average time at Idle, data center PUE, etc.).
| SERT Results |  | Low End | Minimum | Typical | Maximum | High End
TBD
TBD
TBD
TBD
ENERGY STAR Power and Performance Data Sheet
[Insert Model Name]
Page 2 of 3
| Power Saving Features |  |  |  | Enabled on Shipment | End-User Enabling Required
Processor Dynamic Voltage and Frequency Scaling
Processor or Core Reduced Power States
Power Capping
Variable Speed Fan Control Based on Power or Thermal Readings
Low Power Memory States
Low Power I/O States
Liquid Cooling Capability
Other1:
Other2:
Other3:
Other4:
Power and Temperature Measurement and Reporting
Input Power Available & Accuracy?
Input Air Temp Available & Accuracy?
Processor Utilization Available?
Other Data Measurements Available & Accuracy?
Compatible Protocols for Data Collection
Averaging method and time period
| Thermal Information* |  | Low End | Minimum | Typical | Maximum | High End
Total Power Dissipation (watts)
Delta Temperature at Exhaust at Peak Temp. (˚C)
Airflow at Maximum Fan Speed (CFM) at Peak Temp.
Airflow at Nominal Fan Speed (CFM) at Nominal Temp.
* References: ASHRAE Extended Environmental Envelope Final August 1, 2008 Thermal Guidelines for Data Processing Environments, ASHRAE, 2004, ISBN 1-931862-43-5 Peak temperature is defined as 35 ˚C, Nominal Temperature is defined as 18 - 27 ˚C
Notes
1. SPECpower_ssj2008 is a registered trademark of the Standard Performance Evaluation Corporation (SPEC). Benchmark results stated above reflect results published on XX/XX/XX. For the latest SPECpower_ssj2008 benchmark results, visit http://www.spec.org/power_ssj2008.
ENERGY STAR Qualified Configurations
Include specific information on ENERGY STAR Qualified SKUs or configurations
ENERGY STAR Power and Performance Data Sheet
[Insert Model Name]
Page 3 of 3
ENERGY STAR Qualified Configurations (Continued)
Include specific information on ENERGY STAR Qualified SKUs or configurations