## Workbook Description
This workbook was created by:
Marla Sanchez
Lawrence Berkeley National Laboratory
mcsanchez@lbl.gov
412.653.2949
1. Master Data
Contains data found in ICF spreadseet
ENERGY_STAR_Displays_Dataset_07_24_08.xls
This page contains the following analysis:
-Industry data extrapolated to 235 nits and 400 nits based on screen size using luminance to power relationships for individual models summarized in data2 and calculated in data1 worksheets.
-Industry data extrapolated to account for ABC
2. Data 2
Contains final extrapolation slope and intercepts by index number
3. Data 1
Contains data points for min, max, ESTAR, and default lum and power respectively and the slope and intercept calcs for each indexed model
4. Proposed spec lines
Contains inputs for specification equations for power and ABC
5. Spec Analysis_ScreenSize
Contains the following analysis:
-estimation of perscribed lum test level for < 30" and > 30" screens
estimation of models that pass/fail specification for all modes
-estimation of wattage reduction for spec by mode
-summary of pass rates by screen size
6. Power Matrix
-estimation of wattage reductions and % savings by resolution and screen size, and product type
7. Savings
-estimation of UES for all product types
8. Power charts
-summary graphs
2008-12-15

## Master Data
| Test Info |  | Display | [8 empty] | Inputs and Other Features | [5 empty] | On Power Test Data | [8 empty] | Low Power Mode Test Data |  | External power supply (EPS) |  |  |  | Predicted E* Test (W) | Actual E* Test (W) | % Dif | Estimated On Power at Proposed Luminance level (W) | Proposed luminance level (cd/m2) | Final Power at Proposed Luminance level (W) | Final luminance level (cd/m2) | Estimated On Power with ABC (W) | Estimated Luminance Level with ABC (cd/m2)
Index | Date of Test | Product Type (Select) | Display Type (Select) | LCD Panel Technology (select if applicable) | Resolution (pixels x pixels) | MP | Aspect Ratio | Viewable Screen Size (diagonal inches) | Viewable Display Width (inches) | Viewable Display Height (inches) | Screen Area (sq. inches) | Network Peripheral Ports Present (Select) | Audio/Video Ports Present (examples below) | Automatic Brightness Control (Select) | Qualified as ENERGY STAR Computer Monitor (Select) | Qualified as ENERGY STAR Television (Select) | Other Features (examples listed below) | Video Input Used for Test (e.g. HDMI, display port) | Luminance Setting per ENERGY STAR Test Procedure Requirements (cd/m2) | Minimum Luminance (cd/m2) | Factory Default Luminance (cd/m2) | Maximum Luminance (cd/m2) | On Power at ENERGY STAR Luminance (W) | On Power at Minimum Luminance (W) | On Power at Default Luminance (W) | On Power at Maximum Luminance (W) | Sleep Power (W) | Off Power (W) | Type of EPS (Select) | Nameplate Output Power Watt | Minimum Average Efficiency in Active Mode Decimal | Maximum Power in No-Load Watt
1 |  | Monitor | LCD-CCFL | VA | 1920x1200 | 2.304 | 16:10 | 24 | 20.24 | 12.75 | 258.06 |  | VGA, DVI-D, HDMI, S-Video, Composite(C), DisplayPort | Y | Y | N | Speakers Audio Amplifiers Ambient Light Sensor Remote control | DVI-D | 175 | 71.4 | 458.9 | 458.9 | 56.67 | 43.88 | 97.47 | 97.47 | 1.72 | 0.75 |  |  |  |  | 57.6478 | 56.67 | 1.696% | 61.143 | 200 | 61.143 | 200 | 57.6904 | 174.28
2 |  | Monitor | LCD-CCFL | TN | 1680x1050 | 1.764 | 16:10 | 22 | 18.65 | 11.65 | 217.2725 |  | VGA, DVI-D, HDMI, | N | Y | N | Speakers Audio Amplifiers | DVI-D | 175 | 60.46 | 280 | 280 | 32.99 | 21.87 | 43.14 | 43.14 | 1.03 | 0.77 |  |  |  |  | 32.9732 | 32.99 | -0.0508% | 35.3949 | 200 | 35.3949 | 200 | 35.3949 | 200
3 | 2008-02-14 | Monitor | LCD-CCFL | TN | 1680x1050 | 1.764 | 16:10 | 22 | 19 | 12 | 228 |  | VGA+DVI | Y | Y |  |  | DVI | 174 | 1.14 | 189 | 325 | 39.2 | 38.92 | 39.2 | 40.23 | 0.9 | 0.74 | AC-DC | 60 | 70% | 0.48 | 39.3942 | 39.2 | 0.4928% | 39.495 | 200 | 39.495 | 200 | 39.38 | 160.228
4 | 2008-02-12 | Monitor | LCD-CCFL | TN | 1024x768 | 0.78643 | 4:03 | 15 | 12 | 9 | 108 |  | VGA+DVI | Y | Y |  |  | DVI | 175 | 1.25 | 150 | 225 | 17.61 | 17.55 | 17.59 | 18.56 | 0.87 | 0.82 | AC-DC | 50 | 70% | 0.48 | 17.949 | 17.61 | 1.889% | 17.949 | 175 | 17.61 | 175 | 17.598 | 140.25
5 | 2008-02-12 | Monitor | LCD-CCFL | TN | 1280x1024 | 1.3107 | 4:03 | 17 | 13 | 11 | 143 |  | VGA+DVI | Y | Y |  |  | VGA | 175 | 1.2 | 152 | 250 | 31.58 | 30.21 | 31.5 | 32.1 | 0.82 | 0.79 | AC-DC | 50 | 70% | 0.48 | 31.5812 | 31.58 | 0.003889% | 31.7731 | 200 | 31.7731 | 200 | 31.4605 | 160.24
6 | 2008-02-12 | Monitor | LCD-CCFL | TN | 1280x1024 | 1.3107 | 4:03 | 17 | 13 | 11 | 143 |  | VGA+DVI | Y | Y |  |  | DVI | 177 | 11.1 | 197 | 257 | 29.7 | 25.1 | 26.7 | 30.6 | 1.2 | 0.92 | AC-DC | 50 | 72% | 0.32 | 28.3545 | 29.7 | -4.745% | 28.8145 | 200 | 28.8145 | 200 | 28.0716 | 162.22
7 | 2008-02-13 | Monitor | LCD-CCFL | TN | 1280x1024 | 1.3107 | 5:04 | 19 | 15 | 12 | 180 |  | VGA+DVI | Y | Y |  |  | VGA | 175 | 1.11 | 189 | 275 | 32.73 | 32.66 | 32.73 | 32.89 | 0.99 | 0.82 | AC-DC | 50 | 70% | 0.48 | 32.7637 | 32.73 | 0.1028% | 32.7823 | 200 | 32.7823 | 200 | 32.7579 | 160.222
8 | 2008-02-13 | Monitor | LCD-CCFL | TN | 1440x900 | 1.296 | 16:10 | 19 | 16 | 9 | 144 |  | VGA+DVI | Y | Y |  |  | VGA | 174 | 1.11 | 182 | 350 | 34.72 | 34.67 | 36.34 | 36.8 | 1.02 | 0.84 | AC-DC | 50 | 70% | 0.48 | 35.6153 | 34.72 | 2.514% | 35.7765 | 200 | 35.7765 | 200 | 35.5552 | 160.222
9 | 2008-02-13 | Monitor | LCD-CCFL | TN | 1440x900 | 1.296 | 16:10 | 19 | 16 | 9 | 144 |  | VGA+DVI | Y | Y |  |  | DVI | 175 | 2.6 | 155 | 282 | 31.8 | 27.7 | 30.8 | 33.1 | 1.1 | 0.91 | AC-DC | 50 | 70% | 0.48 | 31.2716 | 31.8 | -1.69% | 31.7652 | 200 | 31.7652 | 200 | 30.9521 | 160.52
10 | 2008-02-15 | Monitor | LCD-CCFL | TN | 1680x1050 | 1.764 | 16:10 | 22 | 19 | 12 | 228 |  | VGA+DVI | Y | Y |  |  | VGA | 176 | 1.14 | 180 | 325 | 41.536 | 41.39 | 41.67 | 43 | 0.9 | 0.74 |  |  |  |  | 41.9252 | 41.536 | 0.9282% | 42.04 | 200 | 42.04 | 200 | 41.91 | 160.228
11 | 2008-02-16 | Monitor | LCD-CCFL | VA | 1920x1200 | 2.304 | 16:10 | 24 | 20.49 | 12.81 | 262.4769 |  | VGA+DVI | Y | N |  |  | VGA | 174 | 16.8 | 154 | 310 | 65.2 | 47.6 | 58.6 | 65.7 | 0.8 | 0.7 |  |  |  |  | 59.9244 | 65.2 | -8.804% | 61.5636 | 200 | 61.5636 | 200 | 58.7709 | 163.36
12 | 2008-02-12 | Monitor | LCD-CCFL | TN | 1280x1024 | 1.3107 | 4:03 | 17 | 13 | 11 | 143 |  | VGA+DVI | Y | Y |  |  | VGA | 176 | 1.12 | 149 | 300 | 28.55 | 27.49 | 29.21 | 29.81 | 0.56 | 0.5 |  |  |  |  | 28.9118 | 28.55 | 1.251% | 29.0927 | 200 | 29.0927 | 200 | 28.7722 | 160.224
13 | 2008-02-12 | Monitor | LCD-CCFL | TN | 1280x720 | 0.9216 | 16:10 | 17 | 15 | 8 | 120 |  | VGA+DVI | Y | N |  |  | VGA | 178 | 1.1 | 153 | 225 | 19.8 | 19.71 | 20 | 20.54 | 1.09 | 1.06 |  |  |  |  | 20.1207 | 19.8 | 1.594% | 20.1123 | 175 | 19.8 | 178 | 19.782 | 142.62
14 | 2008-02-14 | Monitor | LCD-CCFL | TN | 1280x1024 | 1.3107 | 5:04 | 19 | 15 | 12 | 180 |  | VGA+DVI | Y | N |  |  | VGA | 175 | 1.15 | 187 | 275 | 36.34 | 35.97 | 36.3 | 37.98 | 1.33 | 1.07 |  |  |  |  | 36.7444 | 36.34 | 1.1% | 36.9009 | 200 | 36.9009 | 200 | 36.7148 | 160.23
15 | 2008-02-13 | Monitor | LCD-CCFL | TN | 1440x900 | 1.296 | 16:10 | 19 | 16 | 9 | 144 |  | VGA+DVI | Y | Y |  |  | VGA | 173 | 4.2 | 201 | 263 | 33.6 | 28.3 | 32.4 | 34.4 | 0.6 | 0.5 |  |  |  |  | 32.4726 | 33.6 | -3.472% | 33.1052 | 200 | 33.1052 | 200 | 32.1441 | 160.84
16 | 2007-10-24 | Monitor | LCD-CCFL | VA | 1920x1200 | 2.304 | 8:05 | 27 | 22.9 | 14.3 | 327.47 | USB | DVI-I | Y | N |  | Speakers | DVI-I | 175 | 118 | 365 | 365 | 66.5 | 50.3 | 94.2 | 94.2 | 1.4 | 0.7 |  |  |  |  | 62.7497 | 66.5 | -5.977% | 66.9449 | 200 | 66.9449 | 200 | 63.6159 | 183.6
17 | 03/26/2008 | Monitor | LCD-CCFL | VA | 1920x1200 | 2.304 | 8:05 | 24.1 | 20.41 | 12.76 | 260.4316 | - | DVI-D | Y | Y | N | - | - | 175 | 45.5 | 191.5 | 310.2 | 59.8 | 30.7 | 61.9 | 84.8 | 1.6 | 0.77 |  |  |  |  | 58.1656 | 59.8 | -2.81% | 63.2754 | 200 | 63.2754 | 200 | 56.7603 | 169.1
18 | 03/26/2008 | Monitor | LCD-CCFL | TN | 1680x1050 | 1.764 | 8:05 | 20.1 | 17.13 | 10.71 | 183.4623 | - | DVI-D | Y | Y | N | Speakers | - | 175 | 50.39 | 264.5 | 264.5 | 29.99 | 17.42 | 38.9 | 38.9 | 0.58 | 0.38 |  |  |  |  | 29.9388 | 29.99 | -0.1711% | 32.4461 | 200 | 32.4461 | 200 | 29.4409 | 170.078
19 | 03/26/2008 | Monitor | LCD-CCFL | TN | 1680x1050 | 1.764 | 8:05 | 22 | 18.66 | 11.67 | 217.7622 | - | DVI-D | Y | Y | N | Speakers | - | 175 | 101.13 | 504.1 | 504.1 | 34.52 | 26.02 | 66.5 | 66.5 | 1.51 | 0.78 |  |  |  |  | 33.8789 | 34.52 | -1.892% | 36.3614 | 200 | 36.3614 | 200 | 34.2931 | 180.226
20 | 03/26/2008 | Monitor | LCD-CCFL | TN | 1920x1200 | 2.304 | 8:05 | 24.1 | 20.41 | 12.81 | 261.4521 | - | DVI-D | Y | Y | N | Speakers | - | 175 | 65.01 | 312.7 | 312.7 | 45.01 | 24.83 | 68.7 | 38.7 | 1.05 | 0.8 |  |  |  |  | 44.5135 | 45.01 | -1.115% | 48.9246 | 200 | 48.9246 | 200 | 44.1057 | 173.002
21 | 03/26/2008 | Monitor | LCD-CCFL | VA | 1920x1200 | 2.304 | 8:05 | 24.1 | 20.41 | 12.76 | 260.4316 | - | DVI-D | Y | Y | N | Speakers | - | 175 | 75.17 | 362.8 | 362.8 | 43.3 | 27.16 | 69.3 | 69.3 | 1.73 | 0.85 |  |  |  |  | 42.2814 | 43.3 | -2.409% | 45.9017 | 200 | 45.9017 | 200 | 42.1533 | 175.034
22 | 2008-02-25 | Monitor | LCD-CCFL | TN | 1680x1050 | 1.764 | 1.6 | 22 | 18.656 | 11.66 | 217.5281 | VGA, DVI-D, Audio | N | N | N | None | VGA | VGA | 186 | 105 |  | 297 | 28.3 | 21.3 |  | 38.4 | 0.59 | 0.51 |  |  |  |  | 28.4416 | 28.3 | 0.4977% | 29.69 | 200 | 29.69 | 200 | 29.69 | 200
23 | 2008-02-25 | Monitor | LCD-CCFL | TN | 1680x1050 | 1.764 | 1.6 | 22 | 18.656 | 11.66 | 217.5281 | VGA, DVI-D, Audio, USB | N | N | N | None | VGA | VGA | 184 | 38.5 |  | 280 | 28.5 | 16.4 |  | 36.1 | 0.84 | 0.74 |  |  |  |  | 28.3481 | 28.5 | -0.5359% | 29.6553 | 200 | 29.6553 | 200 | 29.6553 | 200
24 | 2008-03-21 | Monitor | LCD-CCFL | TN | 1280x1024 | 1.3107 | 1.25 | 17 | 13.2748 | 10.6198 | 140.9756 |  | VGA, DVI-D | N | N | N | None | VGA | 187 | 46.9 | 200 | 258 | 21.9 | 12.7 | 25.3 | 26.9 | [6 empty] | 22.6779 | 21.9 | 3.43% | 23.5842 | 200 | 23.5842 | 200 | 23.5842 | 200
25 | 2008-03-25 | Monitor | LCD-CCFL | TN | 1280x1024 | 1.3107 | 1.25 | 17 | 13.2748 | 10.6198 | 140.9756 |  | VGA, DVI-D | N | N | N | None | VGA | 201 | 35 | 153 | 259 | 15.5 | 9.6 | 17.2 | 17.6 | 0.69 | 0.52 |  |  |  |  | 16.3225 | 15.5 | 5.039% | 16.2879 | 200 | 16.2879 | 200 | 16.2879 | 200
26 | 2008-02-14 | Monitor | LCD-CCFL | TN | 1280x1024 | 1.3107 | 1.25 | 17 | 13.2748 | 10.6198 | 140.9756 | VGA, DVI-D | N | N | N | None | VGA | VGA | 175 | 37.7 |  | 243 | 15.4 | 10.3 |  | 18.2 | 0.72 | 0.5 |  |  |  |  | 15.5178 | 15.4 | 0.7588% | 16.4749 | 200 | 16.4749 | 200 | 16.4749 | 200
27 | 2008-03-21 | Monitor | LCD-CCFL | TN | 1440x900 | 1.296 | 1.6 | 19 | 16.112 | 10.07 | 162.2472 |  | VGA, DVI-D | N | N | N | None | VGA | 179 | 59.1 | 163 | 268 | 24.4 | 15.2 | 25.3 | 31.5 | [6 empty] | 25.0094 | 24.4 | 2.437% | 26.6381 | 200 | 26.6381 | 200 | 26.6381 | 200
28 | 2008-03-25 | Monitor | LCD-CCFL | TN | 1440x900 | 1.296 | 1.6 | 19 | 16.112 | 10.07 | 162.2472 |  | VGA, DVI-D | N | N | N | None | VGA | 180 | 29 | 194 | 277 | 15.9 | 9.3 | 18.8 | 19.5 | 0.64 | 0.43 |  |  |  |  | 16.3079 | 15.9 | 2.501% | 17.1736 | 200 | 17.1736 | 200 | 17.1736 | 200
29 | 2008-02-14 | Monitor | LCD-CCFL | TN | 1440x900 | 1.296 | 1.6 | 19 | 16.112 | 10.07 | 162.2472 | VGA, DVI-D | N | N | N | None | VGA | VGA | 177 | 26.4 |  | 247 | 17.5 | 10.1 |  | 20.6 | 0.61 | 0.43 |  |  |  |  | 17.352 | 17.5 | -0.8527% | 18.4524 | 200 | 18.4524 | 200 | 18.4524 | 200
30 | 2008-03-19 | Monitor | LCD-CCFL | TN | 1440x900 | 1.296 | 16:10 | 17 | 14.5 | 9.1 | 131.95 | Other | VGA | N | Y | N |  | D-sub | 175 | 18.3 | 187 | 218 | 18.4 | 12.2 | 21 | 21.7 | 0.64 | 0.5 |  |  |  |  | 19.5314 | 18.4 | 5.793% | 20.7177 | 200 | 20.7177 | 200 | 20.7177 | 200
31 | 2008-03-20 | Monitor | LCD-CCFL | TN | 1680x1050 | 1.764 | 16:10 | 20.1 | 17.1 | 10.7 | 182.97 | Other | VGA, DVI-D | N | Y | N |  | D-sub | 175 | 19.7 | 280 | 290 | 26.7 | 18.3 | 32.3 | 32.9 | 0.63 | 0.53 |  |  |  |  | 26.6782 | 26.7 | -0.0817% | 28.0256 | 200 | 28.0256 | 200 | 28.0256 | 200
32 | 2008-03-19 | Monitor | LCD-CCFL | TN | 1440x900 | 1.296 | 16:10 | 17 | 14.6 | 9.1 | 132.86 | Other | VGA | N | Y | N |  | D-sub | 175 | 18.8 | 189 | 216 | 19 | 11.4 | 20.1 | 20.4 | 0.57 | 0.48 |  |  |  |  | 18.9315 | 19 | -0.362% | 20.1236 | 200 | 20.1236 | 200 | 20.1236 | 200
33 | 2008-03-19 | Monitor | LCD-CCFL | TN | 1440x900 | 1.296 | 16:10 | 19 | 16.1 | 10.2 | 164.22 | Other | VGA | N | Y | N |  | D-sub | 175 | 18.8 | 189 | 216 | 19.5 | 11.4 | 26 | 26.6 | 0.83 | 0.74 |  |  |  |  | 22.7809 | 19.5 | 14.4% | 24.6641 | 200 | 24.6641 | 200 | 24.6641 | 200
34 | 2008-03-20 | Monitor | LCD-CCFL | TN | 1440x900 | 1.296 | 16:10 | 19 | 16.3 | 9.9 | 161.37 | Other | VGA, DVI-D | N | Y | N |  | D-sub | 175 | 27.6 | 265 | 267 | 28 | 17.1 | 35.1 | 35.5 | 0.8 | 0.7 |  |  |  |  | 28.2639 | 28 | 0.9337% | 30.1746 | 200 | 30.1746 | 200 | 30.1746 | 200
35 | 2008-03-20 | Monitor | LCD-CCFL | TN | 1680x1050 | 1.764 | 16:10 | 20.1 | 17.2 | 10.8 | 185.76 | Other | VGA, DVI-D | N | Y | N |  | D-sub | 175 | 26.7 | 268 | 284 | 29 | 20.3 | 33.3 | 33.7 | 0.76 | 0.67 |  |  |  |  | 28.369 | 29 | -2.224% | 29.6837 | 200 | 29.6837 | 200 | 29.6837 | 200
36 | 2008-03-21 | Monitor | LCD-CCFL | TN | 1680x1050 | 1.764 | 16:10 | 22 | 18.7 | 11.8 | 220.66 | Other | VGA | N | Y | N |  | D-sub | 175 | 21 | 279 | 288 | 28 | 15.9 | 36 | 36.8 | 0.77 | 0.67 |  |  |  |  | 27.9452 | 28 | -0.1959% | 29.8972 | 200 | 29.8972 | 200 | 29.8972 | 200
37 | 2008-03-21 | Monitor | LCD-CCFL | TN | 1680x1050 | 1.764 | 16:10 | 22 | 18.7 | 11.7 | 218.79 | Other | VGA, DVI-D | N | Y | N |  | D-sub | 175 | 15.1 | 208 | 283 | 32 | 19 | 38 | 38.7 | 0.71 | 0.62 |  |  |  |  | 32.2956 | 32 | 0.9154% | 34.2566 | 200 | 34.2566 | 200 | 34.2566 | 200
38 | 2008-03-20 | Monitor | LCD-CCFL | TN | 1280x800 | 1.024 | 16:9 | 15.4 | 13 | 8.5 | 110.5 |  | VGA |  | Y |  |  | VGA | 175 | 37 | 200 | 216 | 12.6 | 9.1 | 13.8 | 14.1 | 0.35 | 0.21 |  |  |  |  | 12.9027 | 12.6 | 2.346% | 12.9027 | 175 | 12.6 | 175 | 12.6 | 175
39 | 2008-03-20 | Monitor | LCD-CCFL | TN | 1440x900 | 1.296 | 16:10 | 19.05 | 16 | 10 | 160 |  | DVI |  | Y |  |  | DVI | 175 | 85 | 295 | 315 | 23.5 | 16.5 | 31.4 | 32.1 | 0.61 | 0.53 |  |  |  |  | 22.9768 | 23.5 | -2.277% | 24.6816 | 200 | 24.6816 | 200 | 24.6816 | 200
40 | 2008-03-20 | Monitor | LCD-CCFL | TN | 1680x1050 | 1.764 | 16:10 | 20.1 | 17 | 10.67 | 181.39 |  | DVI |  | Y |  |  | DVI | 175 | 63 | 300 | 320 | 24.8 | 17.7 | 34.9 | 35.8 | 0.71 | 0.6 |  |  |  |  | 25.4495 | 24.8 | 2.552% | 27.2536 | 200 | 27.2536 | 200 | 27.2536 | 200
41 | 2008-03-20 | Monitor | LCD-CCFL | TN | 1680x1050 | 1.764 | 16:10 | 22 | 18.65 | 11.66 | 217.459 |  | DVI |  | Y |  |  | DVI | 175 | 74 | 290 | 305 | 25.9 | 17.9 | 35.5 | 37.7 | 0.69 | 0.53 |  |  |  |  | 26.214 | 25.9 | 1.198% | 28.3223 | 200 | 28.3223 | 200 | 28.3223 | 200
42 | 2008-03-20 | Monitor | LCD-CCFL | TN | 1920x1200 | 2.304 | 16:10 | 24 | 20.4 | 12.75 | 260.1 |  | DVI |  | Y |  |  | DVI | 175 | 82 | 400 | 456 | 54.6 | 37.5 | 80.1 | 88.4 | 0.67 | 0.52 |  |  |  |  | 51.6828 | 54.6 | -5.644% | 54.9436 | 200 | 54.9436 | 200 | 54.9436 | 200
43 | 2007-12-23 | Monitor | CRT |  | 1152x864 | 0.99533 | 4:3 | 16 | 12.799 | 9.598 | 122.8448 |  | VGA | N | Y | N |  | VGA display port | 100 |  | 109 | 109 | 60.9 | 48.5 | 61.5 | 61.5 | 2.3 | 0.45 |  |  |  |  | na | na | na | na | 100 | 60.9 | 100 | 60.9 | 100
44 | 2008-03-20 | Monitor | LCD-CCFL | TN | 1280x1024 | 1.3107 | 4:3 | 17 | 13.3 | 10.64 | 141.512 |  | VGA |  | Y |  |  | VGA | 175 | 62 | 251 | 292 | 23.8 | 15.4 | 29.2 | 30.1 | 0.73 | 0.5 |  |  |  |  | 23.2992 | 23.8 | -2.149% | 24.9564 | 200 | 24.9564 | 200 | 24.9564 | 200
45 | 2008-03-20 | Monitor | LCD-CCFL | TN | 1440x900 | 1.296 | 16:10 | 19.05 | 16 | 10 | 160 |  | DVI |  | Y |  |  | DVI | 175 | 90 | 298 | 320 | 23.4 | 16.8 | 31.4 | 32.2 | 0.62 | 0.52 |  |  |  |  | 22.8731 | 23.4 | -2.303% | 24.5545 | 200 | 24.5545 | 200 | 24.5545 | 200
46 | 2008-03-20 | Monitor | LCD-CCFL | TN | 1680x1050 | 1.764 | 16:10 | 20.1 | 17 | 10.67 | 181.39 |  | DVI |  | Y |  |  | DVI | 175 | 64 | 301 | 323 | 24.6 | 17.8 | 34.9 | 35.7 | 0.71 | 0.59 |  |  |  |  | 25.3428 | 24.6 | 2.931% | 27.1264 | 200 | 27.1264 | 200 | 27.1264 | 200
47 | 2008-03-20 | Monitor | LCD-CCFL | TN | 1680x1050 | 1.764 | 16:10 | 22 | 18.65 | 11.66 | 217.459 |  | DVI |  | Y |  |  | DVI | 175 | 75 | 290 | 306 | 26.1 | 18.1 | 35.4 | 37.8 | 0.68 | 0.53 |  |  |  |  | 26.3018 | 26.1 | 0.7672% | 28.3896 | 200 | 28.3896 | 200 | 28.3896 | 200
48 | 2008-03-20 | Monitor | LCD-CCFL | TN | 1920x1200 | 2.304 | 16:10 | 24 | 20.4 | 12.75 | 260.1 |  | DVI |  | Y |  |  | DVI | 175 | 80 | 298 | 434 | 54.2 | 37.4 | 79.9 | 87.6 | 0.68 | 0.51 |  |  |  |  | 54.2397 | 54.2 | 0.07328% | 57.9106 | 200 | 57.9106 | 200 | 57.9106 | 200
49 | 2008-02-26 | Monitor | LCD-CCFL | VA | 1920x1080 | #N/A | 16:09 | 46 | 44.17 | 27.68 | 1222.6256 |  | HDMI |  |  |  | Audio Amplifiers | D-SUB | 175 | 130.2 | 270 | 552 | 115.9 | 100.3 | 176 | 293.4 | 2.91 | 0.82 |  |  |  |  | 122.1233 | 115.9 | 5.096% | 202.8669 | 350 | 202.8669 | 350 | 202.8669 | 350
50 | 2003-12-26 | Digital Photo Frame | LCD-CCFL |  | 720x480 | 0.3456 | 16:09 | 6.5 | 5.3543 | 3.5039 | 18.7612 | USB | n | N | N | N | timer | Internal memory | 273.8 | 30.4 | 273.8 | 273.8 | 8.3 | 6.03 | 8.3 | 8.3 | 4.73 | 3.36 | AC-DC | N/S | N/T | 0.67 | 8.3 | 8.3 | 0% | 7.3786 | 175 | 8.3 | 175 | 8.3 | 175
51 | 2003-12-26 | Digital Photo Frame | LCD-CCFL |  | 480x234 | 0.11232 | 16:09 | 7 | 6.0236 | 3.3858 | 20.3949 | USB | n | N | N | N | mp3 Video Clock, Calendar, Alarm Interchangable frames | SD card | 177.1 | 177.1 | 177.1 | 177.1 | 4.38 | N/A | 4.38 | N/A | 2.47 | 0.13 | AC-DC | N/S | N/T | 0.12 | 4.38 | 4.38 | 0% | na | 175 | 4.38 | 177.1 | 4.38 | 177.1
52 | 2003-12-26 | Digital Photo Frame | LCD-LED |  | 480x234 | 0.11232 | 16:09 | 7 | 6.063 | 3.4646 | 21.0056 | USB | 3.5mm stereo audio out | N | N | N | mp3 Video Built in speakers for MP3, timer | CF card | 201.8 | 154.2 | 203.5 | 204.2 | 5.6 | 5.6 | 5.6 | 5.6 | 0.44 | 0.34 | AC-DC | N/S | N/T | 0.34 | 5.6 | 5.6 | -9.516e-14% | 5.6 | 175 | 5.6 | 175 | 5.6 | 175
53 | 2003-12-26 | Digital Photo Frame | LCD-CCFL |  | 480x234 | 0.11232 | 16:09 | 7 | 6.0236 | 3.3071 | 19.9206 | USB | 3.5mm stereo audio out | N | N | N | mp3 Mjpeg Video Clock, Calendar, Alarm | Internal memory | 310.3 | 3190.3 | 310.3 | 310.3 | 6.43 | N/A | 6.43 | N/A | 1.68 | 0.18 | AC-DC | N/S | N/T | 0.17 | 6.43 | 6.43 | 0% | na | 175 | 6.43 | 175 | 6.43 | 175
54 | 2003-12-26 | Digital Photo Frame | LCD-CCFL |  | 800x480 | 0.384 | 16:09 | 7 | 5.9055 | 3.5433 | 20.925 | 802.11b/g | 3.5mm stereo audio out | N | N | N | mp3 WMA Clock, Calendar | Internal memory | 261.4 | 43.4 | 399.7 | 399.7 | 7.67 | 4.75 | 9.42 | 9.42 | 3.73 | 0.46 | AC-DC | N/S | N/T | 0.27 | 7.6231 | 7.67 | -0.6147% | 6.4916 | 175 | 6.4916 | 175 | 6.4916 | 175
55 | 2008-02-28 | Monitor | LCD-CCFL | IPS | 1366x768 | #N/A | 16:9 | 31.5 | 29.9 | 17.7 | 529.23 | [6 empty] | DVI-D | 175 | 175 | 394 | 550 | 61.9 | 61.9 | 92.6 | 118.6 | 2.63 | 2.55 |  |  |  |  | 61.5485 | 61.9 | -0.5712% | 87.7119 | 350 | 87.7119 | 350 | 87.7119 | 350
56 | 2008-02-28 | Monitor | LCD-CCFL | VA | 1366x768 | #N/A | 16:9 | 40 | 34.9 | 19.6 | 684.04 | [6 empty] | DVI-D | 175 | 159 | 562 | 672 | 88.1 | 81.5 | 188.4 | 226.9 | 3.2 | 1.58 |  |  |  |  | 86.481 | 88.1 | -1.872% | 134.6616 | 350 | 134.6616 | 350 | 134.6616 | 350
57 | 2008-02-28 | Monitor | LCD-CCFL | VA | 1366x768 | #N/A | 16:9 | 46 | 40.1 | 22.5 | 902.25 | [6 empty] | DVI-D | 175 | 163 | 550 | 687 | 94.4 | 92.3 | 208.6 | 251 | 3.19 | 1.52 |  |  |  |  | 95.1234 | 94.4 | 0.7605% | 148.2847 | 350 | 148.2847 | 350 | 148.2847 | 350
58 | 2008-02-28 | Monitor | LCD-CCFL | VA | 1920x1080 | #N/A | 16:9 | 57 | 49.3 | 27.7 | 1365.61 | [6 empty] | DVI-D | 175 | 106 | 392 | 458 | 160.6 | 119.4 | 300 | 344 | 2.19 | 2.18 |  |  |  |  | 162.1242 | 160.6 | 0.9401% | 273.9875 | 350 | 273.9875 | 350 | 273.9875 | 350
59 | 2008-02-28 | Monitor | LCD-CCFL | VA | 1920x 080 | #N/A | 16:9 | 65 | 56.2 | 31.6 | 1775.92 | [6 empty] | DVI-D | 229 | 229 | 375 | 456 | 286.3 | 286.3 | 420.3 | 499.5 | 3.56 | 2.18 |  |  |  |  | 285.9227 | 286.3 | -0.132% | 399.0428 | 350 | 399.0428 | 350 | 399.0428 | 350
60 | 2008-02-28 | Monitor | LCD-CCFL | VA | 1080x1920 | #N/A | 9:16 | 65 | 31.6 | 56.2 | 1775.92 | [6 empty] | DVI-D | 236 | 236 | 459 | 548 | 279.8 | 279.8 | 473 | 571 | 3.69 | 2.23 |  |  |  |  | 278.4272 | 279.8 | -0.493% | 382.8152 | 350 | 382.8152 | 350 | 382.8152 | 350
61 | 2008-02-28 | Monitor | LCD-CCFL | VA | 1920x1080 | #N/A | 16:9 | 40 | 34.9 | 19.6 | 684.04 | [6 empty] | DVI-D | 175 | 153 | 345 | 418 | 110.9 | 104 | 174.4 | 205.9 | 3.13 | 1.57 |  |  |  |  | 111.3979 | 110.9 | 0.447% | 178.3582 | 350 | 178.3582 | 350 | 178.3582 | 350
62 | 2008-02-28 | Monitor | LCD-CCFL | VA | 1920x1080 | #N/A | 16:9 | 46 | 40.1 | 22.5 | 902.25 | [6 empty] | DVI-D | 175 | 175 | 390 | 469 | 117 | 117 | 199.5 | 232.4 | 3.17 | 1.52 |  |  |  |  | 116.8383 | 117 | -0.1384% | 185.101 | 350 | 185.101 | 350 | 185.101 | 350
63 | 2007-08-21 | Monitor | Plasma |  | 1024x768 | #N/A | 16 : 9 | 42 | 36.3 | 20.4 | 740.52 | [6 empty] | VGA | 81 |  | 81 | 81 | 292 |  | 292 | 292 | 1 | 0.8 |  |  |  |  | 292 | 292 | 0% | na | 350 | 292 | 81 | 292 | 81
64 | 2007-08-21 | Monitor | Plasma |  | 1365x768 | #N/A | 16 : 9 | 50 | 43.5 | 24.5 | 1065.75 | [6 empty] | VGA | 64 |  | 64 | 64 | 322 |  | 322 | 322 | 1.1 | 0.9 |  |  |  |  | 322 | 322 | 0% | na | 350 | 322 | 64 | 322 | 64
65 | 2007-08-21 | Monitor | Plasma |  | 1366x768 | #N/A | 16 : 9 | 60 | 51.9 | 29.2 | 1515.48 | [6 empty] | VGA | 64 |  | 64 | 64 | 465 |  | 465 | 465 | 1 | 0.8 |  |  |  |  | 465 | 465 | 0% | na | 350 | 465 | 64 | 465 | 64
66 | 2008-03-12 | Monitor | LCD | TN | 1280x1024 | 1.3107 | 16:10 | 17.0374 | 17.0374 | 13.3039 | 226.6639 |  | VGA |  | Y |  |  | VGA | 175.2 | 78.1 | 226.7 | - | 27.81 | 15.61 | 28.29 | - | 0.855 | 0.642 |  |  |  |  | 25.2798 | 27.81 | -10.01% | 27.5255 | 200 | 27.5255 | 200 | 27.5255 | 200
67 | 2008-03-19 | Monitor | LCD | TN | 1680x1050 | 1.764 | 16:10 | 20.1234 | 20.1234 | 10.6654 | 214.6227 |  | DVI-D |  | Y |  |  | DVI-D | 175.2 | 55.8 | 208.9 | 273.9 | 28.97 | 17.63 | 32.08 | 38.78 | 0.852 | 0.645 |  |  |  |  | 29.0513 | 28.97 | 0.2798% | 31.4451 | 200 | 31.4451 | 200 | 31.4451 | 200
68 | 2008-03-19 | Monitor | LCD | TN | 1680x1050 | 1.764 | 16:10 | 22.1123 | 19 | 12 | 228 | Other | DVI-D | Y | Y | N/A | N/A | DVI-D | 174.2 | 78.7 | 280.2 | 282.8 | 29.07 | 18.18 | 41.42 | 41.69 | 0.849 | 0.783 |  |  |  |  | 29.1545 | 29.07 | 0.2898% | 32.1314 | 200 | 32.1314 | 200 | 29.3411 | 175.74
69 | 2008-03-26 | Monitor | LCD | TN | 1920x1200 | 2.304 | 16:10 | 24.0678 | 20.4094 | 12.7559 | 260.341 | Other | DVI-D | Y | Y | N/A | N/A | DVI-D | 238.9 | 238.9 | 411.8 | 564.4 | 44.25 | 44.25 | 63.45 | 79.42 | 1.188 | 0.819 |  |  |  |  | 44.3373 | 44.25 | 0.1968% | 40.121 | 200 | 40.121 | 200 | 40.9468 | 207.78
70 | 2008-03-12 | Monitor | LCD | TN | 1280x1024 | 1.3107 | 16:10 | 17.0374 | 17.0374 | 10.6431 | 181.3311 |  | DVI-D |  | Y |  |  | DVI-D | 175.8 | 78.1 | 226.7 | - | 23.94 | 15.61 | 28.29 | - | 0.873 | 0.657 |  |  |  |  | 23.9443 | 23.94 | 0.0181% | 26.0091 | 200 | 26.0091 | 200 | 26.0091 | 200
71 | 2008-01-24 | Monitor | LCD | TN | 1280x720 | 0.9216 | 16:10 | 15.0041 | 15.0041 | 13.0772 | 196.2105 |  | VGA |  | Y |  |  | VGA | 174.9 | 48.9 | 178.1 | 179.8 | 15.48 | 9.81 | 16.51 | 16.58 | 0.678 | 0.477 |  |  |  |  | 16.0617 | 15.48 | 3.621% | 16.0666 | 175 | 15.48 | 174.9 | 15.48 | 174.9
72 | 2008-03-12 | Monitor | LCD | TN | 1680x1050 | 1.764 | 16:10 | 22.1123 | 22.1123 | 18.7512 | 414.6315 |  | VGA |  | Y |  |  | VGA | 175.2 | 92.3 | 255.7 | - | 25.09 | 18.58 | 30.71 | - | 0.882 | 0.663 |  |  |  |  | 24.8527 | 25.09 | -0.9547% | 26.6943 | 200 | 26.6943 | 200 | 26.6943 | 200
73 | 2008-03-19 | Monitor | LCD | TN | 1680x1050 | 1.764 | 16:10 | 21.9953 | 21.9953 | 11.6575 | 256.4097 |  | DVI-D |  | Y |  |  | DVI-D | 174.8 | 68.98 | 226.4 | 284.8 | 31.66 | 19.44 | 37.08 | 43.65 | 0.837 | 0.636 |  |  |  |  | 31.3963 | 31.66 | -0.84% | 34.2176 | 200 | 34.2176 | 200 | 34.2176 | 200
74 | 2008-01-24 | Monitor | LCD-CCFL | VA | 1360x768 | #N/A | 16:9 | 46 |  |  | 0 | Ethernet | VGA/DVI-D/HDMI/S-VIDEO/Component 5 | N |  |  | Remote control | CVBS | 178 | 110 | 498 | 498 | 132 | 107 | 276 | 276 | 0.78 | 0.81 |  |  |  |  | 134.7239 | 132 | 2.022% | 210.5315 | 350 | 210.5315 | 350 | 210.5315 | 350
75 | 2008-01-24 | Monitor | Plasma |  | 1920x1080 | #N/A | 16:9 | 63 |  |  | 0 | Ethernet | VGA/DVI-D/HDMI/S-VIDEO/Component 5 | N |  |  | Remote control | CVBS |  | 1 | 161 | 161 |  | 68 | 667 | 667 | 0.92 | 0.92 |  |  |  |  | 667 | 667 | 0% | 1374.5687 | 350 | 667 | 161 | 667 | 161
76 | 2008-01-22 | Digital Photo Frame | LCD-CCFL | TN | 800x480 | 0.384 | 16:9 | 7 |  |  | 0 | USB | USB | N |  |  | Speaker | USB | 175 | 11 | 176 | 176 | 10.9 | 10.9 | 10.9 | 10.9 |  | 0.32 | AC-DC | 24 | 82 | 0.21 | 10.9 | 10.9 | 6.519e-14% | 10.9 | 175 | 10.9 | 175 | 10.9 | 175
77 | 2008-01-24 | Monitor | LCD-CCFL | VA | 1360x768 | #N/A | 16:9 | 32 |  |  | 0 | Ethernet | VGA/DVI-D/HDMI/S-VIDEO/Component 5 | N |  |  | Remote control | CVBS | 175 | 126 | 388 | 388 | 74 | 59 | 129 | 129 | 0.95 | 0.95 |  |  |  |  | 72.863 | 74 | -1.56% | 119.0723 | 350 | 119.0723 | 350 | 119.0723 | 350
78 | 2008-01-24 | Monitor | LCD-CCFL | VA | 1920x1080 | #N/A | 16:9 | 57 |  |  | 0 | Ethernet | VGA/DVI-D/HDMI/S-VIDEO/Component 5 | N |  |  | Remote control | CVBS | 179 | 134 | 405 | 405 | 182 | 151 | 389 | 389 | 0.7 | 0.7 |  |  |  |  | 186.9848 | 182 | 2.666% | 339.5239 | 350 | 339.5239 | 350 | 339.5239 | 350
79 | 2008-01-24 | Monitor | LCD-CCFL | VA | 1920x1080 | #N/A | 16:9 | 82 |  |  | 0 | Ethernet | VGA/DVI-D/HDMI/S-VIDEO/Component 5 | N |  |  | Remote control | CVBS |  | 194 | 598 | 598 |  | 355 | 944 | 944 | 0.9 | 0.9 |  |  |  |  | 944 | 944 | 0% | 582.4356 | 350 | 582.4356 | 350 | 582.4356 | 350
80 | 2003-12-26 | Digital Photo Frame | LCD-CCFL |  | 800x480 | 0.384 | 16:09 | 7 | 6.0236 | 3.7008 | 22.2921 | USB | n | N | N | N | USB host and slave | Internal memory | 198.8 | 207.4 | 156.2 | 207.4 | 8.46 | 6.49 | 8.02 | 8.56 | N/A | 0.16 | AC-DC | 24 | N/T | 0.13 | 8.4654 | 8.46 | 0.06383% | 8.2161 | 175 | 8.46 | 198.8 | 8.46 | 198.8
81 | 2008-01-22 | Digital Photo Frame | LCD-CCFL | TN | 800x600 | 0.48 | 16:9 | 8 |  |  | 0 | USB | USB | N |  |  | Speaker | USB | 175 | 12 | 180 | 180 | 7.5 | 7.5 | 7.5 | 7.5 |  | 0.16 | AC-DC | 24 | 82 | 0.21 | 7.5 | 7.5 | 0% | 7.5 | 175 | 7.5 | 175 | 7.5 | 175
82 | 2008-01-22 | Digital Photo Frame | LCD-CCFL | TN | 800x600 | 0.48 | 16:9 | 8 |  |  | 0 | USB | USB | N |  |  | Speaker | USB | 175 | 12 | 180 | 180 | 8.6 | 8.6 | 8.6 | 8.6 |  | 0.31 | AC-DC | 24 | 82 | 0.21 | 8.6 | 8.6 | 0% | 8.6 | 175 | 8.6 | 175 | 8.6 | 175
83 | 2008-03-13 | Monitor | LCD-CCFL | TN | 1920x1200 | 2.304 | 16:9 | 26 |  |  | 0 |  |  | N |  |  |  | DVI-D | 177 | 21 | 301 | 301 | 32.1 | 19.9 | 44.5 | 44.5 | 1.15 | 0.38 |  |  |  |  | 33.2142 | 32.1 | 3.355% | 35.25 | 200 | 35.25 | 200 | 35.25 | 200
84 | 2008-03-13 | Monitor | LCD-CCFL | TN | 1280x1024 | 1.3107 | 4:3 | 17 |  |  | 0 |  |  | N |  |  |  | DVI-D | 178 | 14 | 254 | 254 | 20.3 | 14.8 | 27.6 | 27.6 | 0.72 | 0.7 |  |  |  |  | 22.7342 | 20.3 | 10.71% | 23.902 | 200 | 23.902 | 200 | 23.902 | 200
85 | 2008-03-13 | Monitor | LCD-CCFL | TN | 1920x1200 | 2.304 | 16:9 | 26 |  |  | 0 |  |  | N |  |  |  | DVI-D | 177 | 43 | 468 | 468 | 48.8 | 37.6 | 87.8 | 87.8 | 1.08 | 0.91 |  |  |  |  | 51.8475 | 48.8 | 5.878% | 54.6512 | 200 | 54.6512 | 200 | 54.6512 | 200
86 | 2008-03-13 | Monitor | LCD-CCFL | TN | 1680x1050 | 1.764 | 16:9 | 22 |  |  | 0 |  |  | N |  |  |  | DVI-D | 178 | 62 | 270 | 270 | 34.2 | 26.4 | 42.4 | 42.4 | 0.91 | 0.83 |  |  |  |  | 35.0312 | 34.2 | 2.373% | 36.7379 | 200 | 36.7379 | 200 | 36.7379 | 200
87 | 2008-03-13 | Monitor | LCD-CCFL | TN | 1680x1050 | 1.764 | 16:9 | 22 |  |  | 0 |  |  | N |  |  |  | DVI-D | 178 | 15 | 335 | 335 | 25.7 | 17.4 | 38.3 | 38.3 | 0.68 | 0.51 |  |  |  |  | 27.4118 | 25.7 | 6.245% | 28.8764 | 200 | 28.8764 | 200 | 28.8764 | 200
88 | 2008-03-13 | Monitor | LCD-CCFL | TN | 1680x1050 | 1.764 | 16:9 | 22 |  |  | 0 |  |  | N |  |  |  | DVI-D | 176 | 6 | 291 | 291 | 29.6 | 18.5 | 39.1 | 39.1 | 0.78 | 0.74 |  |  |  |  | 30.4859 | 29.6 | 2.906% | 32.2285 | 200 | 32.2285 | 200 | 32.2285 | 200
89 | 2008-03-13 | Monitor | LCD-CCFL | TN | 1680x1050 | 1.764 | 16:9 | 20 |  |  | 0 |  |  | N |  |  |  | DVI-D | 178 | 9 | 307 | 307 | 29.5 | 22.7 | 39.4 | 39.4 | 0.73 | 0.68 |  |  |  |  | 31.481 | 29.5 | 6.293% | 32.7357 | 200 | 32.7357 | 200 | 32.7357 | 200
90 | 2008-03-13 | Monitor | LCD-CCFL | TN | 1680x1050 | 1.764 | 16:9 | 20 |  |  | 0 |  |  | N |  |  |  | DVI-D | 177 | 26 | 248 | 248 | 31.2 | 18.8 | 38.8 | 38.8 | 0.91 | 0.85 |  |  |  |  | 32.1025 | 31.2 | 2.811% | 34.1727 | 200 | 34.1727 | 200 | 34.1727 | 200
91 | 2008-03-13 | Monitor | LCD-CCFL | TN | 1440x900 | 1.296 | 16:9 | 19 |  |  | 0 |  |  | N |  |  |  | DVI-D | 177 | 13 | 342 | 342 | 22.7 | 13.7 | 32.4 | 32.4 | 0.75 | 0.71 |  |  |  |  | 22.9337 | 22.7 | 1.019% | 24.2452 | 200 | 24.2452 | 200 | 24.2452 | 200
92 | 2008-03-13 | Monitor | LCD-CCFL | TN | 1280x1024 | 1.3107 | 4:3 | 19 |  |  | 0 |  |  | N |  |  |  | DVI-D | 176 | 13 | 273 | 273 | 24.2 | 17.2 | 32.6 | 32.6 | 0.76 | 0.76 |  |  |  |  | 26.1874 | 24.2 | 7.589% | 27.6199 | 200 | 27.6199 | 200 | 27.6199 | 200
93 | 2008-01-11 | Monitor | LCD-CCFL | VA | 1920x1080 | #N/A | 16:9 | 47.6 | 41.5 | 23.3 | 966.95 | Other | VGA/DVI-D/Composite(C) Component 3 wire (C3) | N | N | N | Remote control | DVI-D | 175 | 119 | 430 | 430 | 134.7 | 100.9 | 253.7 | 253.7 | 3.8 | 2.6 |  |  |  |  | 130.9771 | 134.7 | -2.842% | 215.4287 | 350 | 215.4287 | 350 | 215.4287 | 350
94 | 2008-01-11 | Monitor | LCD-CCFL | VA | 1920x1080 | #N/A | 16:9 | 47.6 | 41.5 | 23.3 | 966.95 | Other | VGA/DVI-D/Composite(C) Component 3 wire (C3) | N | N | N | Remote control | DVI-D | 175 | 119 | 430 | 430 | 131 | 97.4 | 248 | 248 | 4.1 | 2.8 |  |  |  |  | 127.1609 | 131 | -3.019% | 210.3269 | 350 | 210.3269 | 350 | 210.3269 | 350
95 | 2008-01-11 | Monitor | LCD-CCFL | VA | 1920x1080 | #N/A | 16:9 | 47.6 | 41.5 | 23.3 | 966.95 | Other | VGA/DVI-D/Composite(C) Component 3 wire (C3) | N | N | N | Remote control | DVI-D | 175 | 119 | 430 | 430 | 132.4 | 99.1 | 253 | 253 | 4 | 2.7 |  |  |  |  | 129.0905 | 132.4 | -2.564% | 214.3309 | 350 | 214.3309 | 350 | 214.3309 | 350
96 | 2008-01-11 | Monitor | LCD-CCFL | VA | 1920x1080 | #N/A | 16:9 | 53.9 | 47 | 26.4 | 1240.8 | Other | VGA/DVI-D/Composite(C) Component 3 wire (C3) | N | N | N | Remote control | DVI-D | 175 | 148 | 370 | 370 | 166.6 | 145.3 | 293.6 | 293.6 | 3.8 | 2.4 |  |  |  |  | 164.7655 | 166.6 | -1.113% | 280.4863 | 350 | 280.4863 | 350 | 280.4863 | 350
97 | 2008-01-11 | Monitor | LCD-CCFL | VA | 1920x1080 | #N/A | 16:9 | 53.9 | 47 | 26.4 | 1240.8 | Other | VGA/DVI-D/Composite(C) Component 3 wire (C3) | N | N | N | Remote control | DVI-D | 175 | 148 | 370 | 370 | 160.3 | 142.5 | 285.1 | 285.1 | 4.2 | 2.8 |  |  |  |  | 160.0432 | 160.3 | -0.1604% | 272.2877 | 350 | 272.2877 | 350 | 272.2877 | 350
98 | 2008-01-11 | Monitor | LCD-CCFL | VA | 1920x1080 | #N/A | 16:9 | 53.9 | 47 | 26.4 | 1240.8 | Other | VGA/DVI-D/Composite(C) Component 3 wire (C3) | N | N | N | Remote control | DVI-D | 175 | 148 | 370 | 370 | 166.6 | 143.9 | 288 | 288 | 3.9 | 2.4 |  |  |  |  | 163.6914 | 166.6 | -1.777% | 275.4091 | 350 | 275.4091 | 350 | 275.4091 | 350
99 | 2008-03-25 | Monitor | LCD-CCFL | TN | 1680x1050 | 1.764 | 16:9 | 22 | 18.6 | 11.6 | 215.76 |  | D-Sub/DVI |  | Y |  | NA | D-Sub | 175 | 44.3 | 251.2 | 269.4 | 28.3 | 24.9 | 36.3 | 37.6 | 0.89 | 0.67 |  |  |  |  | 31.2054 | 28.3 | 9.31% | 32.633 | 200 | 32.633 | 200 | 32.633 | 200
100 | 2008-03-21 | Monitor | LCD-CCFL | TN | 1024x768 | 0.78643 | 4:3 | 15 | 11.9 | 8.9 | 105.91 |  | D-Sub |  | Y |  | NA | D-Sub | 175 | 5.8 | 203.8 | 204.1 | 16.1 | 11 | 16.9 | 17.4 | 0.68 | 0.64 |  |  |  |  | 16.2094 | 16.1 | 0.6747% | 16.2094 | 175 | 16.1 | 175 | 16.1 | 175
101 | 2008-03-21 | Monitor | LCD-CCFL | TN | 1280x1024 | 1.3107 | 4:3 | 17 | 13.3 | 10.6 | 140.98 |  | D-Sub |  | Y |  | NA | D-Sub | 175 | 7.9 | 220 | 230 | 23 | 15.7 | 26.1 | 26.5 | 0.72 | 0.7 |  |  |  |  | 23.6362 | 23 | 2.692% | 24.8452 | 200 | 24.8452 | 200 | 24.8452 | 200
102 | 2008-03-21 | Monitor | LCD-CCFL | TN | 1280x1024 | 1.3107 | 4:3 | 17 | 13.3 | 10.6 | 140.98 |  | D-Sub/DVI |  | Y |  | NA | D-Sub | 175 | 16.8 | 190 | 232.2 | 24.7 | 15.3 | 26.1 | 30.3 | 0.69 | 0.6 |  |  |  |  | 25.5321 | 24.7 | 3.259% | 27.1973 | 200 | 27.1973 | 200 | 27.1973 | 200
103 | 2008-03-24 | Monitor | LCD-CCFL | TN | 1280x1024 | 1.3107 | 4:3 | 19 | 14.8 | 11.9 | 176.12 |  | D-Sub/DVI |  | Y |  | NA | D-Sub | 175 | 19.1 | 210.8 | 307.2 | 23.8 | 13.9 | 26.3 | 33.3 | 0.71 | 0.65 |  |  |  |  | 24.1223 | 23.8 | 1.336% | 25.7972 | 200 | 25.7972 | 200 | 25.7972 | 200
104 | 2008-03-25 | Monitor | LCD-CCFL | TN | 1680x1050 | 1.764 | 16:9 | 20 | 17 | 10.6 | 180.2 |  | D-Sub/DVI |  | Y |  | Speakers | D-Sub | 175 | 17 | 272.2 | 283.1 | 28.8 | 16.2 | 37.8 | 38.4 | 0.74 | 0.69 |  |  |  |  | 29.3048 | 28.8 | 1.723% | 31.4088 | 200 | 31.4088 | 200 | 31.4088 | 200
105 | 2008-03-25 | Monitor | LCD-CCFL | TN | 1920x1200 | 2.304 | 16:9 | 27 | 22.9 | 14.3 | 327.47 |  | D-Sub/DVI/HDMI |  | Y |  | Speakers | D-Sub | 175 | 89.4 | 440 | 540 | 54.8 | 53.1 | 118 | 128.8 | 1.65 | 0.66 |  |  |  |  | 63.3219 | 54.8 | 13.46% | 67.979 | 200 | 67.979 | 200 | 67.979 | 200
106 | 2008-03-24 | Monitor | LCD-CCFL | TN | 1440x900 | 1.296 | 16:9 | 19 | 16 | 10 | 160 |  | D-Sub/DVI |  | Y |  | NA | D-Sub | 175 | 21.5 | 200 | 278 | 25.8 | 15.8 | 27.9 | 34.4 | 0.91 | 0.59 |  |  |  |  | 26.4311 | 25.8 | 2.388% | 28.2196 | 200 | 28.2196 | 200 | 28.2196 | 200
107 | 2008-03-25 | Monitor | LCD-CCFL | TN | 1680x1050 | 1.764 | 16:9 | 20 | 17 | 10.6 | 180.2 |  | D-Sub/DVI |  | Y |  | NA | D-Sub | 175 | 18 | 270.3 | 281 | 28.4 | 16.8 | 37.2 | 38 | 0.72 | 0.7 |  |  |  |  | 29.203 | 28.4 | 2.75% | 31.2278 | 200 | 31.2278 | 200 | 31.2278 | 200
108 | 2008-03-25 | Monitor | LCD-CCFL | TN | 1920x1200 | 2.304 | 16:9 | 24 | 20.4 | 12.7 | 259.08 |  | D-Sub/DVI |  | Y |  | Speakers | D-Sub | 175 | 60.4 | 406.3 | 447.5 | 42.5 | 33.3 | 74.9 | 75.7 | 0.6 | 0.48 |  |  |  |  | 45.1645 | 42.5 | 5.9% | 48.1027 | 200 | 48.1027 | 200 | 48.1027 | 200
109 | 2008-03-28 | Monitor | CRT |  | 1024x768 | 0.78643 | 4:3 | 16.06 | 14.6693 | 11.6496 | 170.8915 | Ethernet | VGA | Y | N | N |  | VGA | 99 | 86.6 | 90.6 | 99 | 53.6 | 50.9 | 53.3 | 53..3 | 1.1 | 0 |  |  |  |  | 53.9156 | 53.6 | 0.5853% | 68.3364 | 99 | 53.6 | 99 | 53.06 | 96.52
110 | 2008-03-28 | Monitor | CRT |  | 1024x768 | 0.78643 | 4:3 | 16.06 | 14.6693 | 11.6496 | 170.8915 | Ethernet | VGA | Y | N | N |  | VGA | 99 | 86.6 | 90.6 | 99 | 53.6 | 50.9 | 53.3 | 53..3 | 1.1 | 0 |  |  |  |  | 53.9156 | 53.6 | 0.5853% | 68.3364 | 99 | 53.6 | 99 | 53.06 | 96.52
111 | 2008-02-25 | Monitor | LCD-CCFL | TN | 1440x900 | 1.296 | 16:10 | 17 | 367.2 | 229.5 | 84272.4 | Ethernet | VGA | Y | Y |  | Speakers |  | 175 |  | 225 | 300 | 18.4 |  | 21.5 | 26 | 0.64 | 0.56 | AC-DC |  |  |  | 18.4237 | 18.4 | 0.1286% | 19.9421 | 200 | 19.9421 | 200 | 15.9537 | 160
112 | 2008-02-25 | Monitor | LCD-CCFL | TN | 1440x900 | 1.296 | 16:10 | 19 | 410.4 | 256.5 | 105267.6 | Ethernet | VGA |  | Y |  | Speakers |  | 175 |  |  | 300 | 27.9 |  | 31 | 37 | 1.56 | 0.74 | AC-DC |  |  |  | 27.9 | 27.9 | 6.367e-14% | 29.72 | 200 | 29.72 | 200 | 29.72 | 200
113 | 2008-03-23 | Monitor | LCD-CCFL | TN | 1024x768 | 0.78643 | 4:3 | 15 | 11.9735 | 8.9802 | 107.5243 |  | VGA |  | Y |  |  | VGA | 175 | 107 | 132 | 202 | 15.7 | 10.2 | 12.1 | 19 | 0.41 | 0.37 |  |  |  |  | 16.1658 | 15.7 | 2.881% | 16.1658 | 175 | 15.7 | 175 | 15.7 | 175
114 | 2008-03-23 | Monitor | LCD-CCFL | TN | 1024x768 | 0.78643 | 4:3 | 15 | 11.9735 | 8.9802 | 107.5243 |  | VGA |  | Y |  |  | VGA | 175 | 119 | 147 | 190 | 17.9 | 11.9 | 15.8 | 18.2 | 0.62 | 0.55 |  |  |  |  | 17.4956 | 17.9 | -2.311% | 17.4956 | 175 | 17.9 | 175 | 17.9 | 175
115 | 2008-03-23 | Monitor | LCD-CCFL | TN | 1366x768 | 1.0491 | 16:9 | 15.6 | 13.6811 | 7.748 | 106.0016 |  | VGA |  | Y |  | SPEAKER | VGA | 175 | 22.4 | 153 | 223 | 13.6 | 6.9 | 13.1 | 16.3 | 0.4 | 0.36 |  |  |  |  | 13.9387 | 13.6 | 2.43% | 13.9387 | 175 | 13.6 | 175 | 13.6 | 175
116 | 2008-03-23 | Monitor | LCD-CCFL | TN | 1280x1024 | 1.3107 | 4:3 | 17 | 13.3039 | 10.6431 | 141.5958 |  | VGA |  | Y |  | SPEAKER | VGA | 175 | 71.9 | 246 | 260 | 20.5 | 13.1 | 25.6 | 26.5 | 0.94 | 0.75 |  |  |  |  | 20.48 | 20.5 | -0.09789% | 22.2664 | 200 | 22.2664 | 200 | 22.2664 | 200
117 | 2008-03-23 | Monitor | LCD-CCFL | TN | 1440x900 | 1.296 | 16:10 | 19 | 16.0724 | 10.0453 | 161.4521 |  | VGA |  | Y |  |  | VGA | 175 | 39 | 163 | 266 | 27 | 15.4 | 26.5 | 33.8 | 0.45 | 0.37 |  |  |  |  | 26.8358 | 27 | -0.6117% | 28.8724 | 200 | 28.8724 | 200 | 28.8724 | 200
118 | 2008-03-23 | Monitor | LCD-CCFL | TN | 1680x1050 | 1.764 | 16:10 | 22 | 18.652 | 11.6575 | 217.435 |  | VGA |  | Y |  |  | VGA | 175 | 40 | 161 | 230 | 31.8 | 15.8 | 31.2 | 39.4 | 0.52 | 0.44 |  |  |  |  | 32.4512 | 31.8 | 2.007% | 35.5376 | 200 | 35.5376 | 200 | 35.5376 | 200
119 | 2008-03-25 | Monitor | LCD-CCFL | TN | 1920x1200 | 2.304 | 16:10 | 25.54 | 21.6567 | 13.5354 | 293.1327 |  | VGA |  | Y |  |  | VGA | 175 | 45 | 360 | 480 | 45.9 | 36 | 84.5 | 90.5 | 0.55 | 0.27 |  |  |  |  | 51.7949 | 45.9 | 11.38% | 55.2477 | 200 | 55.2477 | 200 | 55.2477 | 200
120 | 2008-03-23 | Monitor | LCD-CCFL | TN | 1680x1050 | 1.764 | 16:10 | 20.1 | 17.0646 | 10.6654 | 181.9997 |  | VGA |  | Y |  | SPEAKER | VGA | 175 | 50 | 221 | 293 | 26.6 | 19.8 | 34.1 | 36.4 | 0.33 | 0.32 |  |  |  |  | 28.5241 | 26.6 | 6.745% | 30.3213 | 200 | 30.3213 | 200 | 30.3213 | 200
121 | 2008-03-23 | Monitor | LCD-CCFL | TN | 1680x1050 | 1.764 | 16:10 | 22 | 18.652 | 11.6575 | 217.435 |  | VGA |  | Y |  | SPEAKER | VGA | 175 | 47 | 187 | 298 | 29.4 | 17.2 | 34.6 | 42.2 | 0.49 | 0.4 |  |  |  |  | 30.6737 | 29.4 | 4.152% | 33.1925 | 200 | 33.1925 | 200 | 33.1925 | 200
122 | 2008-01-03 | Monitor | CRT |  | 1024x768 | 0.78643 | 4:03 | 16.06 | 12.86 | 9.67 | 124.3562 |  | VGA | N | N |  |  | VGA | 100 |  | 106 | 120 | 54.8 | 52.88 | 67.32 | 68.24 | 1.6 | 0.45 |  |  |  |  | 58.5605 | 54.8 | 6.422% | 54.8 | 100 | 54.8 | 100 | 54.8 | 100
123 | 2008-01-03 | Monitor | CRT |  | 1024x768 | 0.78643 | 4:03 | 16.06 | 12.86 | 9.67 | 124.3562 |  | VGA | N | N |  |  | VGA | 100 |  | 106 | 122 | 55.1 | 53.17 | 68.43 | 69.53 | 1.65 | 0.42 |  |  |  |  | 59.3614 | 55.1 | 7.179% | 55.1 | 100 | 55.1 | 100 | 55.1 | 100
124 | 2008-01-03 | Monitor | CRT |  | 800x600 | 0.48 | 4:03 | 14.004 | 11.204 | 8.404 | 94.1584 |  | VGA | N | N |  |  | VGA | 100 |  | 106 | 117 | 50.3 | 43.53 | 56.39 | 58.38 | 1.55 | 0.45 |  |  |  |  | 51.6577 | 50.3 | 2.628% | 50.3 | 100 | 50.3 | 100 | 50.3 | 100
125 | 2008-01-03 | Monitor | CRT |  | 1024x768 | 0.78643 | 4:03 | 16.06 | 12.86 | 9.67 | 124.3562 |  | VGA | N | N |  |  | VGA | 100 |  | 106 | 120 | 54.8 | 52.88 | 67.32 | 68.24 | 1.6 | 0.45 |  |  |  |  | 58.5605 | 54.8 | 6.422% | 54.8 | 100 | 54.8 | 100 | 54.8 | 100
126 | 2008-03-23 | Monitor | LCD-CCFL | TN | 1440x900 | 1.296 | 16:10 | 19 | 16.0724 | 10.0453 | 161.4521 |  | VGA |  | Y |  |  | VGA | 175 | 52 | 170 | 311 | 24.3 | 15.4 | 24.1 | 35.3 | 0.4 | 0.34 |  |  |  |  | 24.6211 | 24.3 | 1.304% | 26.5447 | 200 | 26.5447 | 200 | 26.5447 | 200
127 | 2008-03-23 | Monitor | LCD-CCFL | TN | 1920x1200 | 2.304 | 16:9 | 24 | 20.4094 | 12.7559 | 260.341 |  | VGA |  | Y |  |  | VGA | 175 | 36.6 | 284 | 554 | 37 | 26.4 | 68.4 | 84.5 | 0.78 | 0.72 |  |  |  |  | 43.8125 | 37 | 15.55% | 46.748 | 200 | 46.748 | 200 | 46.748 | 200
128 | 2008-01-03 | Monitor | CRT |  | 1280x1024 | 1.3107 | 4:03 | 16.06 | 12.86 | 9.67 | 124.3562 |  | VGA | N | N |  |  | VGA | 100 |  | 106 | 120 | 61.2 | 58.6 | 72.2 | 73.4 | 1.52 | 0.38 |  |  |  |  | 64.4519 | 61.2 | 5.045% | 61.2 | 100 | 61.2 | 100 | 61.2 | 100
129 | 2008-03-28 | Monitor | LCD-CCFL | TN | 1440x900 | 1.296 | 16:10 | 17 | 14.4567 | 9.0354 | 130.6225 | Ethernet | VGA and DVI-D | Y | Y | N | Speakers | VGA | 175 | 60 | 195 | 255 | 16.8 | 10.7 | 17.6 | 20.1 | 0.45 | 0.32 |  |  |  |  | 16.4829 | 16.8 | -1.924% | 17.7023 | 200 | 17.7023 | 200 | 16.3019 | 172
130 | 2008-03-28 | Monitor | LCD-CCFL | TN | 1024x768 | 0.78643 | 4:3 | 15 | 11.9735 | 8.9802 | 107.5243 | Ethernet | VGA | Y | Y | Y |  | VGA | 175 | 107 | 132 | 202 | 15.7 | 10.2 | 16.8 | 19 | 0.41 | 0.37 |  |  |  |  | 16.9415 | 15.7 | 7.328% | 16.9415 | 175 | 15.7 | 175 | 14.6 | 161.4
131 | 2008-03-28 | Monitor | LCD-CCFL | TN | 1366x768 | 1.0491 | 16:9 | 15.6 | 13.6811 | 7.748 | 106.0016 | Ethernet | VGA | Y | Y | Y | SPEAKER | VGA | 175 | 45 | 153 | 223 | 13.6 | 6.9 | 13.8 | 16.3 | 0.4 | 0.36 |  |  |  |  | 14.0238 | 13.6 | 3.022% | 14.0238 | 175 | 13.6 | 175 | 12.26 | 149
132 | 2008-03-28 | Monitor | LCD-CCFL | TN | 1280x1024 | 1.3107 | 4:3 | 17 | 13.3039 | 10.6431 | 141.5958 | Ethernet | VGA | Y | Y | Y | SPEAKER | VGA | 175 | 71.9 | 246 | 260 | 20.5 | 13.1 | 25.6 | 26.5 | 0.65 | 0.57 |  |  |  |  | 20.48 | 20.5 | -0.09789% | 22.2664 | 200 | 22.2664 | 200 | 20.4331 | 174.38
133 | 2008-03-28 | Monitor | LCD-CCFL | TN | 1440x900 | 1.296 | 16:10 | 19 | 16.0724 | 10.0453 | 161.4521 | Ethernet | VGA | Y | Y | Y |  | VGA | 175 | 67 | 163 | 266 | 27 | 15.5 | 31.2 | 33.8 | 0.45 | 0.37 |  |  |  |  | 27.534 | 27 | 1.939% | 29.8062 | 200 | 29.8062 | 200 | 26.945 | 173.4
134 | 2008-03-28 | Monitor | LCD-CCFL | TN | 1440x900 | 1.296 | 16:10 | 19 | 16.0724 | 10.0453 | 161.4521 | Ethernet | VGA | Y | Y | Y |  | VGA | 175 | 52 | 170 | 311 | 24.3 | 15.6 | 29.7 | 35.3 | 0.4 | 0.34 |  |  |  |  | 26.0749 | 24.3 | 6.807% | 27.9508 | 200 | 27.9508 | 200 | 25.4806 | 170.4
135 | 2008-03-28 | Monitor | LCD-CCFL | TN | 1680x1050 | 1.764 | 16:10 | 20.1 | 17.0646 | 10.6654 | 181.9997 | Ethernet | VGA | Y | Y | Y | SPEAKER | VGA | 175 | 50 | 221 | 293 | 26.6 | 19.9 | 34.1 | 36.4 | 0.33 | 0.32 |  |  |  |  | 28.5533 | 26.6 | 6.841% | 30.3397 | 200 | 30.3397 | 200 | 28.2518 | 170
136 | 2008-03-28 | Monitor | LCD-CCFL | TN | 1680x1050 | 1.764 | 16:10 | 22 | 18.652 | 11.6575 | 217.435 | Ethernet | VGA | Y | Y | Y | SPEAKER | VGA | 175 | 47 | 187 | 298 | 29.4 | 20.2 | 34.6 | 42.2 | 0.49 | 0.4 |  |  |  |  | 31.4452 | 29.4 | 6.504% | 33.6565 | 200 | 33.6565 | 200 | 30.9652 | 169.4
137 | 2008-03-28 | Monitor | LCD-CCFL | TN | 1920x1200 | 2.304 | 16:9 | 24 | 20.4094 | 12.7559 | 260.341 | Ethernet | VGA | Y | Y | Y |  | VGA | 175 | 36.6 | 284 | 554 | 38 | 26.4 | 68.4 | 84.5 | 0.78 | 0.72 |  |  |  |  | 44.1155 | 38 | 13.86% | 47.0358 | 200 | 47.0358 | 200 | 42.9087 | 167.32
138 | 2008-03-28 | Monitor | LCD-CCFL | TN | 1920x1200 | 2.304 | 16:10 | 25.54 | 21.6567 | 13.5354 | 293.1327 | Ethernet | VGA | Y | Y | Y |  | VGA | 175 | 45 | 360 | 480 | 45.9 | 36 | 84.5 | 90.5 | 0.55 | 0.27 |  |  |  |  | 51.7949 | 45.9 | 11.38% | 55.2477 | 200 | 55.2477 | 200 | 51.3982 | 169
139 | 2008-03-27 | Monitor | LCD-CCFL | TN | 1024x768 | 0.78643 | 4:3 | 15 | 11.9735 | 8.9791 | 107.5116 |  | VGA | N | Y |  |  | VGA | 175.6 | 3.35 | 189.2 | 242 | 15.7 | 9.8 | 16.7 | 16.9 | 0.8 | 0.8 |  |  |  |  | 15.51 | 15.7 | -1.225% | 15.4909 | 175 | 15.7 | 175.6 | 15.7 | 175.6
140 | 2008-03-27 | Monitor | LCD-CCFL | TN | 1024x768 | 0.78643 | 4:3 | 15 | 12.8543 | 9.9803 | 128.2903 |  | VGA | N | Y |  |  | VGA | 174.7 | 6.72 | 244.3 | 289.7 | 14.2 | 9.9 | 16.3 | 16.7 | 0.7 | 0.7 |  |  |  |  | 14.1712 | 14.2 | -0.2033% | 14.1787 | 175 | 14.2 | 174.7 | 14.2 | 174.7
141 | 2008-03-27 | Monitor | LCD-CCFL | TN | 1024x768 | 0.78643 | 4:3 | 15 | 11.9735 | 8.9802 | 107.5243 |  | VGA | N | Y |  |  | VGA | 175.7 | 4.27 | 174 | 246.5 | 15.9 | 11.8 | 16.4 | 16.3 | 1.1 | 1.1 |  |  |  |  | 15.6219 | 15.9 | -1.78% | 15.6076 | 175 | 15.9 | 175.7 | 15.9 | 175.7
142 | 2008-03-27 | Monitor | LCD-CCFL | TN | 1280x1024 | 1.3107 | 5:4 | 17 | 13.3 | 10.6431 | 141.5539 |  | VGA, DVI-D | N | Y |  |  | VGA | 174.4 | 10.74 | 172.4 | 243.7 | 27.4 | 15.5 | 27.9 | 28.4 | 0.7 | 0.6 |  |  |  |  | 26.2529 | 27.4 | -4.369% | 27.7969 | 200 | 27.7969 | 200 | 27.7969 | 200
143 | 2008-03-27 | Monitor | LCD-CCFL | TN | 1280x1024 | 1.3107 | 5:4 | 17 | 13.3 | 10.6431 | 141.5539 |  | VGA, DVI-D | N | Y |  |  | VGA | 174.4 | 12.15 | 225.9 | 303 | 22 | 14.2 | 26.4 | 27.4 | 1.2 | 1 |  |  |  |  | 22.2861 | 22 | 1.284% | 23.5131 | 200 | 23.5131 | 200 | 23.5131 | 200
144 | 2008-03-27 | Monitor | LCD-CCFL | TN | 1280x1024 | 1.3107 | 5:4 | 17 | 14.1142 | 11.6732 | 164.758 |  | VGA, DVI-D | N | Y |  |  | VGA | 175.6 | 9.79 | 251.3 | 287.1 | 21.1 | 14.9 | 26.5 | 27.3 | 0.9 | 0.8 |  |  |  |  | 22.2035 | 21.1 | 4.97% | 23.3282 | 200 | 23.3282 | 200 | 23.3282 | 200
145 | 2008-03-27 | Monitor | LCD-CCFL | TN | 1280x1024 | 1.3107 | 5:4 | 17 | 13.3039 | 10.6431 | 141.5958 |  | VGA, DVI-D | N | Y |  |  | VGA | 175.4 | 8.15 | 182.8 | 210.1 | 24 | 13.9 | 25.1 | 25.6 | 1.2 | 1 |  |  |  |  | 24.0302 | 24 | 0.1258% | 25.5086 | 200 | 25.5086 | 200 | 25.5086 | 200
146 | 2008-03-27 | Monitor | LCD-CCFL | TN | 1280x1024 | 1.3107 | 5:4 | 19 | 14.8157 | 11.8528 | 175.6074 |  | VGA, DVI-D | N | Y |  |  | VGA | 174.3 | 16 | 254 | 320 | 25.3 | 17.5 | 32.7 | 32.4 | 0.8 | 0.7 |  |  |  |  | 26.0806 | 25.3 | 2.993% | 27.4509 | 200 | 27.4509 | 200 | 27.4509 | 200
147 | 2008-03-27 | Monitor | LCD-CCFL | TN | 1280x1024 | 1.3107 | 5:4 | 19 | 14.8157 | 11.8528 | 175.6074 |  | VGA, DVI-D | N | Y |  |  | VGA | 174.9 | 11.5 | 211 | 242.5 | 27 | 16.7 | 31.5 | 31.6 | 1 | 0.7 |  |  |  |  | 27.7074 | 27 | 2.553% | 29.4017 | 200 | 29.4017 | 200 | 29.4017 | 200
148 | 2008-03-27 | Monitor | LCD-CCFL | TN | 1280x1024 | 1.3107 | 5:4 | 19 | 15.5906 | 12.7559 | 198.8716 |  | VGA, DVI-D | N | Y |  |  | VGA | 175.2 | 12.9 | 227 | 302.7 | 26.5 | 17.1 | 31.7 | 31.8 | 0.9 | 0.7 |  |  |  |  | 26.5432 | 26.5 | 0.1626% | 27.896 | 200 | 27.896 | 200 | 27.896 | 200
149 | 2008-03-27 | Monitor | LCD-CCFL | TN | 1280x1024 | 1.3107 | 5:4 | 19 | 14.8157 | 11.8526 | 175.6051 |  | VGA, DVI-D | N | Y |  |  | VGA | 175.5 | 8.7 | 187 | 280 | 22.5 | 16.4 | 31 | 31.5 | 0.8 | 0.65 |  |  |  |  | 26.081 | 22.5 | 13.73% | 27.4912 | 200 | 27.4912 | 200 | 27.4912 | 200
Notes: | [34 empty] | 1.589%
Unit 53 min. luminance is a typo
Unit 80 appears to have min. vs default entries reversed for luminance
Shaded red in columns AM-AO means that there was a greater than 10% difference between the predicted on power consumption at the current E* test luminance and the on power actually reported by manuf. At that luminance
Shaded green columns are plasmas, we had no data for extrapolation and are currently using industry reported data
No E* test data submitted
Note on AM1: MCMcWhinney: Takes into account products with max brightness less than prescribed levels
Note on AN1: MCMcWhinney: Takes into account products with max brightness lower than prescribed level
Note on AO1: MCMcWhinney: Takes into account products with ABC, used in spec analysis
Note on AP1: MCMcWhinney: Takes into account products with ABC, used in spec analysis

## data2
Index value | Slope | Intercept
1 | 0.13981 | 33.1813
2 | 0.096868 | 16.0214
3 | 0.0038797 | 38.7191
4 | 0.0032675 | 17.3772
5 | 0.0076758 | 30.238
6 | 0.02 | 24.8144
7 | 0.00074664 | 32.633
8 | 0.0061994 | 34.5366
9 | 0.019745 | 27.8162
10 | 0.0047868 | 41.0827
11 | 0.063047 | 48.9541
12 | 0.0075387 | 27.585
13 | 0.0027949 | 19.6232
14 | 0.0062637 | 35.6482
15 | 0.02343 | 28.4191
16 | 0.16781 | 33.3838
17 | 0.20439 | 22.3973
18 | 0.10029 | 12.3877
19 | 0.099301 | 16.5013
20 | 0.17645 | 13.6352
21 | 0.14481 | 16.9397
22 | 0.089178 | 11.8545
23 | 0.081702 | 13.3148
24 | 0.069722 | 9.6398
25 | 0.03455 | 9.3778
26 | 0.038287 | 8.8176
27 | 0.077558 | 11.1265
28 | 0.043286 | 8.5164
29 | 0.047843 | 8.8839
30 | 0.04745 | 11.2276
31 | 0.053898 | 17.2461
32 | 0.047687 | 10.5863
33 | 0.075331 | 9.598
34 | 0.076429 | 14.8888
35 | 0.05259 | 19.1657
36 | 0.07808 | 14.2813
37 | 0.07844 | 18.5687
38 | 0.02793 | 8.0151
39 | 0.068194 | 11.0429
40 | 0.072165 | 12.8206
41 | 0.084332 | 11.4559
42 | 0.13043 | 28.857
43 | 0.066667 | 54.2333
44 | 0.066289 | 11.6986
45 | 0.067254 | 11.1036
46 | 0.071342 | 12.8579
47 | 0.083513 | 11.6871
48 | 0.14683 | 28.544
49 | 0.46139 | 41.3798
50 | 0.0093262 | 5.7465
51 | #DIV/0! | #DIV/0!
52 | -5.049e-16 | 5.6
53 | #DIV/0! | #DIV/0!
54 | 0.013096 | 4.1998
55 | 0.14951 | 35.385
56 | 0.27532 | 38.3004
57 | 0.30378 | 41.9621
58 | 0.63922 | 50.2609
59 | 0.93488 | 71.8358
60 | 0.91568 | 62.3257
61 | 0.38263 | 44.4377
62 | 0.39007 | 48.5755
63 | #DIV/0! | #DIV/0!
64 | #DIV/0! | #DIV/0!
65 | #DIV/0! | #DIV/0!
66 | 0.090555 | 9.4146
67 | 0.096523 | 12.1404
68 | 0.11538 | 9.0549
69 | 0.10839 | 18.4432
70 | 0.085321 | 8.945
71 | 0.049759 | 7.3588
72 | 0.074256 | 11.843
73 | 0.11196 | 11.8265
74 | 0.44074 | 56.2719
75 | 3.7437 | 64.2562
76 | 4.4721e-17 | 10.9
77 | 0.26405 | 26.6537
78 | 0.89204 | 27.3094
79 | 1.4579 | 72.1634
80 | 0.010477 | 6.3826
81 | 0 | 7.5
82 | 0 | 8.6
83 | 0.088511 | 17.5478
84 | 0.05308 | 13.286
85 | 0.1219 | 30.2718
86 | 0.077576 | 21.2226
87 | 0.066575 | 15.5615
88 | 0.072608 | 17.7069
89 | 0.057033 | 21.3291
90 | 0.090008 | 16.1712
91 | 0.057018 | 12.8415
92 | 0.059686 | 15.6826
93 | 0.48258 | 46.5254
94 | 0.47523 | 43.9949
95 | 0.48709 | 43.8501
96 | 0.66126 | 49.0446
97 | 0.6414 | 47.7988
98 | 0.63839 | 51.9736
99 | 0.057106 | 21.2119
100 | 0.030885 | 10.8045
101 | 0.048359 | 15.1734
102 | 0.066609 | 13.8755
103 | 0.066992 | 12.3987
104 | 0.084158 | 14.5771
105 | 0.18628 | 30.7224
106 | 0.071542 | 13.9112
107 | 0.08099 | 15.0299
108 | 0.11753 | 24.5971
109 | 0.18975 | 35.1306
110 | 0.18975 | 35.1306
111 | 0.060737 | 7.7947
112 | 0.0728 | 15.16
113 | 0.091228 | 0.20083
114 | 0.089601 | 1.8154
115 | 0.046248 | 5.8453
116 | 0.071459 | 7.9746
117 | 0.081462 | 12.58
118 | 0.12345 | 10.8466
119 | 0.13811 | 27.6254
120 | 0.071889 | 15.9435
121 | 0.10075 | 13.0422
122 | 0.56456 | 2.1048
123 | 0.53485 | 5.8769
124 | 0.43899 | 7.7586
125 | 0.56456 | 2.1048
126 | 0.076943 | 11.1561
127 | 0.11742 | 23.264
128 | 0.51709 | 12.743
129 | 0.048776 | 7.9471
130 | 0.072214 | 4.304
131 | 0.052838 | 4.7771
132 | 0.071459 | 7.9746
133 | 0.09089 | 11.6282
134 | 0.075034 | 12.9439
135 | 0.071458 | 16.0481
136 | 0.088451 | 15.9663
137 | 0.11681 | 23.6732
138 | 0.13811 | 27.6254
139 | 0.031871 | 9.9135
140 | 0.024985 | 9.8064
141 | 0.020401 | 12.0374
142 | 0.060312 | 15.7345
143 | 0.047929 | 13.9274
144 | 0.046095 | 14.1092
145 | 0.060095 | 13.4895
146 | 0.053318 | 16.7873
147 | 0.067501 | 15.9016
148 | 0.054548 | 16.9863
149 | 0.05756 | 15.9792

## data1
56.67 | 175 |  |  |  | 175 | 175 | 175 | 175 | 229 | 236 | 175 | 175 | 81 | 64 | 64 | 175.2 | 175.2 | 174.2 | 238.9 | 175.8 | 174.9 | 175.2 | 174.8 | 178 |  | 175 | 175 | 179 |  | 198.8 | 175 | 175 | 177 | 178 | 177 | 178 | 178 | 176 | 178 | 177 | 177 | 176 | 175 | 175 | 175 | 175 | 175 | 175 | 175 | 175 | 175 | 175 | 175 | 175 | 175 | 175 | 175 | 175 | 99 | 99 | 175 | 175 | 175 | 175 | 175 | 175 | 175 | 175 | 175 | 175 | 175 | 100 | 100 | 100 | 100 | 175 | 175 | 100 | 175 | 175 | 175 | 175 | 175 | 175 | 175 | 175 | 175 | 175 | 175.6 | 174.7 | 175.7 | 174.4 | 174.4 | 175.6 | 175.4 | 174.3 | 174.9 | 175.2 | 175.5
43.88 | 71.4 |  |  |  | 175 | 159 | 163 | 106 | 229 | 236 | 153 | 175 |  |  |  | 78.1 | 55.8 | 78.7 | 238.9 | 78.1 | 48.9 | 92.3 | 68.98 | 110 | 1 | 11 | 126 | 134 | 194 | 207.4 | 12 | 12 | 21 | 14 | 43 | 62 | 15 | 6 | 9 | 26 | 13 | 13 | 119 | 119 | 119 | 148 | 148 | 148 | 44.3 | 5.8 | 7.9 | 16.8 | 19.1 | 17 | 89.4 | 21.5 | 18 | 60.4 | 86.6 | 86.6 |  |  | 107 | 119 | 22.4 | 71.9 | 39 | 40 | 45 | 50 | 47 |  |  |  |  | 52 | 36.6 |  | 60 | 107 | 45 | 71.9 | 67 | 52 | 50 | 47 | 36.6 | 45 | 3.35 | 6.72 | 4.27 | 10.74 | 12.15 | 9.79 | 8.15 | 16 | 11.5 | 12.9 | 8.7
97.47 | 458.9 |  |  |  | 394 | 562 | 550 | 392 | 375 | 459 | 345 | 390 | 81 | 64 | 64 | 226.7 | 208.9 | 280.2 | 411.8 | 226.7 | 178.1 | 255.7 | 226.4 | 498 | 161 | 176 | 388 | 405 | 598 | 156.2 | 180 | 180 | 301 | 254 | 468 | 270 | 335 | 291 | 307 | 248 | 342 | 273 | 430 | 430 | 430 | 370 | 370 | 370 | 251.2 | 203.8 | 220 | 190 | 210.8 | 272.2 | 440 | 200 | 270.3 | 406.3 | 90.6 | 90.6 | 225 |  | 132 | 147 | 153 | 246 | 163 | 161 | 360 | 221 | 187 | 106 | 106 | 106 | 106 | 170 | 284 | 106 | 195 | 132 | 153 | 246 | 163 | 170 | 221 | 187 | 284 | 360 | 189.2 | 244.3 | 174 | 172.4 | 225.9 | 251.3 | 182.8 | 254 | 211 | 227 | 187
97.47 | 458.9 | 0.13981 | 33.1813 |  | 550 | 672 | 687 | 458 | 456 | 548 | 418 | 469 | 81 | 64 | 64 | - | 273.9 | 282.8 | 564.4 | - | 179.8 | - | 284.8 | 498 | 161 | 176 | 388 | 405 | 598 | 207.4 | 180 | 180 | 301 | 254 | 468 | 270 | 335 | 291 | 307 | 248 | 342 | 273 | 430 | 430 | 430 | 370 | 370 | 370 | 269.4 | 204.1 | 230 | 232.2 | 307.2 | 283.1 | 540 | 278 | 281 | 447.5 | 99 | 99 | 300 | 300 | 202 | 190 | 223 | 260 | 266 | 230 | 480 | 293 | 298 | 120 | 122 | 117 | 120 | 311 | 554 | 120 | 255 | 202 | 223 | 260 | 266 | 311 | 293 | 298 | 554 | 480 | 242 | 289.7 | 246.5 | 243.7 | 303 | 287.1 | 210.1 | 320 | 242.5 | 302.7 | 280 | TRUE
32.99 | 175 |  |  |  | 61.9 | 88.1 | 94.4 | 160.6 | 286.3 | 279.8 | 110.9 | 117 | 292 | 322 | 465 | 27.81 | 28.97 | 29.07 | 44.25 | 23.94 | 15.48 | 25.09 | 31.66 | 132 |  | 10.9 | 74 | 182 |  | 8.46 | 7.5 | 8.6 | 32.1 | 20.3 | 48.8 | 34.2 | 25.7 | 29.6 | 29.5 | 31.2 | 22.7 | 24.2 | 134.7 | 131 | 132.4 | 166.6 | 160.3 | 166.6 | 28.3 | 16.1 | 23 | 24.7 | 23.8 | 28.8 | 54.8 | 25.8 | 28.4 | 42.5 | 53.6 | 53.6 | 18.4 | 27.9 | 15.7 | 17.9 | 13.6 | 20.5 | 27 | 31.8 | 45.9 | 26.6 | 29.4 | 54.8 | 55.1 | 50.3 | 54.8 | 24.3 | 37 | 61.2 | 16.8 | 15.7 | 13.6 | 20.5 | 27 | 24.3 | 26.6 | 29.4 | 38 | 45.9 | 15.7 | 14.2 | 15.9 | 27.4 | 22 | 21.1 | 24 | 25.3 | 27 | 26.5 | 22.5
21.87 | 60.46 |  |  |  | 61.9 | 81.5 | 92.3 | 119.4 | 286.3 | 279.8 | 104 | 117 |  |  |  | 15.61 | 17.63 | 18.18 | 44.25 | 15.61 | 9.81 | 18.58 | 19.44 | 107 | 68 | 10.9 | 59 | 151 | 355 | 6.49 | 7.5 | 8.6 | 19.9 | 14.8 | 37.6 | 26.4 | 17.4 | 18.5 | 22.7 | 18.8 | 13.7 | 17.2 | 100.9 | 97.4 | 99.1 | 145.3 | 142.5 | 143.9 | 24.9 | 11 | 15.7 | 15.3 | 13.9 | 16.2 | 53.1 | 15.8 | 16.8 | 33.3 | 50.9 | 50.9 |  |  | 10.2 | 11.9 | 6.9 | 13.1 | 15.4 | 15.8 | 36 | 19.8 | 17.2 | 52.88 | 53.17 | 43.53 | 52.88 | 15.4 | 26.4 | 58.6 | 10.7 | 10.2 | 6.9 | 13.1 | 15.5 | 15.6 | 19.9 | 20.2 | 26.4 | 36 | 9.8 | 9.9 | 11.8 | 15.5 | 14.2 | 14.9 | 13.9 | 17.5 | 16.7 | 17.1 | 16.4
43.14 | 280 |  |  |  | 92.6 | 188.4 | 208.6 | 300 | 420.3 | 473 | 174.4 | 199.5 | 292 | 322 | 465 | 28.29 | 32.08 | 41.42 | 63.45 | 28.29 | 16.51 | 30.71 | 37.08 | 276 | 667 | 10.9 | 129 | 389 | 944 | 8.02 | 7.5 | 8.6 | 44.5 | 27.6 | 87.8 | 42.4 | 38.3 | 39.1 | 39.4 | 38.8 | 32.4 | 32.6 | 253.7 | 248 | 253 | 293.6 | 285.1 | 288 | 36.3 | 16.9 | 26.1 | 26.1 | 26.3 | 37.8 | 118 | 27.9 | 37.2 | 74.9 | 53.3 | 53.3 | 21.5 | 31 | 12.1 | 15.8 | 13.1 | 25.6 | 26.5 | 31.2 | 84.5 | 34.1 | 34.6 | 67.32 | 68.43 | 56.39 | 67.32 | 24.1 | 68.4 | 72.2 | 17.6 | 16.8 | 13.8 | 25.6 | 31.2 | 29.7 | 34.1 | 34.6 | 68.4 | 84.5 | 16.7 | 16.3 | 16.4 | 27.9 | 26.4 | 26.5 | 25.1 | 32.7 | 31.5 | 31.7 | 31
43.14 | 280 | 0.096868 | 16.0214 |  | 118.6 | 226.9 | 251 | 344 | 499.5 | 571 | 205.9 | 232.4 | 292 | 322 | 465 | - | 38.78 | 41.69 | 79.42 | - | 16.58 | - | 43.65 | 276 | 667 | 10.9 | 129 | 389 | 944 | 8.56 | 7.5 | 8.6 | 44.5 | 27.6 | 87.8 | 42.4 | 38.3 | 39.1 | 39.4 | 38.8 | 32.4 | 32.6 | 253.7 | 248 | 253 | 293.6 | 285.1 | 288 | 37.6 | 17.4 | 26.5 | 30.3 | 33.3 | 38.4 | 128.8 | 34.4 | 38 | 75.7 | 53..3 | 53..3 | 26 | 37 | 19 | 18.2 | 16.3 | 26.5 | 33.8 | 39.4 | 90.5 | 36.4 | 42.2 | 68.24 | 69.53 | 58.38 | 68.24 | 35.3 | 84.5 | 73.4 | 20.1 | 19 | 16.3 | 26.5 | 33.8 | 35.3 | 36.4 | 42.2 | 84.5 | 90.5 | 16.9 | 16.7 | 16.3 | 28.4 | 27.4 | 27.3 | 25.6 | 32.4 | 31.6 | 31.8 | 31.5 | TRUE
39.2 | 174
38.92 | 1.14
39.2 | 189
40.23 | 325 | 0.0038797 | 38.7191 | [96 empty] | TRUE
17.61 | 175
17.55 | 1.25
17.59 | 150
18.56 | 225 | 0.0032675 | 17.3772 | [96 empty] | TRUE
31.58 | 175
30.21 | 1.2
31.5 | 152
32.1 | 250 | 0.0076758 | 30.238 | [96 empty] | TRUE
29.7 | 177
25.1 | 11.1
26.7 | 197
30.6 | 257 | 0.02 | 24.8144 | [96 empty] | TRUE
32.73 | 175
32.66 | 1.11
32.73 | 189
32.89 | 275 | 0.00074664 | 32.633 | [96 empty] | TRUE
34.72 | 174
34.67 | 1.11
36.34 | 182
36.8 | 350 | 0.0061994 | 34.5366 | [96 empty] | TRUE
31.8 | 175
27.7 | 2.6
30.8 | 155
33.1 | 282 | 0.019745 | 27.8162 | [96 empty] | TRUE
41.536 | 176
41.39 | 1.14
41.67 | 180
43 | 325 | 0.0047868 | 41.0827 | [96 empty] | TRUE
65.2 | 174
47.6 | 16.8
58.6 | 154
65.7 | 310 | 0.063047 | 48.9541 | [96 empty] | TRUE
28.55 | 176
27.49 | 1.12
29.21 | 149
29.81 | 300 | 0.0075387 | 27.585 | [96 empty] | TRUE
19.8 | 178
19.71 | 1.1
20 | 153
20.54 | 225 | 0.0027949 | 19.6232 | [96 empty] | TRUE
36.34 | 175
35.97 | 1.15
36.3 | 187
37.98 | 275 | 0.0062637 | 35.6482 | [96 empty] | TRUE
33.6 | 173
28.3 | 4.2
32.4 | 201
34.4 | 263 | 0.02343 | 28.4191 | [96 empty] | TRUE
66.5 | 175
50.3 | 118
94.2 | 365
94.2 | 365 | 0.16781 | 33.3838 | [96 empty] | TRUE
59.8 | 175
30.7 | 45.5
61.9 | 191.5
84.8 | 310.2 | 0.20439 | 22.3973 | [96 empty] | TRUE
29.99 | 175
17.42 | 50.39
38.9 | 264.5
38.9 | 264.5 | 0.10029 | 12.3877 | [96 empty] | TRUE
34.52 | 175
26.02 | 101.13
66.5 | 504.1
66.5 | 504.1 | 0.099301 | 16.5013 | [96 empty] | TRUE
45.01 | 175
24.83 | 65.01
68.7 | 312.7
68.7 | 312.7 | 0.17645 | 13.6352 | [96 empty] | FALSE | Sanchez updated max reported due to discrepency in original data
43.3 | 175
27.16 | 75.17
69.3 | 362.8
69.3 | 362.8 | 0.14481 | 16.9397 | [96 empty] | TRUE
28.3 | 186
21.3 | 105
38.4 | 297 | 0.089178 | 11.8545 | [96 empty] | TRUE
28.5 | 184
16.4 | 38.5
36.1 | 280 | 0.081702 | 13.3148 | [96 empty] | TRUE
21.9 | 187
12.7 | 46.9
25.3 | 200
26.9 | 258 | 0.069722 | 9.6398 | [96 empty] | TRUE
15.5 | 201
9.6 | 35
17.2 | 153
17.6 | 259 | 0.03455 | 9.3778 | [96 empty] | TRUE
15.4 | 175
10.3 | 37.7
18.2 | 243 | 0.038287 | 8.8176 | [96 empty] | TRUE
24.4 | 179
15.2 | 59.1
25.3 | 163
31.5 | 268 | 0.077558 | 11.1265 | [96 empty] | TRUE
15.9 | 180
9.3 | 29
18.8 | 194
19.5 | 277 | 0.043286 | 8.5164 | [96 empty] | TRUE
17.5 | 177
10.1 | 26.4
20.6 | 247 | 0.047843 | 8.8839 | [96 empty] | TRUE
18.4 | 175
12.2 | 18.3
21 | 187
21.7 | 218 | 0.04745 | 11.2276 | [96 empty] | TRUE
26.7 | 175
18.3 | 19.7
32.3 | 280
32.9 | 290 | 0.053898 | 17.2461 | [96 empty] | TRUE
19 | 175
11.4 | 18.8
20.1 | 189
20.4 | 216 | 0.047687 | 10.5863 | [96 empty] | TRUE
19.5 | 175
11.4 | 18.8
26 | 189
26.6 | 216 | 0.075331 | 9.598 | [96 empty] | TRUE
28 | 175
17.1 | 27.6
35.1 | 265
35.5 | 267 | 0.076429 | 14.8888 | [96 empty] | TRUE
29 | 175
20.3 | 26.7
33.3 | 268
33.7 | 284 | 0.05259 | 19.1657 | [96 empty] | TRUE
28 | 175
15.9 | 21
36 | 279
36.8 | 288 | 0.07808 | 14.2813 | [96 empty] | TRUE
32 | 175
19 | 15.1
38 | 208
38.7 | 283 | 0.07844 | 18.5687 | [96 empty] | TRUE
12.6 | 175
9.1 | 37
13.8 | 200
14.1 | 216 | 0.02793 | 8.0151 | [96 empty] | TRUE
23.5 | 175
16.5 | 85
31.4 | 295
32.1 | 315 | 0.068194 | 11.0429 | [96 empty] | TRUE
24.8 | 175
17.7 | 63
34.9 | 300
35.8 | 320 | 0.072165 | 12.8206 | [96 empty] | TRUE
25.9 | 175
17.9 | 74
35.5 | 290
37.7 | 305 | 0.084332 | 11.4559 | [96 empty] | TRUE
54.6 | 175
37.5 | 82
80.1 | 400
88.4 | 456 | 0.13043 | 28.857 | [96 empty] | TRUE
60.9 | 100
48.5
61.5 | 109
61.5 | 109 | 0.066667 | 54.2333 | [96 empty] | TRUE
23.8 | 175
15.4 | 62
29.2 | 251
30.1 | 292 | 0.066289 | 11.6986
23.4 | 175
16.8 | 90
31.4 | 298
32.2 | 320 | 0.067254 | 11.1036
24.6 | 175
17.8 | 64
34.9 | 301
35.7 | 323 | 0.071342 | 12.8579
26.1 | 175
18.1 | 75
35.4 | 290
37.8 | 306 | 0.083513 | 11.6871
54.2 | 175
37.4 | 80
79.9 | 298
87.6 | 434 | 0.14683 | 28.544
115.9 | 175
100.3 | 130.2
176 | 270
293.4 | 552 | 0.46139 | 41.3798
8.3 | 273.8
6.03 | 30.4
8.3 | 273.8
8.3 | 273.8 | 0.0093262 | 5.7465
4.38 | 177.1
4.38 | 177.1
4.38 | 177.1
4.38 | 177.1 | #DIV/0! | #DIV/0!
5.6 | 201.8
5.6 | 154.2
5.6 | 203.5
5.6 | 204.2 | 0 | 5.6
6.43 | 310.3
6.43 | 310.3
6.43 | 310.3
6.43 | 310.3 | #DIV/0! | #DIV/0!
7.67 | 261.4
4.75 | 43.4
9.42 | 399.7
9.42 | 399.7 | 0.013096 | 4.1998 | [96 empty] | TRUE
61.9 | 175
61.9 | 175
92.6 | 394
118.6 | 550 | 0.14951 | 35.385 | BD
88.1 | 175
81.5 | 159
188.4 | 562
226.9 | 672 | 0.27532 | 38.3004
94.4 | 175
92.3 | 163
208.6 | 550
251 | 687 | 0.30378 | 41.9621
160.6 | 175
119.4 | 106
300 | 392
344 | 458 | 0.63922 | 50.2609
286.3 | 229
286.3 | 229
420.3 | 375
499.5 | 456 | 0.93488 | 71.8358
279.8 | 236
279.8 | 236
473 | 459
571 | 548 | 0.91568 | 62.3257
110.9 | 175
104 | 153
174.4 | 345
205.9 | 418 | 0.38263 | 44.4377
117 | 175
117 | 175
199.5 | 390
232.4 | 469 | 0.39007 | 48.5755
292 | 81
292 | 81
292 | 81
292 | 81 | #DIV/0! | #DIV/0! | [96 empty] | TRUE | 63
322 | 64
322 | 64
322 | 64
322 | 64 | #DIV/0! | #DIV/0!
465 | 64
465 | 64
465 | 64
465 | 64 | #DIV/0! | #DIV/0!
27.81 | 175.2
15.61 | 78.1
28.29 | 226.7
- | - | 0.090555 | 9.4146
28.97 | 175.2
17.63 | 55.8
32.08 | 208.9
38.78 | 273.9 | 0.096523 | 12.1404
29.07 | 174.2
18.18 | 78.7
41.42 | 280.2
41.69 | 282.8 | 0.11538 | 9.0549
44.25 | 238.9
44.25 | 238.9
63.45 | 411.8
79.42 | 564.4 | 0.10839 | 18.4432
23.94 | 175.8
15.61 | 78.1
28.29 | 226.7
- | - | 0.085321 | 8.945
15.48 | 174.9
9.81 | 48.9
16.51 | 178.1
16.58 | 179.8 | 0.049759 | 7.3588
25.09 | 175.2
18.58 | 92.3
30.71 | 255.7
- | - | 0.074256 | 11.843
31.66 | 174.8
19.44 | 68.98
37.08 | 226.4
43.65 | 284.8 | 0.11196 | 11.8265 | [96 empty] | TRUE
132 | 178
107 | 110
276 | 498
276 | 498 | 0.44074 | 56.2719
68 | 1
667 | 161
667 | 161 | 3.7437 | 64.2562
10.9 | 175
10.9 | 11
10.9 | 176
10.9 | 176 | 0 | 10.9
74 | 175
59 | 126
129 | 388
129 | 388 | 0.26405 | 26.6537
182 | 179
151 | 134
389 | 405
389 | 405 | 0.89204 | 27.3094
355 | 194
944 | 598
944 | 598 | 1.4579 | 72.1634
8.46 | 198.8
8.02 | 156.2
8.56 | 207.4 | 0.010477 | 6.3826
7.5 | 175
7.5 | 12
7.5 | 180
7.5 | 180 | 0 | 7.5
8.6 | 175
8.6 | 12
8.6 | 180
8.6 | 180 | 0 | 8.6
32.1 | 177
19.9 | 21
44.5 | 301
44.5 | 301 | 0.088511 | 17.5478
20.3 | 178
14.8 | 14
27.6 | 254
27.6 | 254 | 0.05308 | 13.286 | [96 empty] | TRUE
48.8 | 177
37.6 | 43
87.8 | 468
87.8 | 468 | 0.1219 | 30.2718
34.2 | 178
26.4 | 62
42.4 | 270
42.4 | 270 | 0.077576 | 21.2226
25.7 | 178
17.4 | 15
38.3 | 335
38.3 | 335 | 0.066575 | 15.5615
29.6 | 176
18.5 | 6
39.1 | 291
39.1 | 291 | 0.072608 | 17.7069
29.5 | 178
22.7 | 9
39.4 | 307
39.4 | 307 | 0.057033 | 21.3291
31.2 | 177
18.8 | 26
38.8 | 248
38.8 | 248 | 0.090008 | 16.1712
22.7 | 177
13.7 | 13
32.4 | 342
32.4 | 342 | 0.057018 | 12.8415
24.2 | 176
17.2 | 13
32.6 | 273
32.6 | 273 | 0.059686 | 15.6826
134.7 | 175
100.9 | 119
253.7 | 430
253.7 | 430 | 0.48258 | 46.5254
131 | 175
97.4 | 119
248 | 430
248 | 430 | 0.47523 | 43.9949
132.4 | 175
99.1 | 119
253 | 430
253 | 430 | 0.48709 | 43.8501
166.6 | 175
145.3 | 148
293.6 | 370
293.6 | 370 | 0.66126 | 49.0446 | [96 empty] | TRUE
160.3 | 175
142.5 | 148
285.1 | 370
285.1 | 370 | 0.6414 | 47.7988
166.6 | 175
143.9 | 148
288 | 370
288 | 370 | 0.63839 | 51.9736
28.3 | 175
24.9 | 44.3
36.3 | 251.2
37.6 | 269.4 | 0.057106 | 21.2119
16.1 | 175
11 | 5.8
16.9 | 203.8
17.4 | 204.1 | 0.030885 | 10.8045
23 | 175
15.7 | 7.9
26.1 | 220
26.5 | 230 | 0.048359 | 15.1734
24.7 | 175
15.3 | 16.8
26.1 | 190
30.3 | 232.2 | 0.066609 | 13.8755
23.8 | 175
13.9 | 19.1
26.3 | 210.8
33.3 | 307.2 | 0.066992 | 12.3987
28.8 | 175
16.2 | 17
37.8 | 272.2
38.4 | 283.1 | 0.084158 | 14.5771
54.8 | 175
53.1 | 89.4
118 | 440
128.8 | 540 | 0.18628 | 30.7224
25.8 | 175
15.8 | 21.5
27.9 | 200
34.4 | 278 | 0.071542 | 13.9112
28.4 | 175
16.8 | 18
37.2 | 270.3
38 | 281 | 0.08099 | 15.0299
42.5 | 175
33.3 | 60.4
74.9 | 406.3
75.7 | 447.5 | 0.11753 | 24.5971 | [96 empty] | TRUE
53.6 | 99
50.9 | 86.6
53.3 | 90.6
53..3 | 99 | 0.18975 | 35.1306
53.6 | 99
50.9 | 86.6
53.3 | 90.6
53..3 | 99 | 0.18975 | 35.1306
18.4 | 175
21.5 | 225
26 | 300 | 0.060737 | 7.7947
27.9 | 175
31
37 | 300 | 0.0728 | 15.16
15.7 | 175
10.2 | 107
12.1 | 132
19 | 202 | 0.091228 | 0.20083
17.9 | 175
11.9 | 119
15.8 | 147
18.2 | 190 | 0.089601 | 1.8154
13.6 | 175
6.9 | 22.4
13.1 | 153
16.3 | 223 | 0.046248 | 5.8453
20.5 | 175
13.1 | 71.9
25.6 | 246
26.5 | 260 | 0.071459 | 7.9746
27 | 175
15.4 | 39
26.5 | 163
33.8 | 266 | 0.081462 | 12.58
31.8 | 175
15.8 | 40
31.2 | 161
39.4 | 230 | 0.12345 | 10.8466
45.9 | 175
36 | 45
84.5 | 360
90.5 | 480 | 0.13811 | 27.6254
26.6 | 175
19.8 | 50
34.1 | 221
36.4 | 293 | 0.071889 | 15.9435
29.4 | 175
17.2 | 47
34.6 | 187
42.2 | 298 | 0.10075 | 13.0422
54.8 | 100
52.88
67.32 | 106
68.24 | 120 | 0.56456 | 2.1048 | [96 empty] | TRUE
55.1 | 100
53.17
68.43 | 106
69.53 | 122 | 0.53485 | 5.8769
50.3 | 100
43.53
56.39 | 106
58.38 | 117 | 0.43899 | 7.7586
54.8 | 100
52.88
67.32 | 106
68.24 | 120 | 0.56456 | 2.1048
24.3 | 175
15.4 | 52
24.1 | 170
35.3 | 311 | 0.076943 | 11.1561
37 | 175
26.4 | 36.6
68.4 | 284
84.5 | 554 | 0.11742 | 23.264
61.2 | 100
58.6
72.2 | 106
73.4 | 120 | 0.51709 | 12.743
16.8 | 175
10.7 | 60
17.6 | 195
20.1 | 255 | 0.048776 | 7.9471
15.7 | 175
10.2 | 107
16.8 | 132
19 | 202 | 0.072214 | 4.304 | [96 empty] | TRUE
13.6 | 175
6.9 | 45
13.8 | 153
16.3 | 223 | 0.052838 | 4.7771
20.5 | 175
13.1 | 71.9
25.6 | 246
26.5 | 260 | 0.071459 | 7.9746
27 | 175
15.5 | 67
31.2 | 163
33.8 | 266 | 0.09089 | 11.6282
24.3 | 175
15.6 | 52
29.7 | 170
35.3 | 311 | 0.075034 | 12.9439
26.6 | 175
19.9 | 50
34.1 | 221
36.4 | 293 | 0.071458 | 16.0481
29.4 | 175
20.2 | 47
34.6 | 187
42.2 | 298 | 0.088451 | 15.9663 | [96 empty] | TRUE
38 | 175
26.4 | 36.6
68.4 | 284
84.5 | 554 | 0.11681 | 23.6732 | [96 empty] | TRUE
45.9 | 175
36 | 45
84.5 | 360
90.5 | 480 | 0.13811 | 27.6254 | [96 empty] | TRUE
15.7 | 175.6
9.8 | 3.35
16.7 | 189.2
16.9 | 242 | 0.031871 | 9.9135 | [96 empty] | TRUE
14.2 | 174.7
9.9 | 6.72
16.3 | 244.3
16.7 | 289.7 | 0.024985 | 9.8064 | [96 empty] | TRUE
15.9 | 175.7
11.8 | 4.27
16.4 | 174
16.3 | 246.5 | 0.020401 | 12.0374 | [96 empty] | TRUE
27.4 | 174.4
15.5 | 10.74
27.9 | 172.4
28.4 | 243.7 | 0.060312 | 15.7345 | [96 empty] | TRUE
22 | 174.4
14.2 | 12.15
26.4 | 225.9
27.4 | 303 | 0.047929 | 13.9274 | [96 empty] | TRUE
21.1 | 175.6
14.9 | 9.79
26.5 | 251.3
27.3 | 287.1 | 0.046095 | 14.1092 | [96 empty] | TRUE
24 | 175.4
13.9 | 8.15
25.1 | 182.8
25.6 | 210.1 | 0.060095 | 13.4895 | [96 empty] | TRUE
25.3 | 174.3
17.5 | 16
32.7 | 254
32.4 | 320 | 0.053318 | 16.7873 | [96 empty] | TRUE
27 | 174.9
16.7 | 11.5
31.5 | 211
31.6 | 242.5 | 0.067501 | 15.9016 | [96 empty] | TRUE
26.5 | 175.2
17.1 | 12.9
31.7 | 227
31.8 | 302.7 | 0.054548 | 16.9863 | [96 empty] | TRUE
22.5 | 175.5
16.4 | 8.7
31 | 187
31.5 | 280 | 0.05756 | 15.9792 | [96 empty] | TRUE |  | 149

## Proposed Spec Lines
Proposal 1
predicted equation | Predicted Best Fit | Less than 30" viewable diagonal, greater than o1.1 MP | Less than 30" viewable diagonal, less than or equal to 1.1 MP | Greater than or equal to 30" viewable diagonal |  | ABC
constant= | -25 | 3 | 3 | TBD
b (Megapixel) | 33 | 9 | 6 | TBD
b (Screen Area) | 0.05 | 0.05 | 0.05 | TBD | 20% | estimated % at min
|  | 200 | 175 | 350 | 80% | estimated % normal
Notes:
1. Predicted best fit is a result of analyzing the Data_LCD_Only dataset using a statistical package, Microsiris.
The statistical analysis set On as the dependent with Megapixel and Screen area as the independent.
The resulting coefficients and constant explained over 70% of the variance between the dependent(s) and independent variables.

## Spec Analysis_ScreenSize
Index | Product | Resolution | Total Pixels | Total Megapixels | Viewable Screen Size (diagonal inches) | Viewable Screen Area (in2) | Luminance Setting per ENERGY STAR Test Procedure Requirements (cd/m2) | Factory Default Luminance (cd/m2) | On Power at ENERGY STAR Luminance (W) | On Power at Default Luminance (W) | Perscribed Lum (cd/m2) | On Power at Perscribed lum (W) | Sleep Power (W) | Off Power (W) | Energy Star Sleep requirement (W) | Energy Star Off requirement (W) | ENERGY STAR Required On Power (W) | Pass (1) or Fail (0) ESTAR Criteria | Pass (1) or Fail (0) ESTAR Criteria with Sleep Power and Off Power | Baseline On Power (W) | ESTAR On Power (W) | Baseline Sleep Power (W) | ESTAR Sleep Power (W) | Baseline Off Power (W) | ESTAR Off Power (W) | % Diff
50 | Digital Photo Frame | 720x480 | 345600 | 0.3456 | 6.5 | 18.7612 | 273.8 | 273.8 | 8.3 | 8.3 | 175 | 8.3 | 4.73 | 3.36 | 2 | 1 | 6.0117 | 0 | 0 | 8.3 | 6.0117 | 4.73 | 2 | 3.36 | 1 | 0.63915
51 | Digital Photo Frame | 480x234 | 112320 | 0.11232 | 7 | 20.3949 | 177.1 | 177.1 | 4.38 | 4.38 | 177.1 | 4.38 | 2.47 | 0.13 | 2 | 1 | 4.6937 | 1 | 0 | 4.38 | 4.38 | 2.47 | 2 | 0.13 | 0.13 | 0.98814
52 | Digital Photo Frame | 480x234 | 112320 | 0.11232 | 7 | 21.0056 | 201.8 | 203.5 | 5.6 | 5.6 | 175 | 5.6 | 0.44 | 0.34 | 2 | 1 | 4.7242 | 0 | 0 | 5.6 | 4.7242 | 0.44 | 0.44 | 0.34 | 0.34 | 0.85995
53 | Digital Photo Frame | 480x234 | 112320 | 0.11232 | 7 | 19.9206 | 310.3 | 310.3 | 6.43 | 6.43 | 175 | 6.43 | 1.68 | 0.18 | 2 | 1 | 4.67 | 0 | 0 | 6.43 | 4.67 | 1.68 | 1.68 | 0.18 | 0.18 | 0.56397
54 | Digital Photo Frame | 800x480 | 384000 | 0.384 | 7 | 20.925 | 261.4 | 399.7 | 7.67 | 9.42 | 175 | 6.4916 | 3.73 | 0.46 | 2 | 1 | 6.3503 | 0 | 0 | 6.4916 | 6.3503 | 3.73 | 2 | 0.46 | 0.46 | 0.43783
76 | Digital Photo Frame | 800x480 | 384000 | 0.384 | 7 | 20.9 | 175 | 176 | 10.9 | 10.9 | 175 | 10.9 |  | 0.32 | 2 | 1 | 6.349 | 0 | 0 | 10.9 | 6.349 | 0 | 0 | 0.32 | 0.32 | 0.99432
80 | Digital Photo Frame | 800x480 | 384000 | 0.384 | 7 | 22.2921 | 198.8 | 156.2 | 8.46 | 8.02 | 198.8 | 8.46 |  | 0.16 | 2 | 1 | 6.4186 | 0 | 0 | 8.46 | 6.4186 | 0 | 0 | 0.16 | 0.16 | 1.1204
81 | Digital Photo Frame | 800x600 | 480000 | 0.48 | 8 | 27.3 | 175 | 180 | 7.5 | 7.5 | 175 | 7.5 |  | 0.16 | 2 | 1 | 7.245 | 0 | 0 | 7.5 | 7.245 | 0 | 0 | 0.16 | 0.16 | 0.97222
82 | Digital Photo Frame | 800x600 | 480000 | 0.48 | 8 | 27.3 | 175 | 180 | 8.6 | 8.6 | 175 | 8.6 |  | 0.31 | 2 | 1 | 7.245 | 0 | 0 | 8.6 | 7.245 | 0 | 0 | 0.31 | 0.31 | 0.97222
4 | LCD Monitor | 1024x768 | 786432 | 0.78643 | 15 | 108 | 175 | 150 | 17.61 | 17.59 | 140.25 | 17.598 | 0.87 | 0.82 | 2 | 1 | 13.1186 | 0 | 0 | 17.598 | 13.1186 | 0.87 | 0.87 | 0.82 | 0.82 | 1.1667
100 | LCD Monitor | 1024x768 | 786432 | 0.78643 | 15 | 105.91 | 175 | 203.8 | 16.1 | 16.9 | 175 | 16.1 | 0.68 | 0.64 | 2 | 1 | 13.0141 | 0 | 0 | 16.1 | 13.0141 | 0.68 | 0.68 | 0.64 | 0.64 | 0.85868
113 | LCD Monitor | 1024X768 | 786432 | 0.78643 | 15 | 107.5243 | 175 | 132 | 15.7 | 12.1 | 175 | 15.7 | 0.41 | 0.37 | 2 | 1 | 13.0948 | 0 | 0 | 15.7 | 13.0948 | 0.41 | 0.41 | 0.37 | 0.37 | 1.3258
114 | LCD Monitor | 1024X768 | 786432 | 0.78643 | 15 | 107.5243 | 175 | 147 | 17.9 | 15.8 | 175 | 17.9 | 0.62 | 0.55 | 2 | 1 | 13.0948 | 0 | 0 | 17.9 | 13.0948 | 0.62 | 0.62 | 0.55 | 0.55 | 1.1905
130 | LCD Monitor | 1024X768 | 786432 | 0.78643 | 15 | 107.5243 | 175 | 132 | 15.7 | 16.8 | 161.4 | 14.6 | 0.41 | 0.37 | 2 | 1 | 13.0948 | 0 | 0 | 14.6 | 13.0948 | 0.41 | 0.41 | 0.37 | 0.37 | 1.3258
139 | LCD Monitor | 1024x768 | 786432 | 0.78643 | 15 | 107.5116 | 175.6 | 189.2 | 15.7 | 16.7 | 175.6 | 15.7 | 0.8 | 0.8 | 2 | 1 | 13.0942 | 0 | 0 | 15.7 | 13.0942 | 0.8 | 0.8 | 0.8 | 0.8 | 0.92495
140 | LCD Monitor | 1024x768 | 786432 | 0.78643 | 15 | 128.2903 | 174.7 | 244.3 | 14.2 | 16.3 | 174.7 | 14.2 | 0.7 | 0.7 | 2 | 1 | 14.1331 | 0 | 0 | 14.2 | 14.1331 | 0.7 | 0.7 | 0.7 | 0.7 | 0.71633
141 | LCD Monitor | 1024x768 | 786432 | 0.78643 | 15 | 107.5243 | 175.7 | 174 | 15.9 | 16.4 | 175.7 | 15.9 | 1.1 | 1.1 | 2 | 1 | 13.0948 | 0 | 0 | 15.9 | 13.0948 | 1.1 | 1.1 | 1.1 | 1 | 1.0057
71 | LCD Monitor | 1280x720 | 921600 | 0.9216 | 15.0041 | 120 | 174.9 | 178.1 | 15.48 | 16.51 | 174.9 | 15.48 | 0.678 | 0.477 | 2 | 1 | 14.5296 | 0 | 0 | 15.48 | 14.5296 | 0.678 | 0.678 | 0.477 | 0.477 | 0.98259
38 | LCD Monitor | 1280x800 | 1024000 | 1.024 | 15.4 | 110.5 | 175 | 200 | 12.6 | 13.8 | 175 | 12.6 | 0.35 | 0.21 | 2 | 1 | 14.669 | 1 | 1 | 12.6 | 12.6 | 0.35 | 0.35 | 0.21 | 0.21 | 0.875
115 | LCD Monitor | 1366X768 | 1049088 | 1.0491 | 15.6 | 106.0016 | 175 | 153 | 13.6 | 13.1 | 175 | 13.6 | 0.4 | 0.36 | 2 | 1 | 14.5946 | 1 | 1 | 13.6 | 13.6 | 0.4 | 0.4 | 0.36 | 0.36 | 1.1438
131 | LCD Monitor | 1366X768 | 1049088 | 1.0491 | 15.6 | 106.0016 | 175 | 153 | 13.6 | 13.8 | 149 | 12.26 | 0.4 | 0.36 | 2 | 1 | 14.5946 | 1 | 1 | 12.26 | 12.26 | 0.4 | 0.4 | 0.36 | 0.36 | 1.1438
13 | LCD Monitor | 1280x720 | 921600 | 0.9216 | 17 | 120 | 178 | 153 | 19.8 | 20 | 142.62 | 19.782 | 1.09 | 1.06 | 2 | 1 | 14.5296 | 0 | 0 | 19.782 | 14.5296 | 1.09 | 1.09 | 1.06 | 1 | 1.1438
30 | LCD Monitor | 1440x900 | 1296000 | 1.296 | 17 | 131.95 | 175 | 187 | 18.4 | 21 | 200 | 20.7177 | 0.64 | 0.5 | 2 | 1 | 21.2615 | 1 | 1 | 20.7177 | 20.7177 | 0.64 | 0.64 | 0.5 | 0.5 | 1.0695
32 | LCD Monitor | 1440x900 | 1296000 | 1.296 | 17 | 132.86 | 175 | 189 | 19 | 20.1 | 200 | 20.1236 | 0.57 | 0.48 | 2 | 1 | 21.307 | 1 | 1 | 20.1236 | 20.1236 | 0.57 | 0.57 | 0.48 | 0.48 | 1.0582
111 | LCD Monitor | 1440x900 | 1296000 | 1.296 | 17 | 130.622 | 175 | 225 | 18.4 | 21.5 | 160 | 15.9537 | 0.64 | 0.56 | 2 | 1 | 21.1951 | 1 | 1 | 15.9537 | 15.9537 | 0.64 | 0.64 | 0.56 | 0.56 | 0.88889
129 | LCD Monitor | 1440x900 | 1296000 | 1.296 | 17 | 130.6225 | 175 | 195 | 16.8 | 17.6 | 172 | 16.3019 | 0.45 | 0.32 | 2 | 1 | 21.1951 | 1 | 1 | 16.3019 | 16.3019 | 0.45 | 0.45 | 0.32 | 0.32 | 1.0256
5 | LCD Monitor | 1280x1024 | 1310720 | 1.3107 | 17 | 143 | 175 | 152 | 31.58 | 31.5 | 160.24 | 31.4605 | 0.82 | 0.79 | 2 | 1 | 21.9465 | 0 | 0 | 31.4605 | 21.9465 | 0.82 | 0.82 | 0.79 | 0.79 | 1.3158
6 | LCD Monitor | 1280x1024 | 1310720 | 1.3107 | 17 | 143 | 177 | 197 | 29.7 | 26.7 | 162.22 | 28.0716 | 1.2 | 0.92 | 2 | 1 | 21.9465 | 0 | 0 | 28.0716 | 21.9465 | 1.2 | 1.2 | 0.92 | 0.92 | 1.0152
12 | LCD Monitor | 1280x1024 | 1310720 | 1.3107 | 17 | 143 | 176 | 149 | 28.55 | 29.21 | 160.224 | 28.7722 | 0.56 | 0.5 | 2 | 1 | 21.9465 | 0 | 0 | 28.7722 | 21.9465 | 0.56 | 0.56 | 0.5 | 0.5 | 1.3423
24 | LCD Monitor | 1280x1024 | 1310720 | 1.3107 | 17 | 140.9756 | 190 | 167 | 23.1 | 24.9 | 200 | 23.5842 |  |  | 2 | 1 | 21.8453 | 0 | 0 | 23.5842 | 21.8453 | 0 | 0 | 0 | 0 | 1.1976
25 | LCD Monitor | 1280x1024 | 1310720 | 1.3107 | 17 | 140.9756 | 201 | 153 | 15.5 | 17.2 | 200 | 16.2879 | 0.69 | 0.52 | 2 | 1 | 21.8453 | 1 | 1 | 16.2879 | 16.2879 | 0.69 | 0.69 | 0.52 | 0.52 | 1.3072
26 | LCD Monitor | 1280x1024 | 1310720 | 1.3107 | 17 | 140.9756 | 175 |  | 15.4 |  | 200 | 16.4749 | 0.72 | 0.5 | 2 | 1 | 21.8453 | 1 | 1 | 16.4749 | 16.4749 | 0.72 | 0.72 | 0.5 | 0.5 | 1.1429
44 | LCD Monitor | 1280x1024 | 1310720 | 1.3107 | 17 | 141.512 | 175 | 251 | 23.8 | 29.2 | 200 | 24.9564 | 0.73 | 0.5 | 2 | 1 | 21.8721 | 0 | 0 | 24.9564 | 21.8721 | 0.73 | 0.73 | 0.5 | 0.5 | 0.79681
84 | LCD Monitor | 1280x1024 | 1310720 | 1.3107 | 17 | 123.5 | 178 | 254 | 20.3 | 27.6 | 200 | 23.902 | 0.72 | 0.7 | 2 | 1 | 20.9715 | 0 | 0 | 23.902 | 20.9715 | 0.72 | 0.72 | 0.7 | 0.7 | 0.7874
101 | LCD Monitor | 1280x1024 | 1310720 | 1.3107 | 17 | 140.98 | 175 | 220 | 23 | 26.1 | 200 | 24.8452 | 0.72 | 0.7 | 2 | 1 | 21.8455 | 0 | 0 | 24.8452 | 21.8455 | 0.72 | 0.72 | 0.7 | 0.7 | 0.90909
102 | LCD Monitor | 1280x1024 | 1310720 | 1.3107 | 17 | 140.98 | 175 | 190 | 24.7 | 26.1 | 200 | 27.1973 | 0.69 | 0.6 | 2 | 1 | 21.8455 | 0 | 0 | 27.1973 | 21.8455 | 0.69 | 0.69 | 0.6 | 0.6 | 1.0526
116 | LCD Monitor | 1280X1024 | 1310720 | 1.3107 | 17 | 141.5958 | 175 | 246 | 20.5 | 25.6 | 200 | 22.2664 | 0.94 | 0.75 | 2 | 1 | 21.8763 | 0 | 0 | 22.2664 | 21.8763 | 0.94 | 0.94 | 0.75 | 0.75 | 0.81301
132 | LCD Monitor | 1280X1024 | 1310720 | 1.3107 | 17 | 141.5958 | 175 | 246 | 20.5 | 25.6 | 174.38 | 20.4331 | 0.65 | 0.57 | 2 | 1 | 21.8763 | 1 | 1 | 20.4331 | 20.4331 | 0.65 | 0.65 | 0.57 | 0.57 | 0.81301
142 | LCD Monitor | 1280x1024 | 1310720 | 1.3107 | 17 | 141.5539 | 174.4 | 172.4 | 27.4 | 27.9 | 200 | 27.7969 | 0.7 | 0.6 | 2 | 1 | 21.8742 | 0 | 0 | 27.7969 | 21.8742 | 0.7 | 0.7 | 0.6 | 0.6 | 1.1601
143 | LCD Monitor | 1280x1024 | 1310720 | 1.3107 | 17 | 141.5539 | 174.4 | 225.9 | 22 | 26.4 | 200 | 23.5131 | 1.2 | 1 | 2 | 1 | 21.8742 | 0 | 0 | 23.5131 | 21.8742 | 1.2 | 1.2 | 1 | 1 | 0.88535
144 | LCD Monitor | 1280x1024 | 1310720 | 1.3107 | 17 | 140 | 175.6 | 251.3 | 21.1 | 26.5 | 200 | 23.3282 | 0.9 | 0.8 | 2 | 1 | 21.7965 | 0 | 0 | 23.3282 | 21.7965 | 0.9 | 0.9 | 0.8 | 0.8 | 0.79586
145 | LCD Monitor | 1280x1024 | 1310720 | 1.3107 | 17 | 141.5958 | 175.4 | 182.8 | 24 | 25.1 | 200 | 25.5086 | 1.2 | 1 | 2 | 1 | 21.8763 | 0 | 0 | 25.5086 | 21.8763 | 1.2 | 1.2 | 1 | 1 | 1.0941
66 | LCD Monitor | 1280x1024 | 1310720 | 1.3107 | 17.0374 | 140 | 175.2 | 226.7 | 27.81 | 28.29 | 200 | 27.5255 | 0.855 | 0.642 | 2 | 1 | 21.7965 | 0 | 0 | 27.5255 | 21.7965 | 0.855 | 0.855 | 0.642 | 0.642 | 0.88222
70 | LCD Monitor | 1280x1024 | 1310720 | 1.3107 | 17.0374 | 140 | 175.8 | 226.7 | 23.94 | 28.29 | 200 | 26.0091 | 0.873 | 0.657 | 2 | 1 | 21.7965 | 0 | 0 | 26.0091 | 21.7965 | 0.873 | 0.873 | 0.657 | 0.657 | 0.88222
8 | LCD Monitor | 1440x900 | 1296000 | 1.296 | 19 | 144 | 174 | 182 | 34.72 | 36.34 | 160.222 | 35.5552 | 1.02 | 0.84 | 2 | 1 | 21.864 | 0 | 0 | 35.5552 | 21.864 | 1.02 | 1.02 | 0.84 | 0.84 | 1.0989
9 | LCD Monitor | 1440x900 | 1296000 | 1.296 | 19 | 144 | 175 | 155 | 31.8 | 30.8 | 160.52 | 30.9521 | 1.1 | 0.91 | 2 | 1 | 21.864 | 0 | 0 | 30.9521 | 21.864 | 1.1 | 1.1 | 0.91 | 0.91 | 1.2903
15 | LCD Monitor | 1440x900 | 1296000 | 1.296 | 19 | 144 | 173 | 201 | 33.6 | 32.4 | 160.84 | 32.1441 | 0.6 | 0.5 | 2 | 1 | 21.864 | 0 | 0 | 32.1441 | 21.864 | 0.6 | 0.6 | 0.5 | 0.5 | 0.99502
27 | LCD Monitor | 1440x900 | 1296000 | 1.296 | 19 | 162.2472 | 179 | 163 | 24.4 | 25.3 | 200 | 26.6381 |  |  | 2 | 1 | 22.7764 | 0 | 0 | 26.6381 | 22.7764 | 0 | 0 | 0 | 0 | 1.227
28 | LCD Monitor | 1440x900 | 1296000 | 1.296 | 19 | 162.2472 | 180 | 194 | 15.9 | 18.8 | 200 | 17.1736 | 0.64 | 0.43 | 2 | 1 | 22.7764 | 1 | 1 | 17.1736 | 17.1736 | 0.64 | 0.64 | 0.43 | 0.43 | 1.0309
29 | LCD Monitor | 1440x900 | 1296000 | 1.296 | 19 | 162.2472 | 177 |  | 17.5 |  | 200 | 18.4524 | 0.61 | 0.43 | 2 | 1 | 22.7764 | 1 | 1 | 18.4524 | 18.4524 | 0.61 | 0.61 | 0.43 | 0.43 | 1.1429
33 | LCD Monitor | 1440x900 | 1296000 | 1.296 | 19 | 164.22 | 175 | 189 | 19.5 | 26 | 200 | 24.6641 | 0.83 | 0.74 | 2 | 1 | 22.875 | 0 | 0 | 24.6641 | 22.875 | 0.83 | 0.83 | 0.74 | 0.74 | 1.0582
34 | LCD Monitor | 1440x900 | 1296000 | 1.296 | 19 | 161.37 | 175 | 265 | 28 | 35.1 | 200 | 30.1746 | 0.8 | 0.7 | 2 | 1 | 22.7325 | 0 | 0 | 30.1746 | 22.7325 | 0.8 | 0.8 | 0.7 | 0.7 | 0.75472
91 | LCD Monitor | 1440x900 | 1296000 | 1.296 | 19 | 154.3 | 177 | 342 | 22.7 | 32.4 | 200 | 24.2452 | 0.75 | 0.71 | 2 | 1 | 22.379 | 0 | 0 | 24.2452 | 22.379 | 0.75 | 0.75 | 0.71 | 0.71 | 0.5848
106 | LCD Monitor | 1440x900 | 1296000 | 1.296 | 19 | 160 | 175 | 200 | 25.8 | 27.9 | 200 | 28.2196 | 0.91 | 0.59 | 2 | 1 | 22.664 | 0 | 0 | 28.2196 | 22.664 | 0.91 | 0.91 | 0.59 | 0.59 | 1
112 | LCD Monitor | 1440x900 | 1296000 | 1.296 | 19 | 163.1645 | 175 |  | 27.9 | 31 | 200 | 29.72 | 1.56 | 0.74 | 2 | 1 | 22.8222 | 0 | 0 | 29.72 | 22.8222 | 1.56 | 1.56 | 0.74 | 0.74 | 1.1429
117 | LCD Monitor | 1440X900 | 1296000 | 1.296 | 19 | 161.4521 | 175 | 163 | 27 | 26.5 | 200 | 28.8724 | 0.45 | 0.37 | 2 | 1 | 22.7366 | 0 | 0 | 28.8724 | 22.7366 | 0.45 | 0.45 | 0.37 | 0.37 | 1.227
126 | LCD Monitor | 1440X900 | 1296000 | 1.296 | 19 | 161.4521 | 175 | 170 | 24.3 | 24.1 | 200 | 26.5447 | 0.4 | 0.34 | 2 | 1 | 22.7366 | 0 | 0 | 26.5447 | 22.7366 | 0.4 | 0.4 | 0.34 | 0.34 | 1.1765
133 | LCD Monitor | 1440X900 | 1296000 | 1.296 | 19 | 161.4521 | 175 | 163 | 27 | 31.2 | 173.4 | 26.945 | 0.45 | 0.37 | 2 | 1 | 22.7366 | 0 | 0 | 26.945 | 22.7366 | 0.45 | 0.45 | 0.37 | 0.37 | 1.227
134 | LCD Monitor | 1440X900 | 1296000 | 1.296 | 19 | 161.4521 | 175 | 170 | 24.3 | 29.7 | 170.4 | 25.4806 | 0.4 | 0.34 | 2 | 1 | 22.7366 | 0 | 0 | 25.4806 | 22.7366 | 0.4 | 0.4 | 0.34 | 0.34 | 1.1765
7 | LCD Monitor | 1280x1024 | 1310720 | 1.3107 | 19 | 180 | 175 | 189 | 32.73 | 32.73 | 160.222 | 32.7579 | 0.99 | 0.82 | 2 | 1 | 23.7965 | 0 | 0 | 32.7579 | 23.7965 | 0.99 | 0.99 | 0.82 | 0.82 | 1.0582
14 | LCD Monitor | 1280x1024 | 1310720 | 1.3107 | 19 | 180 | 175 | 187 | 36.34 | 36.3 | 160.23 | 36.7148 | 1.33 | 1.07 | 2 | 1 | 23.7965 | 0 | 0 | 36.7148 | 23.7965 | 1.33 | 1.33 | 1.07 | 1 | 1.0695
92 | LCD Monitor | 1280x1024 | 1310720 | 1.3107 | 19 | 154.3 | 176 | 273 | 24.2 | 32.6 | 200 | 27.6199 | 0.76 | 0.76 | 2 | 1 | 22.5115 | 0 | 0 | 27.6199 | 22.5115 | 0.76 | 0.76 | 0.76 | 0.76 | 0.7326
103 | LCD Monitor | 1280x1024 | 1310720 | 1.3107 | 19 | 176.12 | 175 | 210.8 | 23.8 | 26.3 | 200 | 25.7972 | 0.71 | 0.65 | 2 | 1 | 23.6025 | 0 | 0 | 25.7972 | 23.6025 | 0.71 | 0.71 | 0.65 | 0.65 | 0.94877
146 | LCD Monitor | 1280x1024 | 1310720 | 1.3107 | 19 | 175.6074 | 174.3 | 254 | 25.3 | 32.7 | 200 | 27.4509 | 0.8 | 0.7 | 2 | 1 | 23.5769 | 0 | 0 | 27.4509 | 23.5769 | 0.8 | 0.8 | 0.7 | 0.7 | 0.7874
147 | LCD Monitor | 1280x1024 | 1310720 | 1.3107 | 19 | 175.6051 | 174.9 | 211 | 27 | 31.5 | 200 | 29.4017 | 1 | 0.7 | 2 | 1 | 23.5767 | 0 | 0 | 29.4017 | 23.5767 | 1 | 1 | 0.7 | 0.7 | 0.94787
148 | LCD Monitor | 1280x1024 | 1310720 | 1.3107 | 19 | 180 | 175.2 | 227 | 26.5 | 31.7 | 200 | 27.896 | 0.9 | 0.7 | 2 | 1 | 23.7965 | 0 | 0 | 27.896 | 23.7965 | 0.9 | 0.9 | 0.7 | 0.7 | 0.88106
149 | LCD Monitor | 1280x1024 | 1310720 | 1.3107 | 19 | 175.6051 | 175.5 | 187 | 22.5 | 31 | 200 | 27.4912 | 0.8 | 0.65 | 2 | 1 | 23.5767 | 0 | 0 | 27.4912 | 23.5767 | 0.8 | 0.8 | 0.65 | 0.65 | 1.0695
39 | LCD Monitor | 1440x900 | 1296000 | 1.296 | 19.05 | 160 | 175 | 295 | 23.5 | 31.4 | 200 | 24.6816 | 0.61 | 0.53 | 2 | 1 | 22.664 | 0 | 0 | 24.6816 | 22.664 | 0.61 | 0.61 | 0.53 | 0.53 | 0.67797
45 | LCD Monitor | 1440x900 | 1296000 | 1.296 | 19.05 | 160 | 175 | 298 | 23.4 | 31.4 | 200 | 24.5545 | 0.62 | 0.52 | 2 | 1 | 22.664 | 0 | 0 | 24.5545 | 22.664 | 0.62 | 0.62 | 0.52 | 0.52 | 0.67114
89 | LCD Monitor | 1680x1050 | 1764000 | 1.764 | 20 | 170.9 | 178 | 307 | 29.5 | 39.4 | 200 | 32.7357 | 0.73 | 0.68 | 2 | 1 | 27.421 | 0 | 0 | 32.7357 | 27.421 | 0.73 | 0.73 | 0.68 | 0.68 | 0.65147
90 | LCD Monitor | 1680x1050 | 1764000 | 1.764 | 20 | 170.9 | 177 | 248 | 31.2 | 38.8 | 200 | 34.1727 | 0.91 | 0.85 | 2 | 1 | 27.421 | 0 | 0 | 34.1727 | 27.421 | 0.91 | 0.91 | 0.85 | 0.85 | 0.80645
104 | LCD Monitor | 1680x1050 | 1764000 | 1.764 | 20 | 180.2 | 175 | 272.2 | 28.8 | 37.8 | 200 | 31.4088 | 0.74 | 0.69 | 2 | 1 | 27.886 | 0 | 0 | 31.4088 | 27.886 | 0.74 | 0.74 | 0.69 | 0.69 | 0.73475
107 | LCD Monitor | 1680x1050 | 1764000 | 1.764 | 20 | 180.2 | 175 | 270.3 | 28.4 | 37.2 | 200 | 31.2278 | 0.72 | 0.7 | 2 | 1 | 27.886 | 0 | 0 | 31.2278 | 27.886 | 0.72 | 0.72 | 0.7 | 0.7 | 0.73992
18 | LCD Monitor | 1680x1050 | 1764000 | 1.764 | 20.1 | 183.4623 | 175 | 264.5 | 29.99 | 38.9 | 170.078 | 29.4409 | 0.58 | 0.38 | 2 | 1 | 28.0491 | 0 | 0 | 29.4409 | 28.0491 | 0.58 | 0.58 | 0.38 | 0.38 | 0.75614
31 | LCD Monitor | 1680x1050 | 1764000 | 1.764 | 20.1 | 182.97 | 175 | 280 | 26.7 | 32.3 | 200 | 28.0256 | 0.63 | 0.53 | 2 | 1 | 28.0245 | 0 | 0 | 28.0256 | 28.0245 | 0.63 | 0.63 | 0.53 | 0.53 | 0.71429
35 | LCD Monitor | 1680x1050 | 1764000 | 1.764 | 20.1 | 185.76 | 175 | 268 | 29 | 33.3 | 200 | 29.6837 | 0.76 | 0.67 | 2 | 1 | 28.164 | 0 | 0 | 29.6837 | 28.164 | 0.76 | 0.76 | 0.67 | 0.67 | 0.74627
40 | LCD Monitor | 1680x1050 | 1764000 | 1.764 | 20.1 | 181.39 | 175 | 300 | 24.8 | 34.9 | 200 | 27.2536 | 0.71 | 0.6 | 2 | 1 | 27.9455 | 1 | 1 | 27.2536 | 27.2536 | 0.71 | 0.71 | 0.6 | 0.6 | 0.66667
46 | LCD Monitor | 1680x1050 | 1764000 | 1.764 | 20.1 | 181.39 | 175 | 301 | 24.6 | 34.9 | 200 | 27.1264 | 0.71 | 0.59 | 2 | 1 | 27.9455 | 1 | 1 | 27.1264 | 27.1264 | 0.71 | 0.71 | 0.59 | 0.59 | 0.66445
120 | LCD Monitor | 1680X1050 | 1764000 | 1.764 | 20.1 | 181.9997 | 175 | 221 | 26.6 | 34.1 | 200 | 30.3213 | 0.33 | 0.32 | 2 | 1 | 27.976 | 0 | 0 | 30.3213 | 27.976 | 0.33 | 0.33 | 0.32 | 0.32 | 0.90498
135 | LCD Monitor | 1680X1050 | 1764000 | 1.764 | 20.1 | 181.9997 | 175 | 221 | 26.6 | 34.1 | 170 | 28.2518 | 0.33 | 0.32 | 2 | 1 | 27.976 | 0 | 0 | 28.2518 | 27.976 | 0.33 | 0.33 | 0.32 | 0.32 | 0.90498
67 | LCD Monitor | 1680x1050 | 1764000 | 1.764 | 20.1234 | 214.6227 | 175.2 | 208.9 | 28.97 | 32.08 | 200 | 31.4451 | 0.852 | 0.645 | 2 | 1 | 29.6071 | 0 | 0 | 31.4451 | 29.6071 | 0.852 | 0.852 | 0.645 | 0.645 | 0.9574
73 | LCD Monitor | 1680x1050 | 1764000 | 1.764 | 21.9953 | 256.4097 | 174.8 | 226.4 | 31.66 | 37.08 | 200 | 34.2176 | 0.837 | 0.636 | 2 | 1 | 31.6965 | 0 | 0 | 34.2176 | 31.6965 | 0.837 | 0.837 | 0.636 | 0.636 | 0.88339
2 | LCD Monitor | 1680x1050 | 1764000 | 1.764 | 22 | 217.2725 | 175 | 280 | 32.99 | 43.14 | 200 | 35.3949 | 1.03 | 0.77 | 2 | 1 | 29.7396 | 0 | 0 | 35.3949 | 29.7396 | 1.03 | 1.03 | 0.77 | 0.77 | 0.71429
3 | LCD Monitor | 1680x1050 | 1764000 | 1.764 | 22 | 228 | 174 | 189 | 39.2 | 39.2 | 160.228 | 39.38 | 0.9 | 0.74 | 2 | 1 | 30.276 | 0 | 0 | 39.38 | 30.276 | 0.9 | 0.9 | 0.74 | 0.74 | 1.0582
10 | LCD Monitor | 1680x1050 | 1764000 | 1.764 | 22 | 228 | 176 | 180 | 41.536 | 41.67 | 160.228 | 41.91 | 0.9 | 0.74 | 2 | 1 | 30.276 | 0 | 0 | 41.91 | 30.276 | 0.9 | 0.9 | 0.74 | 0.74 | 1.1111
19 | LCD Monitor | 1680x1050 | 1764000 | 1.764 | 22 | 217.7622 | 175 | 504.1 | 34.52 | 66.5 | 180.226 | 34.2931 | 1.51 | 0.78 | 2 | 1 | 29.7641 | 0 | 0 | 34.2931 | 29.7641 | 1.51 | 1.51 | 0.78 | 0.78 | 0.39675
22 | LCD Monitor | 1680x1050 | 1764000 | 1.764 | 22 | 217.5281 | 186 |  | 28.3 |  | 200 | 29.69 | 0.59 | 0.51 | 2 | 1 | 29.7524 | 1 | 1 | 29.69 | 29.69 | 0.59 | 0.59 | 0.51 | 0.51 | 1.1429
23 | LCD Monitor | 1680x1050 | 1764000 | 1.764 | 22 | 217.5281 | 184 |  | 28.5 |  | 200 | 29.6553 | 0.84 | 0.74 | 2 | 1 | 29.7524 | 1 | 1 | 29.6553 | 29.6553 | 0.84 | 0.84 | 0.74 | 0.74 | 1.1429
36 | LCD Monitor | 1680x1050 | 1764000 | 1.764 | 22 | 220.66 | 175 | 279 | 28 | 36 | 200 | 29.8972 | 0.77 | 0.67 | 2 | 1 | 29.909 | 1 | 1 | 29.8972 | 29.8972 | 0.77 | 0.77 | 0.67 | 0.67 | 0.71685
37 | LCD Monitor | 1680x1050 | 1764000 | 1.764 | 22 | 218.79 | 175 | 208 | 32 | 38 | 200 | 34.2566 | 0.71 | 0.62 | 2 | 1 | 29.8155 | 0 | 0 | 34.2566 | 29.8155 | 0.71 | 0.71 | 0.62 | 0.62 | 0.96154
41 | LCD Monitor | 1680x1050 | 1764000 | 1.764 | 22 | 217.459 | 175 | 290 | 25.9 | 35.5 | 200 | 28.3223 | 0.69 | 0.53 | 2 | 1 | 29.7489 | 1 | 1 | 28.3223 | 28.3223 | 0.69 | 0.69 | 0.53 | 0.53 | 0.68966
47 | LCD Monitor | 1680x1050 | 1764000 | 1.764 | 22 | 217.459 | 175 | 290 | 26.1 | 35.4 | 200 | 28.3896 | 0.68 | 0.53 | 2 | 1 | 29.7489 | 1 | 1 | 28.3896 | 28.3896 | 0.68 | 0.68 | 0.53 | 0.53 | 0.68966
86 | LCD Monitor | 1680x1050 | 1764000 | 1.764 | 22 | 206.8 | 178 | 270 | 34.2 | 42.4 | 200 | 36.7379 | 0.91 | 0.83 | 2 | 1 | 29.216 | 0 | 0 | 36.7379 | 29.216 | 0.91 | 0.91 | 0.83 | 0.83 | 0.74074
87 | LCD Monitor | 1680x1050 | 1764000 | 1.764 | 22 | 206.8 | 178 | 335 | 25.7 | 38.3 | 200 | 28.8764 | 0.68 | 0.51 | 2 | 1 | 29.216 | 1 | 1 | 28.8764 | 28.8764 | 0.68 | 0.68 | 0.51 | 0.51 | 0.59701
88 | LCD Monitor | 1680x1050 | 1764000 | 1.764 | 22 | 206.8 | 176 | 291 | 29.6 | 39.1 | 200 | 32.2285 | 0.78 | 0.74 | 2 | 1 | 29.216 | 0 | 0 | 32.2285 | 29.216 | 0.78 | 0.78 | 0.74 | 0.74 | 0.68729
99 | LCD Monitor | 1680x1050 | 1764000 | 1.764 | 22 | 215.76 | 175 | 251.2 | 28.3 | 36.3 | 200 | 32.633 | 0.89 | 0.67 | 2 | 1 | 29.664 | 0 | 0 | 32.633 | 29.664 | 0.89 | 0.89 | 0.67 | 0.67 | 0.79618
118 | LCD Monitor | 1680X1050 | 1764000 | 1.764 | 22 | 217.435 | 175 | 161 | 31.8 | 31.2 | 200 | 35.5376 | 0.52 | 0.44 | 2 | 1 | 29.7477 | 0 | 0 | 35.5376 | 29.7477 | 0.52 | 0.52 | 0.44 | 0.44 | 1.2422
121 | LCD Monitor | 1680X1050 | 1764000 | 1.764 | 22 | 217.435 | 175 | 187 | 29.4 | 34.6 | 200 | 33.1925 | 0.49 | 0.4 | 2 | 1 | 29.7477 | 0 | 0 | 33.1925 | 29.7477 | 0.49 | 0.49 | 0.4 | 0.4 | 1.0695
136 | LCD Monitor | 1680X1050 | 1764000 | 1.764 | 22 | 217.435 | 175 | 187 | 29.4 | 34.6 | 169.4 | 30.9652 | 0.49 | 0.4 | 2 | 1 | 29.7477 | 0 | 0 | 30.9652 | 29.7477 | 0.49 | 0.49 | 0.4 | 0.4 | 1.0695
68 | LCD Monitor | 1680x1050 | 1764000 | 1.764 | 22.1123 | 228 | 174.2 | 280.2 | 29.07 | 41.42 | 175.74 | 29.3411 | 0.849 | 0.783 | 2 | 1 | 30.276 | 1 | 1 | 29.3411 | 29.3411 | 0.849 | 0.849 | 0.783 | 0.783 | 0.71378
72 | LCD Monitor | 1680x1050 | 1764000 | 1.764 | 22.1123 | 228 | 175.2 | 255.7 | 25.09 | 30.71 | 200 | 26.6943 | 0.882 | 0.663 | 2 | 1 | 30.276 | 1 | 1 | 26.6943 | 26.6943 | 0.882 | 0.882 | 0.663 | 0.663 | 0.78217
1 | LCD Monitor | 1920x1200 | 2304000 | 2.304 | 24 | 258.06 | 175 | 458.9 | 56.67 | 97.47 | 174.28 | 57.6904 | 1.72 | 0.75 | 2 | 1 | 36.639 | 0 | 0 | 57.6904 | 36.639 | 1.72 | 1.72 | 0.75 | 0.75 | 0.43582
11 | LCD Monitor | 1920x1200 | 2304000 | 2.304 | 24 | 262.4769 | 174 | 154 | 65.2 | 58.6 | 163.36 | 58.7709 | 0.8 | 0.7 | 2 | 1 | 36.8598 | 0 | 0 | 58.7709 | 36.8598 | 0.8 | 0.8 | 0.7 | 0.7 | 1.2987
42 | LCD Monitor | 1920x1200 | 2304000 | 2.304 | 24 | 260.1 | 175 | 400 | 54.6 | 80.1 | 200 | 54.9436 | 0.67 | 0.52 | 2 | 1 | 36.741 | 0 | 0 | 54.9436 | 36.741 | 0.67 | 0.67 | 0.52 | 0.52 | 0.5
48 | LCD Monitor | 1920x1200 | 2304000 | 2.304 | 24 | 260.1 | 175 | 298 | 54.2 | 79.9 | 200 | 57.9106 | 0.68 | 0.51 | 2 | 1 | 36.741 | 0 | 0 | 57.9106 | 36.741 | 0.68 | 0.68 | 0.51 | 0.51 | 0.67114
108 | LCD Monitor | 1920x1200 | 2304000 | 2.304 | 24 | 259.08 | 175 | 406.3 | 42.5 | 74.9 | 200 | 48.1027 | 0.6 | 0.48 | 2 | 1 | 36.69 | 0 | 0 | 48.1027 | 36.69 | 0.6 | 0.6 | 0.48 | 0.48 | 0.49225
127 | LCD Monitor | 1920X1200 | 2304000 | 2.304 | 24 | 260.341 | 175 | 284 | 37 | 68.4 | 200 | 46.748 | 0.78 | 0.72 | 2 | 1 | 36.7531 | 0 | 0 | 46.748 | 36.7531 | 0.78 | 0.78 | 0.72 | 0.72 | 0.70423
137 | LCD Monitor | 1920X1200 | 2304000 | 2.304 | 24 | 260.341 | 175 | 284 | 38 | 68.4 | 167.32 | 42.9087 | 0.78 | 0.72 | 2 | 1 | 36.7531 | 0 | 0 | 42.9087 | 36.7531 | 0.78 | 0.78 | 0.72 | 0.72 | 0.70423
69 | LCD Monitor | 1920x1200 | 2304000 | 2.304 | 24.0678 | 260.341 | 238.9 | 411.8 | 44.25 | 63.45 | 207.78 | 40.9468 | 1.188 | 0.819 | 2 | 1 | 36.7531 | 0 | 0 | 40.9468 | 36.7531 | 1.188 | 1.188 | 0.819 | 0.819 | 0.48567
17 | LCD Monitor | 1920x1200 | 2304000 | 2.304 | 24.1 | 260.4316 | 175 | 191.5 | 59.8 | 61.9 | 169.1 | 56.7603 | 1.6 | 0.77 | 2 | 1 | 36.7576 | 0 | 0 | 56.7603 | 36.7576 | 1.6 | 1.6 | 0.77 | 0.77 | 1.0444
20 | LCD Monitor | 1920x1200 | 2304000 | 2.304 | 24.1 | 261.4521 | 175 | 312.7 | 45.01 | 68.7 | 173.002 | 44.1057 | 1.05 | 0.8 | 2 | 1 | 36.8086 | 0 | 0 | 44.1057 | 36.8086 | 1.05 | 1.05 | 0.8 | 0.8 | 0.63959
21 | LCD Monitor | 1920x1200 | 2304000 | 2.304 | 24.1 | 260.4316 | 175 | 362.8 | 43.3 | 69.3 | 175.034 | 42.1533 | 1.73 | 0.85 | 2 | 1 | 36.7576 | 0 | 0 | 42.1533 | 36.7576 | 1.73 | 1.73 | 0.85 | 0.85 | 0.55127
119 | LCD Monitor | 1920X1200 | 2304000 | 2.304 | 25.54 | 293.1327 | 175 | 360 | 45.9 | 84.5 | 200 | 55.2477 | 0.55 | 0.27 | 2 | 1 | 38.3926 | 0 | 0 | 55.2477 | 38.3926 | 0.55 | 0.55 | 0.27 | 0.27 | 0.55556
138 | LCD Monitor | 1920X1200 | 2304000 | 2.304 | 25.54 | 293.1327 | 175 | 360 | 45.9 | 84.5 | 169 | 51.3982 | 0.55 | 0.27 | 2 | 1 | 38.3926 | 0 | 0 | 51.3982 | 38.3926 | 0.55 | 0.55 | 0.27 | 0.27 | 0.55556
83 | LCD Monitor | 1920x1200 | 2304000 | 2.304 | 26 | 288.9 | 177 | 301 | 32.1 | 44.5 | 200 | 35.25 | 1.15 | 0.38 | 2 | 1 | 38.181 | 1 | 1 | 35.25 | 35.25 | 1.15 | 1.15 | 0.38 | 0.38 | 0.66445
85 | LCD Monitor | 1920x1200 | 2304000 | 2.304 | 26 | 288.9 | 177 | 468 | 48.8 | 87.8 | 200 | 54.6512 | 1.08 | 0.91 | 2 | 1 | 38.181 | 0 | 0 | 54.6512 | 38.181 | 1.08 | 1.08 | 0.91 | 0.91 | 0.42735
16 | LCD Monitor | 1920x1200 | 2304000 | 2.304 | 27 | 327.47 | 175 | 365 | 66.5 | 94.2 | 183.6 | 63.6159 | 1.4 | 0.7 | 2 | 1 | 40.1095 | 0 | 0 | 63.6159 | 40.1095 | 1.4 | 1.4 | 0.7 | 0.7 | 0.54795
105 | LCD Monitor | 1920x1200 | 2304000 | 2.304 | 27 | 327.47 | 175 | 440 | 54.8 | 118 | 200 | 67.979 | 1.65 | 0.66 | 2 | 1 | 40.1095 | 0 | 0 | 67.979 | 40.1095 | 1.65 | 1.65 | 0.66 | 0.66 | 0.45455
N=118 | [16 empty] | 24.1814 | 20.34% | 19.49% | 28.5182 | 23.7397 | 0.83893 | 0.79715 | 0.61408 | 0.59214
Notes:
1. CRT were removed from the analysis
2. Assumes on power at prescribed luminance
XXX | Updated based on industry spreadsheet
Qualifying Rates by Screen Size, does not include CRT
|  |  | count (n) | pass on mode (n) | % pass on mode | pass all modes (n) | % pass all modes
|  | Digital Frames, All | 9 | 1 | 11.11% | 0 | 0%
|  | Monitor, 15 and 16" | 12 | 3 | 25% | 3 | 25%
|  | Monitor, 17" and 19" | 48 | 9 | 18.75% | 9 | 18.75%
|  | Monitor, > 19" | 49 | 11 | 22.45% | 11 | 22.45%
|  | Overall | 118 | 24 | 20.34% | 23 | 19.49%
|  | standard monitor | 109 | 23 | 21.1% | 23 | 21.1%

## Power Matrix
LCD Monitors
| Average Baseline Power (W) | [7 empty] | Average by Screen Size (W)
Resolution (Megapixels)
|  | 0.79 | 0.92-1.05 | 1.296 | 1.31 | 1.764 | 2.3 | n
| Monitor, 15 and 16" | 15.9623 | 13.485 |  |  |  |  | 12 | 15.1365
| Monitor, 17" |  | 19.782 | 18.2742 | 24.5519 |  |  | 23 | 23.2527
| Monitor, 19" |  |  | 26.7658 | 29.3912 |  |  | 25 | 27.6059
| Monitor, > 19 " |  |  |  |  | 31.6471 | 51.7166 | 49 | 38.61
109
Average E* Power (W)
|  | Resolution (Megapixels) | [6 empty] | Average by Screen Size (W)
|  | 0.79 | 0.92-1.05 | 1.296 | 1.31 | 1.764 | 2.3 | n
| Monitor, 15 and 16" | 13.2174 | 13.2474 |  |  |  |  | 12 | 13.2274
| Monitor, 17" |  | 14.5296 | 18.2742 | 21.1281 |  |  | 23 | 20.3449
| Monitor, 19" |  |  | 21.9848 | 23.5292 |  |  | 25 | 22.479
| Monitor, > 19 " |  |  |  |  | 28.8926 | 37.3346 | 49 | 31.8215
109
| Per Unit Reduction (W) | [7 empty] | Average by Screen Size (W)
Resolution (Megapixels)
|  | 0.79 | 0.92-1.05 | 1.296 | 1.31 | 1.764 | 2.3 | n
| Monitor, 15 and 16" | 2.7449 | 0.2376 |  |  |  |  | 12 | 1.9091
| Monitor, 17" |  | 5.2524 | 0 | 3.4238 |  |  | 23 | 2.9078
| Monitor, 19" |  |  | 4.781 | 5.862 |  |  | 25 | 5.1269
| Monitor, > 19 " |  |  |  |  | 2.7545 | 14.382 | 49 | 6.7885
109
Per Unit Percent Reduction
|  | Resolution (Megapixels) | [6 empty] | Average by Screen Size
|  | 0.79 | 0.92-1.05 | 1.296 | 1.31 | 1.764 | 2.3 | n
| Monitor, 15 and 16" | 17.2% | 1.762% |  |  |  |  | 12 | 12.61%
| Monitor, 17" |  | 26.55% | 0% | 13.95% |  |  | 23 | 12.51%
| Monitor, 19" |  |  | 17.86% | 19.94% |  |  | 25 | 18.57%
| Monitor, > 19 " |  |  |  |  | 8.704% | 27.81% | 49 | 17.58%
[8 empty] | 109 | 16.69% | All
|  | count (n) | Average Market On (W) | Energy Star Case On (W) | Delta On (W) | Per Unit % Reduction
| Digital Picture Frames, All | 9 | 7.4068 | 5.9326 | 1.4742 | 19.9%
| LCD Monitors, All | 109 | 30.2613 | 25.21 | 5.0514 | 16.69%
| All Included Displays | 118 | 28.5182 | 23.7397 | 4.7785 | 16.76%

## Savings
ENERGY STAR Market Potential
Product Type | Expected 2009 US sales (000) | Base On Power (W) | Energy Star On Power (W) | Base Sleep Power (W) | Energy Star Sleep Power (W) | Base Off Power (W) | Energy Star Off Power (W) | Base kWh/yr | ESTAR (kWh/yr) | UES (kWh/yr) | Percent Savings | Lifetime Savings (kWh) | Lifetime lbs CO2
Digital Picture Frame |  | 7.4068 | 5.9326 |  |  |  |  | 64.884 | 51.9698 | 12.9141 | 19.9% | 51.6566 | 79.5512
Office LCD Monitor
-15 and 16" | 212 | 15.1365 | 13.2274 | 0.61817 | 0.61817 | 0.56308 | 0.55475 | 35.9643 | 31.928 | 4.0363 | 11.22% | 16.1452 | 24.8636
-17" | 3480 | 23.2527 | 20.3449 | 0.76339 | 0.76339 | 0.63778 | 0.63517 | 53.9591 | 47.8236 | 6.1354 | 11.37% | 24.5417 | 37.7942
-19" | 25293 | 27.6059 | 22.479 | 0.7616 | 0.7616 | 0.6044 | 0.6016 | 63.0884 | 52.2731 | 10.8153 | 17.14% | 43.2613 | 66.6223
-Greater than 19" | 13452 | 38.61 | 31.8215 | 0.66683 | 0.66683 | 0.58125 | 0.58125 | 85.7525 | 71.4366 | 14.316 | 16.69% | 57.2639 | 88.1864
-Shipment Weighted LCD Monitors | 42437 | 30.6748 | 25.2192 | 0.73099 | 0.73099 | 0.59959 | 0.59767 | 69.3885 | 57.8812 | 11.5073 | 16.5% | 46.0294 | 70.8852
Usage Assumptions (hrs/yr) | On (hrs/yr) | Sleep (hrs/yr) | Off (hrs/yr)
Digital Picture Frame | 8760
Office Monitor | 2108.856 | 5417.4384 | 1233.7056
Based on usage for an enabled and turned off computer of:
803 hours per year active
1104 hours per year sleep
6854 hours per year off
and a frequence of
15% enabled and turned off
3% not enabled and turned off
66% enabled and left on
16% not enabled and left on
see_
Sanchez, Marla C., Richard E. Brown, Carrie Webber, and Gregory K. Homan. 2008. Savings estimates for the United States Environmental Protection Agency's ENERGY STAR voluntary product labeling program. Energy Policy. vol. 36, no. 6, pp. 2098-2108 (also LBNL-329E).

## Power Charts
Line Estimate
SA | SA Only | MP | SA and MP (at 0.5) | MP | SA and MP (at 1) | MP | SA and MP (at 1) | MP | SA and MP (at 1) | MP | SA and MP (at 1) | MP | SA and MP (at 1)
0 | 3 | 0.11 | 3.66 | 0.35 | 5.1 | 0.48 | 5.88 | 0.78 | 7.68 | 0.92 | 8.52 | 1.1 | 9.6
50 | 5.5 | 0.11 | 6.16 | 0.35 | 7.6 | 0.48 | 8.38 | 0.78 | 10.18 | 0.92 | 11.02 | 1.1 | 12.1
100 | 8 | 0.11 | 8.66 | 0.35 | 10.1 | 0.48 | 10.88 | 0.78 | 12.68 | 0.92 | 13.52 | 1.1 | 14.6
150 | 10.5 | 0.11 | 11.16 | 0.35 | 12.6 | 0.48 | 13.38 | 0.78 | 15.18 | 0.92 | 16.02 | 1.1 | 17.1
200 | 13 | 0.11 | 13.66 | 0.35 | 15.1 | 0.48 | 15.88 | 0.78 | 17.68 | 0.92 | 18.52 | 1.1 | 19.6
SA | SA Only | MP | SA and MP (at 1.3) | MP | SA and MP (at 1.76) | MP | SA and MP (at 2.3)
0 | 3 | 1.3 | 14.7 | 1.76 | 18.84 | 2.3 | 23.7
50 | 5.5 | 1.3 | 17.2 | 1.76 | 21.34 | 2.3 | 26.2
100 | 8 | 1.3 | 19.7 | 1.76 | 23.84 | 2.3 | 28.7
150 | 10.5 | 1.3 | 22.2 | 1.76 | 26.34 | 2.3 | 31.2
200 | 13 | 1.3 | 24.7 | 1.76 | 28.84 | 2.3 | 33.7
250 | 15.5 | 1.3 | 27.2 | 1.76 | 31.34 | 2.3 | 36.2
300 | 18 | 1.3 | 29.7 | 1.76 | 33.84 | 2.3 | 38.7
350 | 20.5 | 1.3 | 32.2 | 1.76 | 36.34 | 2.3 | 41.2
400 | 23 | 1.3 | 34.7 | 1.76 | 38.84 | 2.3 | 43.7
450 | 25.5 | 1.3 | 37.2 | 1.76 | 41.34 | 2.3 | 46.2