## TC Data Collection
Yes
No
ENERGY STAR Thin Client Dataset 8.29.08 | [18 empty] | ENERGY STAR Thin Client Sample Test Collection Form
| General Information | [12 empty] | Graphics Capability Information |  |  |  |  | Power Supply |  |  |  | System Settings | [9 empty] | Power Measurements
Record Number | Manufacturer | Date of Test | Does the System Meet the Thin Client Definition? [1] | Display Integrated or External? | Operating System Name | Locally-Hosted OS? | Processor Make and Common Model Name [2] | Processor Speed for Each Core (GHz) | Number and Type of Memory DIMMS [3] | Total System Memory (MB) [4] | Local Hard Drive Storage (including local flash data storage - GB) [5] | Number and Type of Additional Drives Integral to the Thin Client Installed During Test (CD/DVD/Floppy/Etc.) [6] | Additional Accessories Integral to the TC (e.g. TV Tuner, etc.) [7] | Integrated GPU Active During Test? (Y/N) [8] | Video Card Make and Model Name/Number | System Dedicated Video Memory (MB) [9] | Video Card Output Resolution (e.g. 1400 x1050) | Video Card Bits Per Pixel | Power Supply Internal or External? [10] | Power Supply Rated Power (W) [11] | Power Supply Average Efficiency [12] | Power Supply PFC? (≥ .9 at 100% Load Y/N) [12] | System Configured "as shipped" (Y/N) [13] | WOL Enabled From Sleep - S3? (Y/N) [14] | WOL Enabled From Off - S5? (Y/N) [15] | Connected to an Active Display/Monitor For Test? (Y/N) | TC Connected to a Live Server via a Live Ethernet (IEEE 802.3) Network Switch? [16] | TC Operating Intended Terminal/Remote Connection Software During Test? (Y/N) | Switch Capable of Which speeds? (10/100/1,000/10,000 MB) | Wireless Network Capability? (Y/N) | System NIC Card Capable Speeds (10/100/1,000/10,000 Mb/s) | Ac Wall Plug Voltage (115 V, 230 V, etc.) | Off - S5 (W) [17] | Sleep - S3 (W) [18] | Idle (W) [19] | Notes
1 | Company L | 2008-01-01 |  | external | OS H | yes | AMD sempron | 1GHz | 1 DDR2 SODIMM |  |  |  |  | Yes |  | N/A |  |  | External | 50 | 0.86 |  | Yes | N/A | Yes | Yes | Yes |  |  | Y | 1000 | 230V | 2.2 |  | 18.8
2 | Company L | 2007-01-01 |  | external | OS H | yes | VIA C7 | 400/800MHz | DDR on board |  |  |  |  | Yes |  | N/A |  |  | External | 50 | 0.86 |  | Yes | N/A | Yes | Yes | Yes |  |  | N | 100 | 230V | 1.5 |  | 12.9
3 | Company M | 2008-06-12 | Yes | External |  | No [a] | RMI Au1550 [b] | 500MHz | 0 | 16 | 0 | 0 |  | No [c] | ATI ES1000 [c] | 64 | 1680x1050 [d] | 32 | External | 30 | 0.7 |  | Yes | n/a [f] | n/a [f] | Yes | Yes |  | 100Mbps | No | 10/100 | 120V |  | 4.8 | 6 | see below; see comment H in Notes for all power values
4 | Company M | 2008-06-12 | Yes | External |  | No [a] | RMI Au1550 [b] | 500MHz | 0 | 16 | 0 | 0 |  | No [c] | ATI Radeon 7000 [c] | 64 | 1920x1200 [e] | 32 | External | 30 | 0.7 |  | Yes | n/a [f] | n/a [f] | Yes | Yes |  | 100Mbps | No | 10/100 [g] | 120V |  | 8.9 | 9.9 | see below; see comment H in Notes for all power values
5 | Company M | 2008-06-12 | Yes | Internal |  | No [a] | RMI Au1550 [b] | 500MHz | 0 | 16 | 0 | 0 |  | No [c] | ATI ES1000 [c] | 64 | 1280x1024 | 32 | External | 60 |  |  | Yes | n/a [f] | n/a [f] | Yes | Yes |  | 100Mbps | No | 10/100 | 120V |  | 7.4 | 39.7 | see below; see comment H in Notes for all power values
6 | Company F |  | No | external | OS G | yes | VIA Eden | 0.4 | 1x DD2 S0-DIMM | 256 | 0.128 |  |  | Yes | VIA UniChrome Pro | 16 | 1600 x 1200 (DVI) | 24 | External | 48 | 0.8 |  | No | Yes | Yes | Yes | Yes | Yes |  | N | 10/100 | 230V |  |  |  | Sleep not supported
7 | Company F |  | No | external | OS P | yes | VIA Eden | 0.4 | 1x DD2 S0-DIMM | 256 | 0.128 |  |  | Yes | VIA UniChrome Pro | 16 | 1280 x 1024 | 24 | External | 48 | 0.8 |  | No | Yes | Yes | Yes | Yes | Yes |  | N | 10/100 | 230V |  |  |  | Sleep not supported
8 | Company F | 2008-04-05 | Yes | external | OS J | yes | VIA Eden | 0.4 | 1x DD2 S0-DIMM | 256 | 0.512 |  |  | Yes | VIA UniChrome Pro | 16 | 1600 x 1200 (DVI) | 24 | External | 48 | 0.8 | No | No | Yes | Yes | Yes | Yes | Yes | 10/100/1000 | N | 10/100 | 230V | 1.32 | 1.7 | 12.76 | Sleep mode S3 (STR) enabled in BIOS. 0.1 W added to the Idle mode because of [16].
9 | Company F |  | No | external | OS G | yes | VIA Eden | 0.6 | 1x DD2 S0-DIMM | 256 | 0.128 |  | Smartcard Reader | Yes | VIA UniChrome Pro | 16 | 1600 x 1200 (DVI) | 24 | Internal | 40 |  | No | No | Yes | Yes | Yes | Yes | Yes |  | N | 10/100 | 230V |  |  |  | Sleep not supported
10 | Company F |  | No | external | OS P | yes | VIA Eden | 0.6 | 1x DD2 S0-DIMM | 256 | 0.128 |  | Smartcard Reader | Yes | VIA UniChrome Pro | 16 | 1280 x 1024 | 24 | Internal | 40 |  | No | No | Yes | Yes | Yes | Yes | Yes |  | N | 10/100 | 230V |  |  |  | Sleep not supported
11 | Company F | 2008-04-05 | Yes | external | OS J | yes | VIA Eden | 0.6 | 1x DD2 S0-DIMM | 256 | 0.512 |  | Smartcard Reader | Yes | VIA UniChrome Pro | 16 | 1600 x 1200 (DVI) | 24 | Internal | 40 |  | No | No | Yes | Yes | Yes | Yes | Yes | 10/100/1000 | N | 10/100 | 230V | 1.36 | 1.3 | 18.3 | Sleep mode S3 (STR) enabled in BIOS. 0.1 W added to the Idle mode because of [16].
12 | Company F |  | No | external | OS G | yes | VIA C7 | 1 | 1x DD2 S0-DIMM | 256 | 0.128 |  | Smartcard Reader | Yes | VIA UniChrome Pro | 16 | 1600 x 1200 (DVI) | 24 | External | 48 | 0.8 | No | No | Yes | Yes | Yes | Yes | Yes |  | N | 10/100 | 230V |  |  |  | Sleep not supported
13 | Company F |  | No | external | OS P | yes | VIA C7 | 1 | 1x DD2 S0-DIMM | 256 | 0.128 |  | Smartcard Reader | Yes | VIA UniChrome Pro | 16 | 1280 x 1024 | 24 | External | 48 | 0.8 | No | No | Yes | Yes | Yes | Yes | Yes |  | N | 10/100 | 230V |  |  |  | Sleep not supported
14 | Company F | 2008-04-05 | Yes | external | OS J | yes | VIA C7 | 1 | 1x DD2 S0-DIMM | 256 | 1 |  | Smartcard Reader | Yes | VIA UniChrome Pro | 16 | 1600 x 1200 (DVI) | 24 | External | 48 | 0.8 | No | No | Yes | Yes | Yes | Yes | Yes | 10/100/1000 | N | 10/100 | 230V | 1.33 | 2.54 | 15.67 | Sleep mode S3 (STR) enabled in BIOS. 0.1 W added to the Idle mode because of [16].
15 | Company F |  | No | external | OS G | yes | VIA C7 | 1.3 | 1x DD2 S0-DIMM | 256 | 0.256 |  | PC-Card Slot, Smartcard Reader | Yes | VIA UniChrome Pro | 16 | 1600 x 1200 (DVI) | 24 | External | 48 | 0.8 | No | No | Yes | Yes | Yes | Yes | Yes |  | N | 10/100 | 230V |  |  |  | Sleep not supported
16 | Company F | 2008-04-05 | Yes | external | OS J | yes | VIA C7 | 1.3 | 1x DD2 S0-DIMM | 256 | 1 |  | PC-Card Slot, Smartcard Reader | Yes | VIA UniChrome Pro | 16 | 1600 x 1200 (DVI) | 24 | External | 48 | 0.8 | No | No | Yes | Yes | Yes | Yes | Yes | 10/100/1000 | N | 10/100 | 230V | 1.5 | 2.49 | 17.99 | Sleep mode S3 (STR) enabled in BIOS. 0.1 W added to the Idle mode because of [16].
17 | Company P | published data |  | external | OS D |  | AMD Sempron 2100+ | 1 | [24 empty] | 2.5 | 3.2 | 15
18 | Company P | published data |  | external | [28 empty] | 2 | 12 | 6.9
19 | Company P | published data |  | external | OS P |  | AMD LX800 | 0.5 | [24 empty] | 2 | 12 | 6.9
20 | Company P | published data |  | external | OS M |  | AMD LX800 | 0.5 | [24 empty] | 2 | 12 | 6.9
21 | Company P | published data |  | external | OS M |  | AMD LX800 | 0.5 | [24 empty] | 2 | 12 | 6.9
22 | Company P | published data |  | external | OS M |  | AMD NX1500 | 1 | [24 empty] | 3.8 | 12 | 18
23 | Company M | published data |  | external | [29 empty] | 15
24 | Company N | published data |  | external | OS D |  | AMD Geode NX 1500@6W | 1 | [24 empty] | 2.1 |  | 20.2
25 | Company N | published data |  | external | [28 empty] | 2.1 |  | 20.2
26 | Company N | published data |  | external | [28 empty] | 2.1 |  | 20.2
27 | Company N | published data |  | external | [28 empty] | 2.1 |  | 20.2
28 | Company C | published data |  | external | OS P |  | 333 MHz AMD RISC Processor | 0.333 | [26 empty] | 4
29 | Company C | published data |  | external | OS P |  | 400 MHz AMD RISC Processor | 0.4 | [24 empty] | 1.415 |  | 5
30 | Company C | published data |  | external | OS P |  | 400 MHz AMD RISC Processor | 0.4 | [26 empty] | 5
31 | Company J | published data |  | external |  |  | Geode | [27 empty] | 5
32 | Company O | published data |  | external | OS Q |  | AMD Geode GX | 0.366 | [26 empty] | 5.6
33 | Company O | published data |  | external | OS B |  | AMD Geode GX | 0.366 | [26 empty] | 5.6
34 | Company O | published data |  | external | OS R |  | AMD Geode GX | [27 empty] | 5.6
35 | Company O | published data |  | external | OS D |  | AMD Geode GX | [27 empty] | 5.6
36 | Company Q | published data |  | external | OS O |  | VIA C7 1GHz | 1 | [26 empty] | 12
37 | Company Q | published data |  | external | OS O |  | VIA C7 1GHz | 1 | [26 empty] | 12
38 | Company J | published data |  | external |  |  | VIA | [27 empty] | 12
39 | Company J | published data |  | external |  |  | VIA | [27 empty] | 12
40 | Company J | published data |  | external |  |  | VIA | [27 empty] | 15
41 | Company O | published data |  | external | OS Q |  | VIA C7 Eden | 0.8 | [26 empty] | 17.2
42 | Company O | published data |  | external | OS R |  | Via C7 Eden | 0.8 | [26 empty] | 17.2
43 | Company O | published data |  | external | OS R |  | Via C7 Eden | 1.2 | [26 empty] | 17.2
44 | Company O | published data |  | external | OS D |  | VIA C7 Eden | 0.8 | [26 empty] | 17.2
45 | Company O | published data |  | external | OS D |  | Via C7 Eden | 1.2 | [26 empty] | 17.2
46 | Company F | published data |  | external | OS L |  | Via C7 | 1.5 | [26 empty] | 34
47 | Company Q | published data |  | integrated | OS O |  | VIA C7 1GHz | 1 | [26 empty] | 60
48 | Company D | published data |  | external | OS M |  | VIA C7 | 1
49 | Company D | published data |  | external | OS C |  | Transmeta Efficion | 1
50 | Company K | published data |  | external | OS G |  | Via C7 | 1
51 | Company K | published data |  | external | OS P |  | Via C7 | 1
52 | Company K | published data |  | external | OS G |  | Via C7 | 1
53 | Company K | published data |  | external | OS P |  | Via C7 | 1
54 | Company K | published data |  | external | OS D |  | Via C7 | 1
55 | Company K | published data |  | external | OS G |  | Via C7 | 1
56 | Company K | published data |  | external | OS G |  | Via C7 | 1
57 | Company K | published data |  | external | OS P |  | Via C7 | 1
58 | Company K | published data |  | external | OS D |  | Via C7 | 1
59 | Company K | published data |  | external | OS D |  | Via C7 | 1
60 | Company O | published data |  | external
61 | Company O | published data |  | external
62 | Company O | published data |  | external
63 | Company O | published data |  | external
64 | Company O | published data |  | external |  |  | ViaC3 | 1
65 | Company O | published data |  | external | OS B |  | Via C7 Eden | 0.8
66 | Company B | published data |  | external | OS D |  | Via Eden | 0.8
67 | Company B | published data |  | external | OS P |  | Via Eden | 0.533
68 | Company B | published data |  | external | OS D |  | VIA | 0.8
69 | Company B | published data |  | external | OS B |  | VIA | 0.8
70 | Company B | published data |  | external | OS D |  | Via Eden | 0.533
71 | Company B | published data |  | external | OS B |  | Via Eden | 0.533
72 | Company A | published data |  | external | OS A |  | AMD 466 | 0.466
73 | Company A | published data |  | external | OS A |  | AMD 466 | 0.466
74 | Company A | published data |  | external | OS A |  | Via 1GHz | 1
75 | Company C | published data |  | external | OS P |  | AMD Au 1550 RISC | 0.333
76 | Company C | published data |  | external | OS P |  | AMD Au 1550 RISC | 0.5
77 | Company C | published data |  | external | OS P |  | AMD Au 1550 RISC | 0.5
78 | Company E | published data |  | external |  |  | VIA Eden | 0.4
79 | Company E | published data |  | external |  |  | VIA Eden ULV processor | 1
80 | Company E | published data |  | external |  |  | VIA Eden ULV processor | 1.5
81 | Company E | published data |  | external |  |  | VIA C7 processor | 1.5
82 | Company E | published data |  | external |  |  | VIA C7 processor | 2
83 | Company H | published data |  | external | OS I |  | AMD Geode LX800 500MHz | 0.5
84 | Company H | published data |  | external | OS E |  | VIA C3 533MHz | 0.533
85 | Company H | published data |  | external | OS E |  | VIA C3 1GHz | 1
86 | Company H | published data |  | external | OS E |  | VIA C3 1GHz | 1
87 | Company H | published data |  | integrated | OS E |  | VIA Eden CPU 1GHz (fan less) | 1
88 | Company Q | published data |  | mobile | OS D |  | Intel Celeron M
89 | Company Q | published data |  | mobile | OS D |  | Intel Celeron M
90 | Company H | published data |  | mobile | OS D |  | VIA C7 1.5GHz | 1.5
91 | Company N | published data |  | external | OS G |  | Transmeta Crusoe | 0.8
92 | Company I | published data |  | external | OS K |  | VIA Eden | 0.4
93 | Company I | published data |  | external | OS N |  | VIA C7 | 1
94 | Company I | published data |  | external | OS N |  | VIA Eden | 0.8
95 | Company M | published data |  | external | [30 empty] | 20
96 | Company M | published data |  | integrated | [30 empty] | 95
97 | Company M | published data |  | integrated | OS F |  | RMI Alchemy Au1551
98 | Company O | published data |  | external | OS B |  | Via C7 Eden | 1.2 | [26 empty] | 14.9
99 | Company G | published data |  | external
100 | Company G | published data |  | external
101 | Company G | published data |  | external
102 | Company G | published data |  | external
103 | Company C | published data |  | external | OS J