## Instructions
ENERGY STAR® Computers Test Reporting Template - Instructions
This Test Reporting Template is to be used for recording data/measurements in accordance with the Version 6.1 ENERGY STAR Computers Revision 6.1 Test Method. This template includes 4 worksheets, in order to document the general lab information, test equipment information, UUT information, and ENERGY STAR measurements. NOTE: For manufacturers and certification bodies conducting testing for the ENERGY STAR Program, the use of this ENERGY STAR Test Reporting Template is optional. DOE has developed the ENERGY STAR Test Reporting Template as a reflection of the requirements in the ENEGY STAR test procedures. DOE strongly encourages its use as the template helps both manufacturers and testing laboratories follow the requirements of the test procedure and reduces potential error. Input cells are of standard format.
If you have any questions, please contact:
Jeremy Dommu, DOE - Jeremy.Dommu@ee.doe.gov

## General
ENERGY STAR® Computers Test Reporting Template - General Information
Unit Under Test General Information
Manufacturer
Computer Model Name/Number
Computer Type
Category
Laboratory Information
Laboratory Name
Contact Name
Phone Number
Fax Number
Mailing Address
Email Address
Date of Agreement Between Laboratory and Partner
Date Sample Testing Began
Date Sample Testing Completed
Test Conditions
Input Voltage | V ac
Input Frequency | Hz
Input Total Harmonic Distortion | %
Ambient Room Temperature | °C
Ambient Relative Humidity | %

## Test Equipment Information
ENERGY STAR® Computers Test Reporting Template - Test Equipment Information
Equipment Type | Manufacturer | Model Number | Serial Number | Calibration Due Date

## UUT Information
ENERGY STAR® Computers Test Reporting Template - UUT Information
Note: The following UUT information may come from manufacturer information.
Basic System Information
Operating System Name
Operating System Version
Number of Physical CPUs Installed
CPU Make and Common Model Name
Number of CPU Cores per Physical CPU
Processor Speed of Each Core | GHz
Total System Memory | GB
Hard Drive Storage | GB
Additional Accessories (e.g. TV Tuner, etc.)
Video Card Information
Number of Discrete GPUs Installed
Video Card Model Name/Number
Video Card Output Resolution
Discrete Graphics Category (G1, G2, …)
Discrete GPU Frame Buffer Bandwidth | GB/s
Power Supply Information
Power Supply Internal or External?
Power Supply Rated Power | W
Power Supply Average Efficiency | %
Efficiency at 20% Loading Condition | %
Efficiency at 50% Loading Condition | %
Efficiency at 100% Loading Condition | %
Power Factor at 100% Loading Condition
Power Management Information
Automatic Brightness Control Enabled as shipped? (Y/N)
Energy Efficient Ethernet Enabled as shipped? (Y/N)
Wake on LAN Supported over Ethernet? (Y/N)
Wake on LAN Supported over WiFi? (Y/N)
Default Display Dimming Time | min : sec
Default Display Shutdown Time | min : sec
Default Computer Sleep Time | min : sec
System Settings
System Configured as shipped? (Y/N)
WoL Enabled From Sleep? (Y/N)
WoL Enabled From Off? (Y/N)
Cellular network disabled during testing? (Y/N)
Bluetooth Enabled by Default? (Y/N)
Tested using Ethernet or Wireless?
Model of Switch/Router used for Testing
Integrated Display Info (if applicable)
Includes Integrated Display? (Y/N)
Display Panel Technology (TN, VA, IPS, etc.)
Screen Backlight Technology
Display Resolution
Diagonal Screen Size | inches
Screen Area | square inches
Display Luminance for Testing | nits
Additional Workstation Information (if applicable)
Mean Time Between Failures | hours
Does this product support Error-Correcting Code (ECC) and/or Buffered Memory? (Y/N)
# of PCI Slots
# of Processor Sockets (total, populated or not)
# of DIMM Sockets (total, populated or not)
# of HDD Bays
Compiler Optimizations used in Testing
Integrated GPU using Main Chipset and Shared Memory, i.e. UMA? (Y/N)
Additional Thin Client Information (if applicable)
Does the UUT have a locally-Hosted OS?
Does the UUT support local multimedia encode/decode? (Y/N)
Connected to a Live Server via a Live Ethernet (IEEE 802.3) Network Switch?
Operating Intended Terminal/Remote Connection Software During Test? (Y/N)
Wireless Network Capability? (Y/N)
Additional Small-scale Servers Information (if applicable)
Number and Type of Management Controllers Installed During Test (remote management processor, service processor, etc.)

## Measurements
ENERGY STAR® Computers Test Reporting Template - Measurements
Power Measurements
Off/Standby | W
Sleep | W
Short Idle @ 150 cd/m2 (Integrated Desktops, Slates/Tablets, Portable All-In-One Computers, Notebooks) | W
Short Idle @ 90 cd/m2 (Notebooks) | W
Long Idle | W
Workstation Maximum Power Test (if applicable)
Value of the Linpack Array Size (n) used in Testing
Number of Linpack Instances used in Testing
Version of SPECviewperf used in Testing
Maximum Power Recorded | W
Precompiled Binaries for both benchmarks included (Y/N)
Workstation Benchmark Test (if applicable)
Linpack output files included (Y/N)
Value of the Linpack Array Size (n) used in Testing
Number of simultaneous instances of Linpack run
Average Power measured during Linpack testing | W
Energy consumed during Linpack testing | Wh
Version of SPECviewperf used in Testing
SPECviewperf output files included (Y/N)
Time taken to complete SPECviewperf | s
Average Power measured during SPECviewperf testing | W
Energy consumed during SPECviewperf testing | Wh