## Overview
Masked Dataset Used to Determine Proposed Final Draft Energy Efficiency Requirements and Charts Showing Proposed Final Energy Efficiency Requirements for Monitors, including Enhanced Performance Displays, and Signage Displays
Enclosed is the anonymized EPA displays dataset. These data served as the foundation for the proposed performance levels in the Final Version 7.0 ENERGY STAR specification for Displays published in September 2015. Data from the Version 6 ENERGY STAR certified products database as of May 2015 were included. For details regarding the data fields, refer to www.energystar.gov/qpx. Please email any questions or comments to displays@energystar.gov For more information on ENERGY STAR Displays specification development, please visit www.energystar.gov/RevisedSpecs and follow the link for “Displays".

## Monitors
Allowances | [5 empty] | Linear Limit |  |  |  | Area | Final
| r (MP) | EPD 1 | EPD 2 | ABC | Touch | Area (sq in) |  | a | b | 0 | 9
All Sizes | 6.13 | 0.15 | 0.65 | 0.05 | 0.15 | A < 130 | 130 | 0.061538 | 9 | 5 | 9.3077
[6 empty] | 130 ≤ A <150 | 150 | 0.6875 | -72.375 | 10 | 9.6154
|  | Network | Sensor |  |  | 150 ≤ A <180 | 180 | 0.20833 | -0.5 | 15 | 9.9231
|  | 2.9 | 1.71 |  |  | 180 ≤ A < 200 | 200 | 0.05 | 28 | 20 | 10.2308
[6 empty] | 200 ≤ A <230 | 230 | 0.033333 | 31.3333 | 25 | 10.5385
[6 empty] | 230 ≤ A <280 | 280 | 0.2 | -7 | 30 | 10.8462
[6 empty] | 280 ≤ A <300 | 300 | 0 | 49 | 35 | 11.1538
[6 empty] | 300 ≤ A <500 | 500 | 0.2 | -11 | 40 | 11.4615
[6 empty] | A ≥ 500 |  | 0 | 89 | 45 | 11.7692
[10 empty] | 50 | 12.0769
[10 empty] | 55 | 12.3846
[10 empty] | 60 | 12.6923
[10 empty] | 65 | 13
[10 empty] | 70 | 13.3077
[10 empty] | 75 | 13.6154
[10 empty] | 80 | 13.9231
[10 empty] | 85 | 14.2308
[10 empty] | 90 | 14.5385
[10 empty] | 95 | 14.8462
[10 empty] | 100 | 15.1538
[10 empty] | 105 | 15.4615
[10 empty] | 110 | 15.7692
[10 empty] | 115 | 16.0769
[10 empty] | 120 | 16.3846
[10 empty] | 125 | 16.6923
[10 empty] | 130 | 17
[10 empty] | 135 | 20.4375
[10 empty] | 140 | 23.875
[10 empty] | 145 | 27.3125
[10 empty] | 150 | 30.75
[10 empty] | 155 | 31.7917
[10 empty] | 160 | 32.8333
[10 empty] | 165 | 33.875
[10 empty] | 170 | 34.9167
[10 empty] | 175 | 35.9583
[10 empty] | 180 | 37
[10 empty] | 185 | 37.25
[10 empty] | 190 | 37.5
[10 empty] | 195 | 37.75
[10 empty] | 200 | 38
[10 empty] | 205 | 38.1667
[10 empty] | 210 | 38.3333
[10 empty] | 215 | 38.5
[10 empty] | 220 | 38.6667
[10 empty] | 225 | 38.8333
[10 empty] | 230 | 39
[10 empty] | 235 | 40
[10 empty] | 240 | 41
[10 empty] | 245 | 42
[10 empty] | 250 | 43
[10 empty] | 255 | 44
[10 empty] | 260 | 45
[10 empty] | 265 | 46
[10 empty] | 270 | 47
[10 empty] | 275 | 48
[10 empty] | 280 | 49
[10 empty] | 285 | 49
[10 empty] | 290 | 49
[10 empty] | 295 | 49
[10 empty] | 300 | 49
[10 empty] | 305 | 50
[10 empty] | 310 | 51
[10 empty] | 315 | 52
[10 empty] | 320 | 53
[10 empty] | 325 | 54
[10 empty] | 330 | 55
[10 empty] | 335 | 56
[10 empty] | 340 | 57
[10 empty] | 345 | 58
[10 empty] | 350 | 59
[10 empty] | 355 | 60
[10 empty] | 360 | 61
[10 empty] | 365 | 62
[10 empty] | 370 | 63
[10 empty] | 375 | 64
[10 empty] | 380 | 65
[10 empty] | 385 | 66
[10 empty] | 390 | 67
[10 empty] | 395 | 68
[10 empty] | 400 | 69
[10 empty] | 405 | 70
[10 empty] | 410 | 71
[10 empty] | 415 | 72
[10 empty] | 420 | 73
[10 empty] | 425 | 74
[10 empty] | 430 | 75
[10 empty] | 435 | 76
[10 empty] | 440 | 77
[10 empty] | 445 | 78
[10 empty] | 450 | 79
[10 empty] | 455 | 80
[10 empty] | 460 | 81
[10 empty] | 465 | 82
[10 empty] | 470 | 83
[10 empty] | 475 | 84
[10 empty] | 480 | 85
[10 empty] | 485 | 86
[10 empty] | 490 | 87
[10 empty] | 495 | 88
[10 empty] | 500 | 89
[10 empty] | 505 | 89
[10 empty] | 510 | 89
[10 empty] | 515 | 89
[10 empty] | 520 | 89
[10 empty] | 525 | 89
[10 empty] | 530 | 89
[10 empty] | 535 | 89
[10 empty] | 540 | 89
[10 empty] | 545 | 89
[10 empty] | 550 | 89
[10 empty] | 555 | 89
[10 empty] | 560 | 89
[10 empty] | 565 | 89
[10 empty] | 570 | 89
[10 empty] | 575 | 89
[10 empty] | 580 | 89
[10 empty] | 585 | 89
[10 empty] | 590 | 89
[10 empty] | 595 | 89
[10 empty] | 600 | 89
[10 empty] | 605 | 89
[10 empty] | 610 | 89
[10 empty] | 615 | 89
[10 empty] | 620 | 89
[10 empty] | 625 | 89
[10 empty] | 630 | 89
[10 empty] | 635 | 89
[10 empty] | 640 | 89
[10 empty] | 645 | 89
[10 empty] | 650 | 89
[10 empty] | 655 | 89

## Signage
Allowances |  |  | tanh Limit |  | Area | Final
| Lum (candelas) | ABC | X | 119 | 0 | 0.054953
All Sizes | 4e-05 | 0.05 | Y | 0.0008 | 20 | 1.9556
|  |  | Z | -200 | 40 | 3.8582
|  |  | B | 0.11 | 60 | 5.762
|  |  | C | 6 | 80 | 7.6659
[5 empty] | 100 | 9.5689
[5 empty] | 120 | 11.4701
[5 empty] | 140 | 13.3686
[5 empty] | 160 | 15.2632
[5 empty] | 180 | 17.1532
[5 empty] | 200 | 19.0375
[5 empty] | 220 | 20.9152
[5 empty] | 240 | 22.7853
[5 empty] | 260 | 24.6471
[5 empty] | 280 | 26.4995
[5 empty] | 300 | 28.3418
[5 empty] | 320 | 30.173
[5 empty] | 340 | 31.9924
[5 empty] | 360 | 33.7991
[5 empty] | 380 | 35.5923
[5 empty] | 400 | 37.3714
[5 empty] | 420 | 39.1354
[5 empty] | 440 | 40.8839
[5 empty] | 460 | 42.616
[5 empty] | 480 | 44.3311
[5 empty] | 500 | 46.0287
[5 empty] | 520 | 47.7081
[5 empty] | 540 | 49.3687
[5 empty] | 560 | 51.0101
[5 empty] | 580 | 52.6318
[5 empty] | 600 | 54.2332
[5 empty] | 620 | 55.814
[5 empty] | 640 | 57.3738
[5 empty] | 660 | 58.9122
[5 empty] | 680 | 60.4289
[5 empty] | 700 | 61.9235
[5 empty] | 720 | 63.3958
[5 empty] | 740 | 64.8455
[5 empty] | 760 | 66.2725
[5 empty] | 780 | 67.6766
[5 empty] | 800 | 69.0576
[5 empty] | 820 | 70.4153
[5 empty] | 840 | 71.7498
[5 empty] | 860 | 73.0608
[5 empty] | 880 | 74.3484
[5 empty] | 900 | 75.6126
[5 empty] | 920 | 76.8533
[5 empty] | 940 | 78.0707
[5 empty] | 960 | 79.2646
[5 empty] | 980 | 80.4353
[5 empty] | 1000 | 81.5827
[5 empty] | 1020 | 82.7071
[5 empty] | 1040 | 83.8085
[5 empty] | 1060 | 84.8871
[5 empty] | 1080 | 85.9431
[5 empty] | 1100 | 86.9766
[5 empty] | 1120 | 87.9879
[5 empty] | 1140 | 88.9771
[5 empty] | 1160 | 89.9445
[5 empty] | 1180 | 90.8903
[5 empty] | 1200 | 91.8147
[5 empty] | 1220 | 92.7181
[5 empty] | 1240 | 93.6006
[5 empty] | 1260 | 94.4626
[5 empty] | 1280 | 95.3044
[5 empty] | 1300 | 96.1261
[5 empty] | 1320 | 96.9282
[5 empty] | 1340 | 97.7109
[5 empty] | 1360 | 98.4745
[5 empty] | 1380 | 99.2194
[5 empty] | 1400 | 99.9459
[5 empty] | 1420 | 100.6542
[5 empty] | 1440 | 101.3447
[5 empty] | 1460 | 102.0178
[5 empty] | 1480 | 102.6737
[5 empty] | 1500 | 103.3127
[5 empty] | 1520 | 103.9353
[5 empty] | 1540 | 104.5417
[5 empty] | 1560 | 105.1322
[5 empty] | 1580 | 105.7072
[5 empty] | 1600 | 106.2669
[5 empty] | 1620 | 106.8118
[5 empty] | 1640 | 107.3421
[5 empty] | 1660 | 107.8582
[5 empty] | 1680 | 108.3603
[5 empty] | 1700 | 108.8488
[5 empty] | 1720 | 109.3239
[5 empty] | 1740 | 109.7861
[5 empty] | 1760 | 110.2355
[5 empty] | 1780 | 110.6725
[5 empty] | 1800 | 111.0973
[5 empty] | 1820 | 111.5104
[5 empty] | 1840 | 111.9118
[5 empty] | 1860 | 112.302
[5 empty] | 1880 | 112.6812
[5 empty] | 1900 | 113.0497
[5 empty] | 1920 | 113.4077
[5 empty] | 1940 | 113.7556
[5 empty] | 1960 | 114.0935
[5 empty] | 1980 | 114.4217
[5 empty] | 2000 | 114.7405

## All Data
DataID | ManuMask | TestedModelNum | DateAvailableOnMarket | DateTested | DateCertificationBodyNotifiedPartnerofModelCertification | InWhatMarketsIsthisModelSold? | Notes | ENERGYSTARSpecificationVersion | ProductType | OtherProductType | DisplayType | OtherDisplayType | DisplayBacklightTechnology | OtherDisplayBacklightTechnology | ViewableScreenHeight(in.) | ViewableScreenWidth(in.) | DiagonalViewableScreenSize(in.) | ViewableScreenArea(sqin) | Aspectratio | NativeResolutionVertical(pixels) | NativeResolutionHorizontal(pixels) | TotalNativeResolution(megapixels) | NativeResolution(pixels) | MaximumResolution(pixels) | NativePixelDensity(Dp)(pixels/sqin) | ScreenRefreshRate(Hz) | HorizontalViewingAngle(degrees) | VerticalViewingAngle(degrees) | ColorGamut | IsColorGamutatleastsRGB? | IsThisModelanEnhanced-PerformanceDisplay? | ReportedContrastRatioat-85Degrees(Left)HorizontalViewingAngle | ReportedContrastRatioat+85Degrees(Right)HorizontalViewingAngle | Technology | IsThisModelShippedWithanExternalPowerSupply(EPS)? | IsModelSoldThroughEnterpriseChannels? | AvailableInterfaces | OtherAvailableInterfaces | Network/PeripheralPorts | OtherData/Network/PeripheralPorts | ModelOptions | OtherModelOptions | InterfaceUsedforTesting: | AvailableInterfaces | OtherAvailableInterfaces | Data/NetworkConnection | OtherData/Network/PeripheralPorts | OtherData/NetworkConnected | ScreenSize(inches) | ScreenArea(squareinches) | Data/Network/PeripheralPorts | Data/NetworkConnection | OtherData/NetworkConnection | PowerSource | OtherPowerSource | VESAFPDM2TestPatternUsed? | RecommendedImageSize(actualsizetested)(widthxheightmillimeters) | Displayhasanintegratedtelevisiontuner? | MechanismforAutomaticallyEnteringSleeporOffMode | OtherMechanismforAutomaticallyEnteringSleeporOffMode | DefaultDelayTimetoSleep(min) | DoesModelHaveaForcedMenuatInitialStartUp? | AutomaticBrightnessControl | IsAutomaticBrightnessContol(ABCEnabledbyDefault? | AutomaticBrightnessControl(ABC)DisabledBrightnessMode | MinimumLuminance(cd/m^2) | MaximumMeasuredLuminance(cd/m^2) | MaximumReportedLuminance(cd/m^2) | As-ShippedLuminance(cd/m^2) | As-testedLuminance(cd/m^2) | OnModePowerat10Luxat115Volts(W) | OnModePowerat300Luxat115Volts(W) | MeasuredOnModePowerat115Volts(W) | MeasuredSleepModePowerat115Volts(W) | MeasuredNon-ConnectedSleepModePowerat115Volts(W) | MeasuredOffModePowerat115Volts(W) | PowerConsumedinSleepMode(W) | OffModePowerinWatts | OnModePowerat10Luxat230Volts(W) | OnModePowerat300Luxat230Volts(W) | MeasuredOnModePowerat230Volts(W) | MeasuredSleepModePowerat230Volts(W) | MeasuredNon-ConnectedSleepModePowerat230Volts(W) | MeasuredOffModePowerat230Volts(W) | OnModeLimit(Pon_max)(W) | SleepModeLimit(Psleep_aporPsleep_max)(W) | OffModeLimit(Poff_max)(W) | AdderforAutomaticBrightnessControl(W) | AdderforanEnhanced-PerformanceDisplay(W) | ActiveModeTruePowerFactorDuringTesting(115V) | Low-VoltageDcSourcePower(Pl)(W) | NumberofStandby-PassiveModesinAdditiontoDefault | ProductType | PixelDensity | MonitorSizeBin | ResBin | SignageSizeBin | LumBin | Lum | Lum Div | ABC | Network | Tested with Full Network Connectivity | OccupancySensor | Touch | MonitorsEPD | MonitorsEPDLevel1 as confirmed per Web data | MonitorsEPDLevel2 as confirmed per Web data | MonitorsTECCalc | MonitorsTECFinalLinearSeg | MonitorsTECFinalMinusRes | MonitorsTECFinalMinusABC | MonitorsTECFinalMinusEPD1 | MonitorsTECFinalMinusEPD2 | MonitorsTECFinalMinusNetwork | MonitorsTECFinalMinusOccupancy | MonitorsTECFinalMinusTouch | MonitorsTECFinalMeetsLimit | SignageFinalLuminanceAllowance | SignageFinalOnModeLessLuminance | SignageFinalOnModeLessLuminanceandABC | SignageFinalTanhLimit | SignageFinalMeetsLimit | Curved
1 | 5 | 946 | 2015-04-21 | 2015-04-27 | 2015-04-30 | United States, Australia, New Zealand, Switzerland, Europe, Taiwan, Japan, Canada | NA | 6 | Monitor | NA | TFT LCD | TFT LCD | LED | NA | 7.6 | 13.6 | 15.6 | 103.4 | 1.78 | 768 | 1366 | 1.049 | 1366 x 768 | 1366 x 768 | 10145 | 60 | 91 | 91 | 45% of Typ | Yes | No | NA | NA | Analog | No | Yes | VGA | NA | USB Hubs/Ports | None | None | None |  | VGA | NA | None | None | None | 15.6 | 103.4 | USB Hubs/Ports | None | None | Data/Network Connection | NA | No | 343x194 | No | Display Power Management Signaling | None |  | No | No | No |  | 6.7 | 238.1 | 230 | 175 | 200 |  |  | 6.63 | 0.25 |  | 0.21 | 0.25 | 0.21 |  |  | 6.75 | 0.27 |  | 0.21 | 12.83 | 0.5 | 0.5 | 0 | 0 | 0.5 |  | 0 | Dc Monitor | 10145.0677 | 16 | 1.05 | 30 | 200 | 24619.54 | 24.6195 | No | No | No | No | No | No | No | No | 21.7511 | 15.3631 | 15.3207 | 15.3207 | 15.3207 | 15.3207 | 15.3207 | 15.3207 | 15.3207 | Yes | 0.98478 | 5.6452 | 5.6452 | 9.8923 | Yes | 0
2 | 53 | 572 | 2014-10-31 | 2014-08-11 | 2014-08-29 | United States, Australia, New Zealand, Switzerland, Europe, Taiwan, Japan, Canada |  | 6 | Monitor |  | VA LCD |  | LED |  | 4.9 | 8.8 | 10.1 | 43.25 | 1.71 | 600 | 1024 | 0.614 | 1024 x 600 | 1024 x 600 | 14206 | 60 | 140 | 120 | sRGB 57% | No | No |  |  | Digital | No | No | Other | mini USB | None |  | Touch Screen |  |  | Other | mini USB | None |  |  | 10.1 | 43.25 | None | None |  | Dc Power From a USB Hub |  | Yes | 222.7 mm/125.3 mm/255.5 mm/10.1 Inch: (H/V/D/D_Inch) | No | Display Power Management Signaling |  |  | No | No |  |  | 0 | 296.9 | 250 | 296.9 | 296.9 |  |  | 4.34 | 0.29 |  |  | 0.29 |  |  |  | 4.41 | 0.28 |  |  | 8.85 | 0.5 | 0.5 |  |  | 1 | 5.4 | 0 | Dc Monitor | 14196.5318 | 14 | 1.05 | 30 | 200 | 12840.925 | 12.8409 | No | No | No | No | Yes | No | No | No | 14.9577 | 11.6615 | 11.1939 | 11.1939 | 11.1939 | 11.1939 | 11.1939 | 11.1939 | 8.8801 | Yes | 0.51364 | 3.8264 | 3.8264 | 4.1675 | Yes | 0
3 | 53 | 571 | 2013-03-30 | 2013-03-04 | 2013-03-18 | United States, Australia, New Zealand, Switzerland, Europe, Taiwan, Japan, Canada |  | 6 | Monitor |  | TN LCD |  | LED |  | 5.3 | 8.5 | 10.1 | 45.6 | 1.6 | 800 | 1280 | 1.024 | 1280 x 800 | 1280 x 800 | 22456 | 60 | 170 | 170 | sRGB 59% | No | No |  |  | Digital | No | No | USB 3.0 |  | None |  | Touch Screen |  |  | USB 3.0 |  | None |  |  | 10.1 | 45.6 | None | None |  | Dc Power From a USB Hub |  | Yes | 217.0/135.6 | No | Display Power Management Signaling |  |  | No | No | No |  | 0.4 | 235.2 | 260 | 207.2 | 207.2 |  |  | 5.7 | 0.2 |  |  | 0.2 |  |  |  | 5.08 | 0.23 |  |  | 11.8 | 0.5 | 0.5 |  |  | 0.53 | 6.71 | 0 | Dc Monitor | 22456.1404 | 14 | 1.05 | 30 | 200 | 10725.12 | 10.7251 | No | No | No | No | Yes | No | No | No | 18.615 | 11.8062 | 12.3379 | 12.3379 | 12.3379 | 12.3379 | 12.3379 | 12.3379 | 9.6254 | Yes | 0.429 | 5.271 | 5.271 | 4.3912 | No | 0
4 | 47 | 7 | 2013-06-18 | 2013-06-17 | 2013-06-27 | United States, Australia, New Zealand, Switzerland, Europe, Taiwan, Japan, Canada | NA | 6 | Monitor | NA | TFT LCD | TFT LCD | LED | NA | 7.6 | 13.6 | 15.6 | 103.4 | 1.78 | 768 | 1366 | 1.049 | 1366 x 768 | 1366 x 768 | 10145 | 60 | 90 | 50 | 72%(Typ.) | Yes | No | NA | NA | Digital | No | Yes | Other | NA | USB Hubs/Ports | None | None | None |  | Other | NA | None | None | None | 15.6 | 103.4 | USB Hubs/Ports | None | None | Data/Network Connection | NA | No | 343x194 | No | Display Power Management Signaling | None |  | No | No | No |  | 14.8 | 230 | 230 | 200 | 200 |  |  | 8.7 | 0.03 |  |  | 0.03 |  |  |  | 8.7 | 0.03 |  |  | 12.83 | 0.5 | 0.5 | 0 | 0 | 0.9 |  | 0 | Dc Monitor | 10145.0677 | 16 | 1.05 | 30 | 200 | 23782 | 23.782 | No | No | No | No | No | No | No | No | 26.845 | 15.3631 | 20.4146 | 20.4146 | 20.4146 | 20.4146 | 20.4146 | 20.4146 | 20.4146 | No | 0.95128 | 7.7487 | 7.7487 | 9.8923 | Yes | 0
5 | 47 | 8 | 2014-10-14 | 2014-10-23 | 2014-10-28 | United States, Australia, New Zealand, Switzerland, Europe, Taiwan, Japan, Canada | NA | 6 | Monitor | NA | TFT LCD | TFT LCD | LED | NA | 7.6 | 13.6 | 15.6 | 103.4 | 1.78 | 768 | 1366 | 1.049 | 1366 x 768 | 1366 x 768 | 10145 | 60 | 91 | 91 | 45% of Typ | Yes | No | NA | NA | Analog | No | Yes | VGA | NA | USB Hubs/Ports | None | None | None |  | VGA | NA | None | None | None | 15.6 | 103.4 | USB Hubs/Ports | None | None | Data/Network Connection | NA | No | 343x194 | No | Display Power Management Signaling | None |  | No | No | No |  | 6.7 | 238.1 | 230 | 175 | 200 |  |  | 6.61 | 0.34 |  | 0.32 | 0.34 | 0.32 |  |  | 7.13 | 0.41 |  | 0.3 | 12.83 | 0.5 | 0.5 | 0 | 0 | 0.5 |  | 0 | Dc Monitor | 10145.0677 | 16 | 1.05 | 30 | 200 | 24619.54 | 24.6195 | No | No | No | No | No | No | No | No | 22.2022 | 15.3631 | 15.7719 | 15.7719 | 15.7719 | 15.7719 | 15.7719 | 15.7719 | 15.7719 | No | 0.98478 | 5.6252 | 5.6252 | 9.8923 | Yes | 0
6 | 47 | 12 | 2014-07-08 | 2014-07-15 | 2014-07-23 | United States, Australia, New Zealand, Switzerland, Europe, Taiwan, Japan, Canada | NA | 6 | Monitor | NA | TFT LCD | TFT LCD | LED | NA | 8.5 | 15 | 17.3 | 127.5 | 1.78 | 900 | 1600 | 1.44 | 1600 x 900 | 1600 x 900 | 11294 | 60 | 160 | 160 | 72%(Typ.) | Yes | No | NA | NA | Digital | No | Yes | Other | NA | USB Hubs/Ports | None | None | None |  | Other | NA | None | None | None | 17.3 | 127.5 | USB Hubs/Ports | None | None | Data/Network Connection | NA | No | 382x215 | No | Display Power Management Signaling | None |  | No | No | No |  | 14.8 | 230 | 230 | 200 | 200 |  |  | 8.03 | 0.41 |  |  | 0.41 |  |  |  | 8.14 | 0.42 |  |  | 15.5 | 0.5 | 0.5 | 0 | 0 | 0.5 |  | 0 | Dc Monitor | 11294.1176 | 19 | 1.5 | 30 | 200 | 29325 | 29.325 | No | No | No | No | No | No | No | No | 26.9545 | 16.8462 | 18.1273 | 18.1273 | 18.1273 | 18.1273 | 18.1273 | 18.1273 | 18.1273 | No | 1.173 | 6.857 | 6.857 | 12.1824 | Yes | 0
7 | 5 | 945 | 2013-03-10 | 2013-05-23 | 2013-05-30 | United States, Australia, New Zealand, Switzerland, Europe, Taiwan, Japan, Canada | NA | 6 | Monitor | NA | TFT LCD | TFT LCD | LED | NA | 7.6 | 13.6 | 15.6 | 103.4 | 1.78 | 768 | 1366 | 1.049 | 1366 x 768 | 1366 x 768 | 10145 | 60 | 170 | 160 | 72% of NTSC | Yes | No | NA | NA | Analog | No | Yes | VGA | None | None | None | None | None |  | VGA | None | None | None | NA | 15.6 | 103.4 | None | None | NA | Ac Wall Outlet | NA | No | 343x194 | No | Display Power Management Signaling | None |  | No | No | No |  | 39 | 240 | 250 | 191 | 200 |  |  | 6.7 | 0.4 |  | 0.3 | 0.4 | 0.3 |  |  | 6.9 | 0.4 |  | 0.3 | 12.83 | 0.5 | 0.5 | 0 | 0 | 0.5 |  | 0 | Monitor | 10145.0677 | 16 | 1.05 | 30 | 200 | 24816 | 24.816 | No | No | No | No | No | No | No | No | 22.8198 | 15.3631 | 16.3894 | 16.3894 | 16.3894 | 16.3894 | 16.3894 | 16.3894 | 16.3894 | No | 0.99264 | 5.7074 | 5.7074 | 9.8923 | Yes | 0
8 | 5 | 946 | 2013-03-30 | 2013-04-14 | 2013-04-24 | United States, Australia, New Zealand, Switzerland, Europe, Taiwan, Japan, Canada |  | 6 | Monitor |  | TN LCD |  | LED |  | 106 | 133 | 17 | 142 | 1.78 | 1024 | 1280 | 1.311 | 1280 x 1024 | 1280 x 1024 | 9257 | 60 | 180 | 130 | N/A | No | No |  |  | Analog | No | No | VGA |  | None |  | None |  |  | VGA |  | None |  |  | 17 | 142 | None | None |  | Ac Wall Outlet |  | No | 338 x 270 | No | Display Power Management Signaling |  | 1 | No | No |  |  | 30.9 | 201.7 | 202 | 197.4 | 200.5 |  |  | 5.97 | 0.39 |  | 0.18 | 0.39 | 0.18 |  |  | 5.1 | 0.46 |  | 0.23 | 15.1 | 0.5 | 0.5 |  |  | 0.4 |  | 0 | Monitor | 9232.3944 | 19 | 1.5 | 30 | 200 | 28641.4 | 28.6414 | No | No | No | No | No | No | No | No | 20.5247 | 25.25 | 12.4882 | 12.4882 | 12.4882 | 12.4882 | 12.4882 | 12.4882 | 12.4882 | Yes | 1.1457 | 4.8243 | 4.8243 | 13.5582 | Yes | 0
9 | 5 | 473 | 2014-10-01 | 2014-09-09 | 2014-09-23 | United States, Australia, New Zealand, Switzerland, Europe, Taiwan, Japan, Canada |  | 6 | Monitor |  | IPS LCD |  | LED |  | 12.8 | 20.4 | 24.1 | 260.34 | 1.6 | 1200 | 1920 | 2.304 | 1920 x 1200 | 1920 x 1200 | 8850 | 60 | 178 | 178 | 72%(Typ.) CIE 1931 | No | No |  |  | Digital | No | No | VGA,DVI,DisplayPort |  | USB Hubs/Ports |  | None |  |  | VGA,DVI,DisplayPort |  | USB 3.x |  |  | 24.1 | 260.34 | USB Hubs/Ports | USB 3.x |  | Ac Wall Outlet |  | No | none | No | Display Power Management Signaling |  | 1 | No | No |  |  | 59.2 | 335.1 | 330 | 326.1 | 201.3 |  |  | 14.54 | 0.42 | 0.29 | 0.23 | 0.42 | 0.23 |  |  | 14.65 | 0.48 | 0.35 | 0.28 | 25.44 | 1.2 | 0.5 |  |  | 0.36 |  | 0 | Monitor | 8849.9654 | 26 | 2.5 | 30 | 300 | 87239.934 | 87.2399 | No | No | No | No | No | No | No | No | 46.9711 | 45.068 | 32.8476 | 32.8476 | 32.8476 | 32.8476 | 32.8476 | 32.8476 | 32.8476 | Yes | 3.4896 | 11.0504 | 11.0504 | 24.6787 | Yes | 0
10 | 13 | 838 | 2012-11-30 | 2013-01-29 | 2013-02-01 | United States, Australia, New Zealand, Switzerland, Europe, Taiwan, Japan, Canada | NA | 6 | Monitor | NA | TFT LCD | TFT LCD | LED | NA | 6.2 | 8.3 | 10.4 | 51.46 | 1.33 | 768 | 1024 | 0.786 | 1024 x 768 | 1024 x 768 | 15274 | 60 | 170 | 160 | 72%(Typ.) | Yes | No | NA | NA | Digital,Analog | Yes | Yes | VGA,DVI,DisplayPort | NA | USB Hubs/Ports | None | Built-In Speakers | None |  | VGA,DVI,DisplayPort | NA | USB 2.x | None | None | 10.4 | 51.46 | USB Hubs/Ports | USB 2.x | None | Ac Wall Outlet | NA | No | 158x210 | No | Display Power Management Signaling | None |  | No | No | No |  | 4.8 | 415 | 400 | 380 | 200 |  |  | 7.19 | 0.49 |  | 0.34 | 0.49 | 0.34 |  |  | 7.19 | 0.5 |  | 0.34 | 10.29 | 1 | 0.5 | 0 | 0 | 0.5 |  | 1 | Monitor | 15273.9992 | 14 | 1.05 | 30 | 400 | 21355.9 | 21.3559 | No | No | No | No | No | No | No | No | 24.8346 | 12.1668 | 20.0164 | 20.0164 | 20.0164 | 20.0164 | 20.0164 | 20.0164 | 20.0164 | No | 0.85424 | 6.3358 | 6.3358 | 4.949 | No | 0
11 | 49 | 382 | 2014-04-01 | 2014-08-05 | 2014-08-22 | United States |  | 6 | Monitor |  | TN LCD |  | LED |  | 9.7 | 36.9 | 38 | 358.89 | 3.79 | 1080 | 1920 | 0.964 | 1920 x 502 | 1920 x 1080 | 2686 | 60 | 178 | 178 | 16.7M | Yes | No |  |  | Digital,Analog | No | Yes | HDMI,VGA,DVI,DisplayPort |  | Ethernet |  | None |  |  | HDMI,VGA,DVI,DisplayPort |  | Fast Ethernet |  |  | 38 | 358.89 | Ethernet | Fast Ethernet |  | Ac Wall Outlet |  | Yes | 930 X 243 | No | Timer |  |  | Yes | No |  |  | 1 | 559.9 | 500 | 373.5 | 200 |  |  | 60.49 | 0.32 |  | 0.17 | 0.32 | 0.17 | [6 empty] | 104.9 | 0.7 | 0.5 |  |  | 0.98 |  | 0 | Monitor | 2686.0598 | 28 | 1.05 | 40 | 500 | 200942.511 | 200.9425 | No | Yes | No | No | No | No | No | No | 187.2844 | 60.778 | 181.3751 | 181.3751 | 181.3751 | 181.3751 | 181.3751 | 181.3751 | 181.3751 | No | 8.0377 | 52.4523 | 52.4523 | 33.6992 | No | 0
12 | 54 | 493 | 2014-10-01 | 2014-09-26 | 2014-10-14 | United States, Australia, New Zealand, Switzerland, Europe, Taiwan, Japan, Canada |  | 6 | Monitor |  | IPS LCD |  | LED |  | 8.5 | 5.3 | 10.1 | 45.52 | 1.6 | 800 | 1280 | 1.02 | 1280 x 800 | 1280 x 800 | 22408 | 60 | 70 | 70 | RGB | No | No |  |  | Digital | Yes | No | DVI |  | None |  | None |  |  | DVI |  | Other |  | USB type B | 10.1 | 45.52 | None | Other | USB type B | Ac Wall Outlet |  | No | 250 | No | Display Power Management Signaling |  | 1 | No | No | No |  | 110 | 250 | 241 |  | 198 |  |  | 6.03 | 0.47 |  | 0.44 | 0.47 | 0.44 |  |  | 6.19 | 0.49 |  | 0.47 | 11.08 | 0.5 | 0.5 |  |  | 0.96 |  | 0 | Monitor | 22407.7329 | 14 | 1.05 | 30 | 200 | 11380 | 11.38 | No | No | No | No | No | No | No | No | 21.1642 | 11.8012 | 14.9116 | 14.9116 | 14.9116 | 14.9116 | 14.9116 | 14.9116 | 14.9116 | No | 0.4552 | 5.5748 | 5.5748 | 4.3836 | No | 0
13 | 11 | 579 | 2013-04-12 | 2013-04-07 | 2013-04-24 | Europe |  | 6 | Monitor |  | TN LCD |  | LED |  | 9.1 | 16.1 | 18.5 | 146.5 | 1.77 | 768 | 1360 | 1.044 | 1360 x 768 | 1360 x 768 | 7130 | 60 | 170 | 160 | 0.72 | Yes | No |  |  | Digital | No | Yes | VGA |  | None |  | None |  |  | VGA |  | None |  |  | 18.5 | 146.5 | None | None |  | Ac Wall Outlet |  | Yes | 432.05 x 239.78 | No | Other |  |  | No | No |  |  | 54.5 | 292.5 | 260 | 203 | 200 |  |  | 11.55 | 0.27 |  | 0.17 | 0.27 | 0.17 |  |  | 11.8 | 0.34 |  | 0.22 | 13.63 | 0.5 | 0.5 |  |  | 0.55 |  | 0 | Monitor | 7126.2799 | 19 | 1.05 | 30 | 200 | 42851.25 | 42.8513 | No | No | No | No | No | No | No | No | 36.9497 | 28.3438 | 30.55 | 30.55 | 30.55 | 30.55 | 30.55 | 30.55 | 30.55 | No | 1.7141 | 9.836 | 9.836 | 13.9848 | Yes | 0
14 | 28 | 1245 | 2014-08-01 | 2014-09-02 | 2014-10-01 | United States, Europe |  | 6 | Monitor |  |  |  | LED |  | 9.1 | 16.1 | 18.5 | 146.8 | 1.77 | 1080 | 1920 | 1.044 | 1360 x 768 | 1920 x 1080 | 7115 | 60 | 170 | 160 | 16.7M | Yes |  |  |  | Digital | Yes | Yes | HDMI,VGA,DVI |  | None |  | Built-In Speakers |  |  | HDMI,VGA,DVI |  | None |  |  | 18.5 | 146.8 | None | None |  | Other |  | Yes | 410 X 230 | No | Display Power Management Signaling |  |  | Yes | No |  |  | 1 | 240.1 | 250 | 168.7 | 200 |  |  | 13.08 | 0.41 |  | 0.38 | 0.41 | 0.38 | [6 empty] | 13.64 | 0.5 | 0.5 |  |  | 0.48 |  | 1 | Monitor | 7111.7166 | 19 | 1.05 | 30 | 200 | 35246.68 | 35.2467 | No | No | No | No | No | No | No | No | 42.4378 | 28.55 | 36.0381 | 36.0381 | 36.0381 | 36.0381 | 36.0381 | 36.0381 | 36.0381 | No | 1.4099 | 11.6701 | 11.6701 | 14.0132 | Yes | 0
15 | 5 | 945 | 2013-03-10 | 2013-04-03 | 2013-04-05 | United States, Australia, New Zealand, Switzerland, Europe, Taiwan, Japan, Canada | NA | 6 | Monitor | NA | TFT LCD | TFT LCD | LED | NA | 7.6 | 13.6 | 15.6 | 103.4 | 1.78 | 768 | 1366 | 1.049 | 1366 x 768 | 1366 x 768 | 10145 | 60 | 170 | 160 | 72% of NTSC | Yes | No | NA | NA | Analog | No | Yes | VGA | None | None | None | None | None |  | VGA | None | None | None | NA | 15.6 | 103.4 | None | None | NA | Ac Wall Outlet | NA | No | 343x194 | No | Display Power Management Signaling | None |  | No | No | No |  | 39 | 240 | 250 | 191 | 200 |  |  | 6.8 | 0.37 |  | 0.32 | 0.37 | 0.32 |  |  | 6.9 | 0.42 |  | 0.38 | 12.83 | 0.5 | 0.5 | 0 | 0 | 0.5 |  | 0 | Monitor | 10145.0677 | 16 | 1.05 | 30 | 200 | 24816 | 24.816 | No | No | No | No | No | No | No | No | 22.9556 | 15.3631 | 16.5252 | 16.5252 | 16.5252 | 16.5252 | 16.5252 | 16.5252 | 16.5252 | No | 0.99264 | 5.8074 | 5.8074 | 9.8923 | Yes | 0
16 | 47 | 6 | 2012-02-28 | 2013-12-19 | 2013-12-19 | United States, Australia, New Zealand, Switzerland, Europe, Taiwan, Japan, Canada | NA | 6 | Monitor | NA | TN LCD | NA | LED | NA | 7.6 | 13.6 | 15.6 | 103.36 | 1.78 | 768 | 1366 | 1.049 | 1366 x 768 | 1366 x 768 | 10150 | 60 | 170 | 160 | 72%(type) | No | No | NA | NA | Analog | No | Yes | VGA | None | None | None | None | None |  | VGA | None | None | None | None | 15.6 | 103.36 | None | None | None | Ac Wall Outlet | None | No | 344x193 | No | Display Power Management Signaling | None |  | No | No | No |  | 9.6 | 258 | 250 | 198.3 | 200 |  |  | 6.82 | 0.31 |  | 0.18 | 0.31 | 0.18 |  |  | 6.83 | 0.31 |  | 0.2 | 12.83 | 0.5 | 0.5 | 0 | 0 | 0.5 |  | 0 | Monitor | 10148.9938 | 16 | 1.05 | 30 | 200 | 26666.88 | 26.6669 | No | No | No | No | No | No | No | No | 22.6753 | 15.3606 | 16.2449 | 16.2449 | 16.2449 | 16.2449 | 16.2449 | 16.2449 | 16.2449 | No | 1.0667 | 5.7533 | 5.7533 | 9.8885 | Yes | 0
17 | 47 | 31 | 2013-12-27 | 2013-12-18 | 2013-12-20 | United States, Australia, New Zealand, Switzerland, Europe, Taiwan, Japan, Canada | NA | 6 | Monitor | NA | TFT LCD | TFT LCD | LED | NA | 9.3 | 17.1 | 19.5 | 158.96 | 1.78 | 900 | 1600 | 1.44 | 1600 x 900 | 1600 x 900 | 9059 | 60 | 178 | 178 | 72% (Type) | Yes | No |  |  | Digital,Analog | No | Yes | VGA,DVI |  | None | None | None | None |  | VGA,DVI |  | None | None | None | 19.5 | 158.96 | None | None | None | Ac Wall Outlet | None | No | 433.92x236.34 | No | Display Power Management Signaling | None |  | No | No | No |  | 6.7 | 330.2 | 330.2 | 291.3 | 200 |  |  | 10.3 | 0.18 |  | 0.11 | 0.18 | 0.11 |  |  | 10.47 | 0.21 |  | 0.11 | 16.31 | 0.5 | 0.5 |  |  | 0.5 |  | 0 | Monitor | 9058.8827 | 20 | 1.5 | 30 | 300 | 52488.592 | 52.4886 | No | No | No | No | No | No | No | No | 32.6047 | 32.6167 | 23.7775 | 23.7775 | 23.7775 | 23.7775 | 23.7775 | 23.7775 | 23.7775 | Yes | 2.0995 | 8.2005 | 8.2005 | 15.1648 | Yes | 0
18 | 47 | 788 | 2014-03-20 | 2014-05-30 | 2014-11-24 | United States, Australia, New Zealand, Switzerland, Europe, Taiwan, Japan, Canada |  | 6 | Monitor |  | TN LCD |  | LED |  | 115 | 205 | 23.6 | 237 | 1.78 | 1080 | 1920 | 2.074 | 1920 x 1080 | 1920 x 1080 | 8749 | 60 | 170 | 160 | N/A | No | No |  |  | Digital,Analog | No | No | HDMI,VGA,DVI |  | None |  | None |  |  | HDMI,VGA,DVI |  | None |  |  | 23.6 | 237 | None | None |  | Ac Wall Outlet |  | No | 521 x 293 | No | Display Power Management Signaling |  | 1 | No | No |  |  | 32.9 | 276.8 | 250 | 259.6 | 200 |  |  | 13.17 | 0.23 | 0.23 | 0.11 | 0.23 | 0.11 |  |  | 13.2 | 0.23 | 0.23 | 0.11 | 22.7 | 0.5 | 0.5 |  |  | 0.54 |  | 0 | Monitor | 8751.0549 | 24 | 2.5 | 30 | 200 | 65601.6 | 65.6016 | No | No | No | No | No | No | No | No | 41.6888 | 40.4 | 28.9752 | 28.9752 | 28.9752 | 28.9752 | 28.9752 | 28.9752 | 28.9752 | Yes | 2.6241 | 10.5459 | 10.5459 | 22.5053 | Yes | 0
19 | 47 | 85 | 2013-10-28 | 2013-10-31 | 2013-11-04 | United States, Australia, New Zealand, Switzerland, Europe, Taiwan, Japan, Canada | NA | 6 | Monitor | NA | TFT LCD | TFT LCD | LED | NA | 10.6 | 18.8 | 21.5 | 198.08 | 1.78 | 1080 | 1920 | 2.074 | 1920 x 1080 | 1920 x 1080 | 10469 | 60 | 170 | 160 | 72% (Type) | Yes | No |  |  | Digital,Analog | Yes | Yes | VGA,DVI |  | None | None | None | None |  | VGA,DVI |  | None | None | None | 21.5 | 198.08 | None | None | None | Ac Wall Outlet | None | No | 476.64x268.11 | No | Display Power Management Signaling | None |  | No | No | No |  | 28.9 | 330.5 | 330.5 | 267 | 200 |  |  | 13.4 | 0.39 |  | 0.22 | 0.39 | 0.22 |  |  | 15.25 | 0.43 |  | 0.26 | 21.09 | 0.5 | 0.5 |  |  | 0.5 |  | 0 | Monitor | 10470.517 | 22 | 2.5 | 30 | 300 | 65465.44 | 65.4654 | No | No | No | No | No | No | No | No | 43.3051 | 37.904 | 30.5914 | 30.5914 | 30.5914 | 30.5914 | 30.5914 | 30.5914 | 30.5914 | Yes | 2.6186 | 10.7814 | 10.7814 | 18.8568 | Yes | 0
20 | 24 | 9 | 2013-05-25 | 2013-05-09 | 2013-06-14 |  | NA | 6 | Monitor | NA | TN LCD | NA | LED | NA | 7.6 | 13.6 | 15.6 | 103.25 | 1.78 | 768 | 1366 | 1.049 | 1366 x 768 | 1366 x 768 | 10161 | 60 | 90 | 50 | 72% of NTSC | Yes | No | NA | NA | Digital,Analog | No | Yes | DVI,VGA | NA | None | NA | Built-In Speakers | NA |  | DVI,VGA | NA | None | NA | NA | 15.6 | 103.25 | None | None | NA | Ac Wall Outlet | NA | No | 194x344 | No | Display Power Management Signaling | NA |  | No | No | No |  | 40.6 | 208 | 200 | 204 | 200 |  |  | 7.71 | 0.12 |  | 0.1 | 0.12 | 0.1 |  |  | 7.78 | 0.13 |  | 0.11 | 12.83 | 0.5 | 0.5 | 0 | 0 | 0.59 |  | 0 | Monitor | 10159.8063 | 16 | 1.05 | 30 | 200 | 21476 | 21.476 | No | No | No | No | No | No | No | No | 24.3221 | 15.3538 | 17.8918 | 17.8918 | 17.8918 | 17.8918 | 17.8918 | 17.8918 | 17.8918 | No | 0.85904 | 6.851 | 6.851 | 9.878 | Yes | 0
21 | 47 | 166 | 2013-03-26 | 2013-03-28 | 2013-04-11 | United States, Australia, New Zealand, Switzerland, Europe, Taiwan, Japan, Canada |  | 6 | Monitor |  | TN LCD |  | LED |  | 11.6 | 20.6 | 23.6 | 237.79 | 1.78 | 1920 | 1080 | 2.074 | 1080 x 1920 | 1080 x 1920 | 8720 | 60 | 170 | 160 | N/A | No | No |  |  | Digital,Analog | No | Yes | DVI,VGA |  | None |  | None |  |  | DVI,VGA |  | None |  |  | 23.6 | 237.79 | None | None |  | Ac Wall Outlet |  | Yes | 522mm X 294mm | No | Display Power Management Signaling |  |  | No | No |  |  | 14.5 | 284.1 | 250 | 273.4 | 200.1 |  |  | 15.14 | 0.28 |  | 0.13 | 0.28 | 0.13 |  |  | 14.99 | 0.32 |  | 0.16 | 22.7 | 0.5 | 0.5 |  |  | 0.41 |  | 0 | Monitor | 8721.9816 | 24 | 2.5 | 30 | 200 | 67556.139 | 67.5561 | No | No | No | No | No | No | No | No | 48.0136 | 40.558 | 35.2999 | 35.2999 | 35.2999 | 35.2999 | 35.2999 | 35.2999 | 35.2999 | Yes | 2.7022 | 12.4378 | 12.4378 | 22.5791 | Yes | 0
22 | 47 | 5 | 2011-05-30 | 2013-06-28 | 2013-07-03 | United States, Australia, New Zealand, Switzerland, Europe, Taiwan, Japan, Canada | NA | 6 | Monitor | NA | TFT LCD | TFT LCD | LED | NA | 7.6 | 13.6 | 15.6 | 103.26 | 1.78 | 768 | 1366 | 1.049 | 1366 x 768 | 1366 x 768 | 10159 | 60 | 170 | 160 | 60% (Type) | Yes | No | NA | NA | Analog | No | Yes | VGA | None | None | NA | None | NA |  | VGA | None | None | NA | NA | 15.6 | 103.26 | None | None | NA | Ac Wall Outlet | NA | No | 344.23x193.54 | No | Display Power Management Signaling | NA |  | No | No | No |  | 7.8 | 364 | 264 | 205 | 200 |  |  | 8.7 | 0.37 |  | 0.29 | 0.37 | 0.29 |  |  | 8.7 | 0.4 |  | 0.33 | 12.83 | 0.5 | 0.5 | 0 | 0 | 0.4 |  | 0 | Monitor | 10158.8224 | 16 | 1.05 | 30 | 300 | 37586.64 | 37.5866 | No | No | No | No | No | No | No | No | 28.781 | 15.3545 | 22.3506 | 22.3506 | 22.3506 | 22.3506 | 22.3506 | 22.3506 | 22.3506 | No | 1.5035 | 7.1965 | 7.1965 | 9.879 | Yes | 0
23 | 25 | 1291 | 2012-05-23 | 2013-05-27 | 2013-06-04 | United States, Australia, New Zealand, Switzerland, Europe, Taiwan, Japan, Canada | NA | 6 | Monitor | NA | TFT LCD | TFT LCD | LED | NA | 13.2 | 23.5 | 27 | 311.67 | 1.78 | 1080 | 1920 | 2.074 | 1920 x 1080 | 1920 x 1080 | 6653 | 60 | 170 | 160 | 72% of NTSC | Yes | No | NA | NA | Digital,Analog | Yes | Yes | HDMI,VGA,DVI | Audio Port | None | None | Built-In Speakers | None |  | HDMI,VGA,DVI | Audio Port | None | None | NA | 27 | 311.67 | None | None | NA | Ac Wall Outlet | NA | No | 596x336 | No | Display Power Management Signaling | None |  | No | No | No |  | 10 | 380 | 300 | 340 | 200 |  |  | 12.5 | 0.12 |  | 0.11 | 0.12 | 0.11 |  |  | 12.6 | 0.14 |  | 0.12 | 29.11 | 0.5 | 0.5 | 0 | 0 | 0.5 |  | 0 | Monitor | 6654.4743 | 28 | 2.5 | 30 | 300 | 118434.6 | 118.4346 | No | No | No | No | No | No | No | No | 39.0083 | 51.334 | 26.2947 | 26.2947 | 26.2947 | 26.2947 | 26.2947 | 26.2947 | 26.2947 | Yes | 4.7374 | 7.7626 | 7.7626 | 29.4117 | Yes | 0
24 | 12 | 762 | 2013-12-10 | 2013-11-21 | 2013-11-22 | United States, Australia, New Zealand, Switzerland, Europe, Taiwan, Japan, Canada |  | 6 | Monitor |  | TN LCD |  | LED |  | 9.1 | 16.1 | 18.5 | 146.3 | 1.78 | 768 | 1366 | 1.049 | 1366 x 768 | 1366 x 768 | 7168 | 60 | 90 | 65 | N/A | No | No |  |  | Analog | No | Yes | VGA |  | None |  | None |  |  | VGA |  | None |  |  | 18.5 | 146.3 | None | None |  | Ac Wall Outlet |  | No | 410 x 230 | No | Display Power Management Signaling |  | 1 | No | No |  |  | 17.7 | 255.8 | 200 | 255.4 | 200 |  |  | 9.52 | 0.24 |  | 0.17 | 0.24 | 0.17 |  |  | 9.77 | 0.32 |  | 0.25 | 13.7 | 0.5 | 0.5 |  |  | 0.57 |  | 0 | Monitor | 7170.1982 | 19 | 1.05 | 30 | 200 | 37423.54 | 37.4235 | No | No | No | No | No | No | No | No | 30.5549 | 28.2062 | 24.1245 | 24.1245 | 24.1245 | 24.1245 | 24.1245 | 24.1245 | 24.1245 | Yes | 1.4969 | 8.0231 | 8.0231 | 13.9658 | Yes | 0
25 | 52 | 1322 | 2012-05-30 | 2012-12-07 | 2012-12-10 | United States, Australia, New Zealand, Switzerland, Europe, Taiwan, Japan, Canada |  | 6 | Monitor |  | TFT LCD | TFT LCD | LED |  | 91 | 161 | 19 | 146 | 1.78 | 768 | 1366 | 1.049 | 1366 x 768 | 1366 x 768 | 7168 | 60 | 170 | 160 | N/A | No |  |  |  | Digital,Analog | No | No | DVI,VGA |  | None |  | None |  |  | DVI,VGA |  | None |  |  | 19 | 146 | None | None |  | Ac Wall Outlet |  | No | 410 x 230 | No | Display Power Management Signaling |  | 1 | Yes | No | No |  | 26.9 | 256.5 | 300 | 234.9 | 200.5 |  |  | 9.63 | 0.27 |  | 0.14 | 0.27 | 0.14 |  |  | 9.58 | 0.3 |  | 0.17 | 13.7 | 0.5 | 0.5 |  |  | 0.46 |  | 0 | Monitor | 7184.9315 | 20 | 1.05 | 30 | 200 | 37449 | 37.449 | No | No | No | No | No | No | No | No | 31.063 | 28 | 24.6326 | 24.6326 | 24.6326 | 24.6326 | 24.6326 | 24.6326 | 24.6326 | Yes | 1.498 | 8.132 | 8.132 | 13.9374 | Yes | 0
26 | 47 | 16 | 2013-05-15 | 2013-05-24 | 2013-07-18 | United States, Australia, New Zealand, Switzerland, Europe, Taiwan, Japan, Canada | NA | 6 | Monitor | NA | TFT LCD | TFT LCD | LED | NA | 9.1 | 16.1 | 18.5 | 146.51 | 1.78 | 768 | 1366 | 1.049 | 1366 x 768 | 1366 x 768 | 7161 | 60 | 150 | 140 | 72% of NTSC | Yes | No | NA | NA | Digital,Analog | No | Yes | DVI,VGA | Audio In | None | NA | Built-In Speakers | NA |  | DVI,VGA | Audio In | None | NA | NA | 18.5 | 146.51 | None | None | NA | Ac Wall Outlet | NA | No | 409x230 | No | Display Power Management Signaling | NA |  | No | No | No |  | 4.6 | 373 | 250 | 350 | 200 |  |  | 9.65 | 0.23 |  | 0.15 | 0.23 | 0.15 |  |  | 9.73 | 0.26 |  | 0.18 | 13.66 | 0.5 | 0.5 | 0 | 0 | 0.4 |  | 0 | Monitor | 7159.9208 | 19 | 1.05 | 30 | 300 | 54648.23 | 54.6482 | No | No | No | No | No | No | No | No | 30.8965 | 28.3506 | 24.4661 | 24.4661 | 24.4661 | 24.4661 | 24.4661 | 24.4661 | 24.4661 | Yes | 2.1859 | 7.4641 | 7.4641 | 13.9857 | Yes | 0
27 | 24 | 34 | 2013-04-01 | 2013-05-07 | 2013-06-28 | United States, Australia, New Zealand, Switzerland, Europe, Taiwan, Japan, Canada | NA | 6 | Monitor | NA | TFT LCD | TFT LCD | LED | NA | 9.1 | 16.1 | 18.5 | 146.51 | 1.78 | 768 | 1366 | 1.049 | 1366 x 768 | 1366 x 768 | 7167 | 60 | 90 | 65 | 72% of NTSC | Yes | No | NA | NA | Digital,Analog | No | Yes | DVI,VGA | Audio In | None | NA | Built-In Speakers | NA |  | DVI,VGA | Audio In | None | NA | NA | 18.5 | 146.51 | None | None | NA | Ac Wall Outlet | NA | No | 409.8x230.4 | No | Display Power Management Signaling | NA |  | No | No | No |  | 61 | 311 | 250 | 284 | 200 |  |  | 10.04 | 0.18 |  | 0.14 | 0.18 | 0.14 |  |  | 10.15 | 0.2 |  | 0.16 | 13.65 | 0.5 | 0.5 | 0 | 0 | 0.5 |  | 0 | Monitor | 7159.9208 | 19 | 1.05 | 30 | 300 | 45564.61 | 45.5646 | No | No | No | No | No | No | No | No | 31.8076 | 28.3506 | 25.3772 | 25.3772 | 25.3772 | 25.3772 | 25.3772 | 25.3772 | 25.3772 | Yes | 1.8226 | 8.2174 | 8.2174 | 13.9857 | Yes | 0
28 | 47 | 17 | 2013-05-20 | 2013-05-15 | 2013-05-22 | United States, Australia, New Zealand, Switzerland, Europe, Taiwan, Japan, Canada |  | 6 | Monitor |  | TN LCD |  | LED |  | 9.1 | 16.1 | 18.5 | 146.35 | 1.78 | 768 | 1366 | 1.049 | 1366 x 768 | 1366 x 768 | 7168 | 60 | 91 | 91 | N/A | No | No |  |  | Analog | No | No | VGA |  | None |  | None |  |  | VGA |  | None |  |  | 18.5 | 146.35 | None | None |  | Ac Wall Outlet |  | No | 410mm X 230mm | No | Display Power Management Signaling |  | 1 | No | No |  |  | 11.5 | 226.1 | 200 | 206.8 | 201.2 |  |  | 10.06 | 0.19 |  |  | 0.19 |  |  |  | 10.1 | 0.22 |  |  | 13.7 | 0.5 | 0.5 |  |  | 0.51 |  | 0 | Monitor | 7167.7485 | 19 | 1.05 | 30 | 200 | 33089.735 | 33.0897 | No | No | No | No | No | No | No | No | 31.9258 | 28.2406 | 25.4954 | 25.4954 | 25.4954 | 25.4954 | 25.4954 | 25.4954 | 25.4954 | Yes | 1.3236 | 8.7364 | 8.7364 | 13.9706 | Yes | 0
29 | 24 | 34 | 2013-04-01 | 2013-03-25 | 2013-04-09 | United States, Australia, New Zealand, Switzerland, Europe, Taiwan, Japan, Canada | NA | 6 | Monitor | NA | TFT LCD | TFT LCD | LED | NA | 9.1 | 16.1 | 18.5 | 146.51 | 1.78 | 768 | 1366 | 1.049 | 1366 x 768 | 1366 x 768 | 7167 | 60 | 170 | 160 | 72% of NTSC | Yes | No | NA | NA | Digital,Analog | No | Yes | DVI,VGA | Audio In | None | NA | Built-In Speakers | NA |  | DVI,VGA | Audio In | None | NA | NA | 18.5 | 146.51 | None | None | NA | Ac Wall Outlet | NA | No | 409.8x230.4 | No | Display Power Management Signaling | NA |  | No | No | No |  | 24 | 357 | 250 | 250 | 200 |  |  | 10.23 | 0.22 |  | 0.16 | 0.22 | 0.16 |  |  | 10.18 | 0.24 |  | 0.18 | 13.65 | 0.5 | 0.5 | 0 | 0 | 0.5 |  | 0 | Monitor | 7159.9208 | 19 | 1.05 | 30 | 300 | 52304.07 | 52.3041 | No | No | No | No | No | No | No | No | 32.6179 | 28.3506 | 26.1875 | 26.1875 | 26.1875 | 26.1875 | 26.1875 | 26.1875 | 26.1875 | Yes | 2.0922 | 8.1378 | 8.1378 | 13.9857 | Yes | 0
30 | 21 | 591 | 2013-05-14 | 2013-05-09 | 2013-05-20 | United States, Australia, New Zealand, Switzerland, Europe, Taiwan, Japan, Canada | NA | 6 | Monitor | NA | TN LCD | NA | LED | NA | 9.1 | 16.1 | 18.5 | 146.51 | 1.78 | 768 | 1366 | 1.049 | 1366 x 768 | 1366 x 768 | 7160 | 60 | 160 | 160 | 72%(type) | Yes | No |  |  | Digital,Analog | Yes | Yes | HDMI,DVI,VGA | NA | None | NA | None | NA |  | HDMI,DVI,VGA | NA | None | NA | NA | 18.5 | 146.51 | None | None | NA | Ac Wall Outlet | NA | No | 410x230 | No | Display Power Management Signaling | NA |  | No | No | No |  | 0 | 275 | 236 | 275 | 200 |  |  | 10.23 | 0.23 |  | 0.14 | 0.23 | 0.14 |  |  | 9.4 | 0.23 |  | 0.15 | 13.65 | 0.5 | 0.5 | 0 | 0 | 0.4 |  | 0 | Monitor | 7159.9208 | 19 | 1.05 | 30 | 200 | 40290.25 | 40.2903 | No | No | No | No | No | No | No | No | 32.6748 | 28.3506 | 26.2444 | 26.2444 | 26.2444 | 26.2444 | 26.2444 | 26.2444 | 26.2444 | Yes | 1.6116 | 8.6184 | 8.6184 | 13.9857 | Yes | 0
31 | 5 | 1264 | 2013-01-20 | 2012-12-28 | 2013-01-10 | United States, Australia, New Zealand, Switzerland, Europe, Taiwan, Japan, Canada | Add critical components | 6 | Monitor | NA | TFT LCD | TFT LCD | LED | NA | 9.1 | 16.1 | 18.5 | 146.04 | 1.78 | 768 | 1366 | 1.049 | 1366 x 768 | 1366 x 768 | 7161 | 60 | 170 | 160 | 72% of NTSC | Yes | No | NA | NA | Analog | No | Yes | VGA | None | None | None | Built-In Speakers | None |  | VGA | None | None | None | NA | 18.5 | 146.04 | None | None | NA | Ac Wall Outlet | NA | No | 409x230 | No | Display Power Management Signaling | None |  | No | No | No |  | 14 | 270 | 250 | 221 | 200 |  |  | 10.26 | 0.25 |  | 0.16 | 0.25 | 0.16 |  |  | 10.38 | 0.34 |  | 0.23 | 13.66 | 0.5 | 0.5 | 0 | 0 | 0.5 |  | 0 | Monitor | 7182.9636 | 19 | 1.05 | 30 | 200 | 39430.8 | 39.4308 | No | No | No | No | No | No | No | No | 32.8807 | 28.0275 | 26.4503 | 26.4503 | 26.4503 | 26.4503 | 26.4503 | 26.4503 | 26.4503 | Yes | 1.5772 | 8.6828 | 8.6828 | 13.9412 | Yes | 0
32 | 52 | 1308 | 2011-05-13 | 2013-05-29 | 2013-05-31 | United States, Australia, New Zealand, Switzerland, Europe, Taiwan, Japan, Canada | NA | 6 | Monitor | NA | TFT LCD | TFT LCD | LED | NA | 9.1 | 16.1 | 18.5 | 146.23 | 1.78 | 768 | 1366 | 1.049 | 1366 x 768 | 1366 x 768 | 7171 | 60 | 170 | 160 | 72% of NTSC | Yes | No | NA | NA | Digital,Analog | No | Yes | DVI,VGA | NA | None | NA | None | NA |  | DVI,VGA | NA | None | NA | NA | 18.5 | 146.23 | None | None | NA | Ac Wall Outlet | NA | No | 230x410 | No | Display Power Management Signaling | NA |  | No | No | No |  | 12.5 | 242 | 242 | 215 | 200 |  |  | 10.3 | 0.2 |  | 0.15 | 0.2 | 0.15 |  |  | 10.32 | 0.19 |  | 0.14 | 13.65 | 0.5 | 0.5 | 0 | 0 | 0.5 |  | 0 | Monitor | 7173.6306 | 19 | 1.05 | 30 | 200 | 35387.66 | 35.3877 | No | No | No | No | No | No | No | No | 32.7186 | 28.1581 | 26.2882 | 26.2882 | 26.2882 | 26.2882 | 26.2882 | 26.2882 | 26.2882 | Yes | 1.4155 | 8.8845 | 8.8845 | 13.9592 | Yes | 0
33 | 21 | 41 | 2013-11-02 | 2015-02-15 | 2015-03-02 | United States | NA | 6 | Monitor | NA | TN LCD | NA | LED | NA | 9.1 | 16.1 | 18.5 | 146.51 | 1.78 | 768 | 1366 | 1.049 | 1366 x 768 | 1366 x 768 | 7160 | 60 | 160 | 160 | 72%(type) | Yes | No |  |  | Digital,Analog | Yes | Yes | VGA,DVI | NA | None | NA | None | NA |  | VGA,DVI | NA | None | NA | NA | 18.5 | 146.51 | None | None | NA | Ac Wall Outlet | NA | No | 410x230 | No | Display Power Management Signaling | NA |  | No | No | No |  | 0 | 275 | 250.4 | 275 | 200 |  |  | 10.37 | 0.19 |  | 0.14 | 0.19 | 0.14 |  |  | 10.38 | 0.2 |  | 0.15 | 13.65 | 0.5 | 0.5 | 0 | 0 | 0.4 |  | 0 | Monitor | 7159.9208 | 19 | 1.05 | 30 | 200 | 40290.25 | 40.2903 | No | No | No | No | No | No | No | No | 32.8763 | 28.3506 | 26.4459 | 26.4459 | 26.4459 | 26.4459 | 26.4459 | 26.4459 | 26.4459 | Yes | 1.6116 | 8.7584 | 8.7584 | 13.9857 | Yes | 0
34 | 21 | 40 | 2013-11-02 | 2013-10-31 | 2013-11-15 | Australia, New Zealand, Switzerland, Europe, Taiwan, Japan, Canada | Removed major markets | 6 | Monitor | NA | TN LCD | NA | LED | NA | 9.1 | 16.1 | 18.5 | 146.51 | 1.78 | 768 | 1366 | 1.049 | 1366 x 768 | 1366 x 768 | 7160 | 60 | 160 | 160 | 72%(type) | Yes | No |  |  | Digital,Analog | Yes | Yes | HDMI,DVI,VGA | NA | None | NA | None | NA |  | HDMI,DVI,VGA | NA | None | NA | NA | 18.5 | 146.51 | None | None | NA | Ac Wall Outlet | NA | No | 410x230 | No | Display Power Management Signaling | NA |  | No | No | No |  | 0 | 275 | 250.4 | 275 | 200 |  |  | 10.37 | 0.19 |  | 0.14 | 0.19 | 0.14 |  |  | 10.38 | 0.2 |  | 0.15 | 13.65 | 0.5 | 0.5 | 0 | 0 | 0.4 |  | 0 | Monitor | 7159.9208 | 19 | 1.05 | 30 | 200 | 40290.25 | 40.2903 | No | No | No | No | No | No | No | No | 32.8763 | 28.3506 | 26.4459 | 26.4459 | 26.4459 | 26.4459 | 26.4459 | 26.4459 | 26.4459 | Yes | 1.6116 | 8.7584 | 8.7584 | 13.9857 | Yes | 0
35 | 47 | 18 | 2013-02-28 | 2013-03-04 | 2013-03-07 | United States, Australia, New Zealand, Switzerland, Europe, Taiwan, Japan, Canada | NA | 6 | Monitor | NA | TFT LCD | TFT LCD | LED | NA | 9.1 | 16.1 | 18.5 | 146.33 | 1.78 | 768 | 1366 | 1.049 | 1366 x 768 | 1366 x 768 | 7184 | 60 | 170 | 160 | 72%(type) | Yes | No | NA | NA | Analog | No | Yes | VGA | None | None | None | None | None |  | VGA | None | None | None | None | 18.5 | 146.33 | None | None | None | Ac Wall Outlet | None | No | 409x230 | No | Display Power Management Signaling | None |  | No | No | No |  | 18.5 | 303 | 250 |  | 200 |  |  | 10.52 | 0.14 |  | 0.08 | 0.14 | 0.08 |  |  | 10.5 | 0.15 |  | 0.09 | 13.65 | 0.5 | 0.5 | 0 | 0 | 0.5 |  | 0 | Monitor | 7168.7282 | 19 | 1.05 | 30 | 300 | 44337.99 | 44.338 | No | No | No | No | No | No | No | No | 33.0515 | 28.2269 | 26.6211 | 26.6211 | 26.6211 | 26.6211 | 26.6211 | 26.6211 | 26.6211 | Yes | 1.7735 | 8.7465 | 8.7465 | 13.9687 | Yes | 0
36 | 21 | 43 | 2014-06-20 | 2015-02-02 | 2015-02-09 | United States | NA | 6 | Monitor | NA | TN LCD | NA | LED | NA | 9.1 | 16.1 | 18.5 | 146.51 | 1.78 | 768 | 1366 | 1.049 | 1366 x 768 | 1366 x 768 | 7160 | 60 | 160 | 160 | 72%(type) | Yes | No | NA | NA | Digital,Analog | Yes | Yes | DVI,VGA | NA | None | NA | None | NA |  | DVI,VGA | NA | None | NA | NA | 18.5 | 146.51 | None | None | NA | Ac Wall Outlet | NA | No | 410x230 | No | Display Power Management Signaling | NA |  | No | No | No |  | 0 | 275 | 268.4 | 275 | 200 |  |  | 10.52 | 0.23 |  | 0.22 | 0.23 | 0.22 |  |  | 10.53 | 0.22 |  | 0.21 | 13.65 | 0.5 | 0.5 | 0 | 0 | 0.5 |  | 0 | Monitor | 7159.9208 | 19 | 1.05 | 30 | 200 | 40290.25 | 40.2903 | No | No | No | No | No | No | No | No | 33.5639 | 28.3506 | 27.1336 | 27.1336 | 27.1336 | 27.1336 | 27.1336 | 27.1336 | 27.1336 | Yes | 1.6116 | 8.9084 | 8.9084 | 13.9857 | Yes | 0
37 | 21 | 42 | 2014-06-20 | 2014-06-25 | 2014-07-03 | Australia, New Zealand, Switzerland, Europe, Taiwan, Japan, Canada | NA | 6 | Monitor | NA | TN LCD | NA | LED | NA | 9.1 | 16.1 | 18.5 | 146.51 | 1.78 | 768 | 1366 | 1.049 | 1366 x 768 | 1366 x 768 | 7160 | 60 | 160 | 160 | 72%(type) | Yes | No | NA | NA | Digital,Analog | Yes | Yes | HDMI,DVI,VGA | NA | None | NA | None | NA |  | HDMI,DVI,VGA | NA | None | NA | NA | 18.5 | 146.51 | None | None | NA | Ac Wall Outlet | NA | No | 410x230 | No | Display Power Management Signaling | NA |  | No | No | No |  | 0 | 275 | 268.4 | 275 | 200 |  |  | 10.52 | 0.23 |  | 0.22 | 0.23 | 0.22 |  |  | 10.53 | 0.22 |  | 0.21 | 13.65 | 0.5 | 0.5 | 0 | 0 | 0.5 |  | 0 | Monitor | 7159.9208 | 19 | 1.05 | 30 | 200 | 40290.25 | 40.2903 | No | No | No | No | No | No | No | No | 33.5639 | 28.3506 | 27.1336 | 27.1336 | 27.1336 | 27.1336 | 27.1336 | 27.1336 | 27.1336 | Yes | 1.6116 | 8.9084 | 8.9084 | 13.9857 | Yes | 0
38 | 5 | 3 | 2014-10-08 | 2014-08-09 | 2014-10-22 | United States, Australia, New Zealand, Switzerland, Europe, Taiwan, Japan, Canada |  | 6 | Monitor |  | TN LCD |  | LED |  | 9.3 | 17.1 | 19.5 | 158.8 | 1.78 | 768 | 1366 | 1.049 | 1366 x 768 | 1366 x 768 | 6606 | 60 | 90 | 65 | N/A | No | No |  |  | Digital,Analog | No | No | VGA,DVI |  | None |  | None |  |  | VGA,DVI |  | None |  |  | 19.5 | 158.8 | None | None |  | Ac Wall Outlet |  | No | 434 x 236 | No | Display Power Management Signaling |  | 1 | No | No |  |  | 9.7 | 226.1 | 226.1 | 184.9 | 200 |  |  | 10.62 | 0.25 |  | 0.15 | 0.25 | 0.15 |  |  | 10.71 | 0.26 |  | 0.16 | 14 | 0.5 | 0.5 |  |  | 0.42 |  | 0 | Monitor | 6605.7935 | 20 | 1.05 | 30 | 200 | 35904.68 | 35.9047 | No | No | No | No | No | No | No | No | 33.9844 | 32.5833 | 27.5541 | 27.5541 | 27.5541 | 27.5541 | 27.5541 | 27.5541 | 27.5541 | Yes | 1.4362 | 9.1838 | 9.1838 | 15.1497 | Yes | 0
39 | 47 | 27 | 2014-05-01 | 2014-05-05 | 2014-05-15 | United States, Australia, New Zealand, Switzerland, Europe, Taiwan, Japan, Canada | NA | 6 | Monitor | NA | TN LCD | NA | LED | NA | 9.3 | 17.1 | 19.5 | 158.62 | 1.78 | 768 | 1366 | 1.049 | 1366 x 768 | 1366 x 768 | 6615 | 60 | 90 | 65 | 72%(Typ.) | Yes | No | NA | NA | Analog | No | Yes | VGA | None | None | None | None | None |  | VGA | None | None | None | None | 19.5 | 158.62 | None | None | None | Ac Wall Outlet | NA | No | 434x235.8 | No | Display Power Management Signaling | None |  | No | No | No |  | 2.3 | 211 | 200 | 195 | 200 |  |  | 10.65 | 0.24 |  | 0.16 | 0.24 | 0.16 |  |  | 10.83 | 0.24 |  | 0.17 | 13.96 | 0.5 | 0.5 | 0 | 0 | 0.5 |  | 0 | Monitor | 6613.2896 | 20 | 1.05 | 30 | 200 | 33468.82 | 33.4688 | No | No | No | No | No | No | No | No | 34.0195 | 32.5458 | 27.5891 | 27.5891 | 27.5891 | 27.5891 | 27.5891 | 27.5891 | 27.5891 | Yes | 1.3388 | 9.3112 | 9.3112 | 15.1326 | Yes | 0
40 | 19 | 867 | 2012-03-01 | 2012-12-14 | 2013-01-03 | United States, Australia, New Zealand, Switzerland, Europe, Taiwan, Japan, Canada |  | 6 | Monitor |  | TFT LCD | TFT LCD | LED |  | 9.1 | 16.1 | 18.5 | 146.4 | 1.78 | 768 | 1366 | 1.049 | 1366 x 768 | 1366 x 768 | 7168 | 60 | 178 | 170 | N/A | No | No |  |  | Digital,Analog | No | Yes | DVI,VGA |  | None |  | None |  |  | DVI,VGA |  | None |  |  | 18.5 | 146.4 | None | None |  | Ac Wall Outlet |  | No | 410mm X 230mm | No | Display Power Management Signaling |  | 1 | No | No |  |  | 12.5 | 245 | 250 | 195.5 | 200.2 |  |  | 10.66 | 0.41 |  | 0.35 | 0.41 | 0.35 |  |  | 10.72 | 0.4 |  | 0.35 | 13.7 | 0.5 | 0.5 |  |  | 0.5 |  | 0 | Monitor | 7165.3005 | 19 | 1.05 | 30 | 200 | 35868 | 35.868 | No | No | No | No | No | No | No | No | 35.0181 | 28.275 | 28.5877 | 28.5877 | 28.5877 | 28.5877 | 28.5877 | 28.5877 | 28.5877 | No | 1.4347 | 9.2253 | 9.2253 | 13.9753 | Yes | 0
41 | 52 | 1378 | 2014-11-01 | 2014-10-14 | 2014-10-16 | United States, Japan, Canada |  | 6 | Monitor |  | TN LCD |  | LED |  | 16.1 | 9.1 | 18.5 | 146.03 | 1.78 | 768 | 1366 | 1.049 | 1366 x 768 | 1366 x 768 | 7184 | 60 | 80 | 75 | NTSC 72% | No | No |  |  | Digital | No | No | VGA |  | None |  | None |  |  | VGA |  | None |  |  | 18.5 | 146.03 | None | None |  | Ac Wall Outlet |  | No | No Used | No | Display Power Management Signaling |  |  | No | No |  |  | 92.2 | 225.1 | 225.1 |  | 193.9 |  |  | 10.78 | 0.2 |  | 0.18 | 0.2 | 0.18 |  |  | 10.8 | 0.26 |  | 0.23 | 13.64 | 0.5 | 0.5 |  |  | 0.55 |  | 0 | Monitor | 7183.4555 | 19 | 1.05 | 30 | 200 | 32871.353 | 32.8714 | No | No | No | No | No | No | No | No | 34.1903 | 28.0206 | 27.7599 | 27.7599 | 27.7599 | 27.7599 | 27.7599 | 27.7599 | 27.7599 | Yes | 1.3149 | 9.4651 | 9.4651 | 13.9402 | Yes | 0
42 | 5 | 699 | 2013-06-30 | 2013-04-27 | 2013-06-10 | United States, Australia, New Zealand, Switzerland, Europe, Taiwan, Japan, Canada |  | 6 | Monitor |  | TN LCD |  | LED |  | 9.1 | 16.1 | 18.5 | 146.34 | 1.78 | 768 | 1366 | 1.049 | 1366 x 768 | 1366 x 768 | 7168 | 60 | 180 | 130 | 72%(Typ.) CIE 1931 | No | No |  |  | Analog | Yes | No | VGA |  | None |  | None |  |  | VGA |  | None |  |  | 18.5 | 146.34 | None | None |  | Ac Wall Outlet |  | No | 409.8 | No | Display Power Management Signaling |  | 1 | No | No |  |  | 27.7 | 245.5 | 200 | 245.5 | 200.1 |  |  | 10.86 | 0.2 |  | 0.18 | 0.2 | 0.18 |  |  | 10.93 | 0.22 |  | 0.2 | 13.65 | 0.5 | 0.5 |  |  | 0.47 |  | 0 | Monitor | 7168.2383 | 19 | 1.05 | 30 | 200 | 35926.47 | 35.9265 | No | No | No | No | No | No | No | No | 34.4356 | 28.2338 | 28.0052 | 28.0052 | 28.0052 | 28.0052 | 28.0052 | 28.0052 | 28.0052 | Yes | 1.4371 | 9.4229 | 9.4229 | 13.9696 | Yes | 0
43 | 5 | 1037 | 2013-06-30 | 2013-04-27 | 2013-06-10 | United States, Australia, New Zealand, Switzerland, Europe, Taiwan, Japan, Canada |  | 6 | Monitor |  | TN LCD |  | LED |  | 9.1 | 16.1 | 18.5 | 146.34 | 1.78 | 768 | 1366 | 1.049 | 1366 x 768 | 1366 x 768 | 7168 | 60 | 180 | 130 | 72%(Typ.) CIE 1931 | No | No |  |  | Analog | Yes | No | VGA |  | None |  | None |  |  | VGA |  | None |  |  | 18.5 | 146.34 | None | None |  | Ac Wall Outlet |  | No | 409.8 | No | Display Power Management Signaling |  | 1 | No | No |  |  | 27.7 | 245.5 | 200 | 245.5 | 200.1 |  |  | 10.86 | 0.2 |  | 0.18 | 0.2 | 0.18 |  |  | 10.93 | 0.22 |  | 0.2 | 13.65 | 0.5 | 0.5 |  |  | 0.47 |  | 0 | Monitor | 7168.2383 | 19 | 1.05 | 30 | 200 | 35926.47 | 35.9265 | No | No | No | No | No | No | No | No | 34.4356 | 28.2338 | 28.0052 | 28.0052 | 28.0052 | 28.0052 | 28.0052 | 28.0052 | 28.0052 | Yes | 1.4371 | 9.4229 | 9.4229 | 13.9696 | Yes | 0
44 | 5 | 784 | 2013-06-30 | 2013-04-27 | 2013-06-10 | United States, Australia, New Zealand, Switzerland, Europe, Taiwan, Japan, Canada |  | 6 | Monitor |  | TN LCD |  | LED |  | 9.1 | 16.1 | 18.5 | 146.34 | 1.78 | 768 | 1366 | 1.049 | 1366 x 768 | 1366 x 768 | 7168 | 60 | 180 | 130 | 72%(Typ.) CIE 1931 | No | No |  |  | Analog | Yes | No | VGA |  | None |  | None |  |  | VGA |  | None |  |  | 18.5 | 146.34 | None | None |  | Ac Wall Outlet |  | No | 409.8 | No | Display Power Management Signaling |  | 1 | No | No |  |  | 27.7 | 245.5 | 200 | 245.5 | 200.1 |  |  | 10.86 | 0.2 |  | 0.18 | 0.2 | 0.18 |  |  | 10.93 | 0.22 |  | 0.2 | 13.65 | 0.5 | 0.5 |  |  | 0.47 |  | 0 | Monitor | 7168.2383 | 19 | 1.05 | 30 | 200 | 35926.47 | 35.9265 | No | No | No | No | No | No | No | No | 34.4356 | 28.2338 | 28.0052 | 28.0052 | 28.0052 | 28.0052 | 28.0052 | 28.0052 | 28.0052 | Yes | 1.4371 | 9.4229 | 9.4229 | 13.9696 | Yes | 0
45 | 5 | 925 | 2013-07-30 | 2013-04-27 | 2013-08-13 | United States, Australia, New Zealand, Switzerland, Europe, Taiwan, Japan, Canada |  | 6 | Monitor |  | TN LCD |  | LED |  | 9.1 | 16.1 | 18.5 | 146.34 | 1.78 | 768 | 1366 | 1.049 | 1366 x 768 | 1366 x 768 | 7168 | 60 | 180 | 130 | 0.72 | No | No |  |  | Analog | Yes | No | VGA |  | None |  | None |  |  | VGA |  | None |  |  | 18.5 | 146.34 | None | None |  | Ac Wall Outlet |  | No | 409.8 | No | Display Power Management Signaling |  | 1 | No | No |  |  | 27.7 | 245.5 | 200 | 245.5 | 200.1 |  |  | 10.86 | 0.2 |  | 0.18 | 0.2 | 0.18 |  |  | 10.93 | 0.22 |  | 0.2 | 13.65 | 0.5 | 0.5 |  |  | 0.47 |  | 0 | Monitor | 7168.2383 | 19 | 1.05 | 30 | 200 | 35926.47 | 35.9265 | No | No | No | No | No | No | No | No | 34.4356 | 28.2338 | 28.0052 | 28.0052 | 28.0052 | 28.0052 | 28.0052 | 28.0052 | 28.0052 | Yes | 1.4371 | 9.4229 | 9.4229 | 13.9696 | Yes | 0
46 | 35 | 729 | 2012-12-28 | 2012-12-12 | 2012-12-19 | United States, Australia, New Zealand, Switzerland, Europe, Taiwan, Japan, Canada |  | 6 | Monitor |  | TN LCD |  | LED |  | 91 | 161 | 19 | 146 | 1.78 | 768 | 1366 | 1.049 | 1366 x 768 | 1366 x 768 | 7168 | 60 | 170 | 160 | N/A | No | No |  |  | Digital,Analog | No | No | VGA,DVI |  | None |  | None |  |  | VGA,DVI |  | None |  |  | 19 | 146 | None | None |  | Ac Wall Outlet |  | No | 410 x 230 | No | Display Power Management Signaling |  | 0 | No | No |  |  | 15.7 | 246.8 | 250 | 246.7 | 201.7 |  |  | 10.89 | 0.21 |  | 0.11 | 0.21 | 0.11 |  |  | 10.86 | 0.23 |  | 0.15 | 13.7 | 0.5 | 0.5 |  |  | 0.53 |  | 0 | Monitor | 7184.9315 | 20 | 1.05 | 30 | 200 | 36032.8 | 36.0328 | No | No | No | No | No | No | No | No | 34.5845 | 28 | 28.1541 | 28.1541 | 28.1541 | 28.1541 | 28.1541 | 28.1541 | 28.1541 | No | 1.4413 | 9.4487 | 9.4487 | 13.9374 | Yes | 0
47 | 13 | 668 | 2014-06-20 | 2014-04-29 | 2014-05-08 | United States, Australia, New Zealand, Switzerland, Europe, Taiwan, Japan, Canada | NA | 6 | Monitor | NA | TN LCD | NA | LED | NA | 16.1 | 9.1 | 18.5 | 146.3 | 1.78 | 768 | 1366 | 1.049 | 1366 x 768 | 1366 x 768 | 7171 | 60 | 90 | 65 | 72%(Typ.) | Yes | No | NA | NA | Analog | No | Yes | VGA | None | None | None | None | None |  | VGA | None | None | None | None | 18.5 | 146.3 | None | None | None | Ac Wall Outlet | NA | No | 409.8x230.4 | No | Display Power Management Signaling | None |  | No | No | No |  | 3.3 | 227.3 | 200 | 181.6 | 200 |  |  | 10.9 | 0.27 |  | 0.24 | 0.27 | 0.24 |  |  | 11.6 | 0.35 |  | 0.25 | 13.65 | 0.5 | 0.5 | 0 | 0 | 0.5 |  | 0 | Monitor | 7170.1982 | 19 | 1.05 | 30 | 200 | 33253.99 | 33.254 | No | No | No | No | No | No | No | No | 34.9568 | 28.2062 | 28.5264 | 28.5264 | 28.5264 | 28.5264 | 28.5264 | 28.5264 | 28.5264 | No | 1.3302 | 9.5698 | 9.5698 | 13.9658 | Yes | 0
48 | 13 | 1261 | 2014-06-20 | 2014-04-29 | 2014-05-08 | United States, Australia, New Zealand, Switzerland, Europe, Taiwan, Japan, Canada |  | 6 | Monitor | NA | TN LCD | NA | LED | NA | 16.1 | 9.1 | 18.5 | 146.3 | 1.78 | 768 | 1366 | 1.049 | 1366 x 768 | 1366 x 768 | 7171 | 60 | 90 | 65 | 72%(Typ.) | Yes | No | NA | NA | Analog | No | Yes | VGA | None | None | None | None | None |  | VGA | None | None | None | None | 18.5 | 146.3 | None | None | None | Ac Wall Outlet | NA | No | 409.8x230.4 | No | Display Power Management Signaling | None |  | No | No | No |  | 3.3 | 227.3 | 200 | 181.6 | 200 |  |  | 10.9 | 0.27 |  | 0.24 | 0.27 | 0.24 |  |  | 11.6 | 0.35 |  | 0.25 | 13.65 | 0.5 | 0.5 | 0 | 0 | 0.5 |  | 0 | Monitor | 7170.1982 | 19 | 1.05 | 30 | 200 | 33253.99 | 33.254 | No | No | No | No | No | No | No | No | 34.9568 | 28.2062 | 28.5264 | 28.5264 | 28.5264 | 28.5264 | 28.5264 | 28.5264 | 28.5264 | No | 1.3302 | 9.5698 | 9.5698 | 13.9658 | Yes | 0
49 | 21 | 39 | 2013-01-02 | 2013-03-01 | 2013-10-30 | Australia, New Zealand, Switzerland, Europe, Taiwan, Japan, Canada | Removed major markets | 6 | Monitor | NA | TFT LCD | TFT LCD | LED | NA | 9.1 | 16.1 | 18.5 | 146.51 | 1.78 | 768 | 1366 | 1.049 | 1366 x 768 | 1366 x 768 | 7160 | 60 | 160 | 160 | 72%(type) | Yes | No |  |  | Digital,Analog | Yes | Yes | HDMI,DVI,VGA | NA | None | NA | None | NA |  | HDMI,DVI,VGA | NA | None | NA | NA | 18.5 | 146.51 | None | None | NA | Ac Wall Outlet | NA | No | 410x230 | No | Display Power Management Signaling | NA |  | No | No | No |  | 0 | 275 | 236 | 275 | 200 |  |  | 11.28 | 0.19 |  | 0.15 | 0.19 | 0.15 |  |  | 11.29 | 0.2 |  | 0.16 | 13.65 | 0.5 | 0.5 | 0 | 0 | 0.4 |  | 0 | Monitor | 7159.9208 | 19 | 1.05 | 30 | 200 | 40290.25 | 40.2903 | No | No | No | No | No | No | No | No | 35.6663 | 28.3506 | 29.236 | 29.236 | 29.236 | 29.236 | 29.236 | 29.236 | 29.236 | No | 1.6116 | 9.6684 | 9.6684 | 13.9857 | Yes | 0
50 | 52 | 1321 | 2012-05-30 | 2012-12-06 | 2012-12-10 | United States, Australia, New Zealand, Switzerland, Europe, Taiwan, Japan, Canada |  | 6 | Monitor |  | TFT LCD | TFT LCD | LED |  | 91 | 161 | 19 | 146 | 1.78 | 768 | 1366 | 1.049 | 1366 x 768 | 1366 x 768 | 7168 | 60 | 170 | 160 | N/A | No |  |  |  | Digital,Analog | No | No | DVI,VGA |  | None |  | None |  |  | DVI,VGA |  | None |  |  | 19 | 146 | None | None |  | Ac Wall Outlet |  | No | 410 x 230 | No | Display Power Management Signaling |  | 1 | Yes | No | No |  | 8.1 | 200 | 250 | 186.9 | 200 |  |  | 11.51 | 0.38 |  | 0.32 | 0.38 | 0.32 |  |  | 11.51 | 0.39 |  | 0.33 | 13.7 | 0.5 | 0.5 |  |  | 0.46 |  | 0 | Monitor | 7184.9315 | 20 | 1.05 | 30 | 200 | 29200 | 29.2 | No | No | No | No | No | No | No | No | 37.4534 | 28 | 31.023 | 31.023 | 31.023 | 31.023 | 31.023 | 31.023 | 31.023 | No | 1.168 | 10.342 | 10.342 | 13.9374 | Yes | 0
51 | 5 | 1037 | 2012-12-30 | 2012-12-11 | 2013-03-12 |  | NA | 6 | Monitor | NA | TFT LCD | TFT LCD | LED | NA | 9.1 | 16.1 | 18.5 | 146.51 | 1.78 | 768 | 1366 | 1.049 | 1366 x 768 | 1366 x 768 | 7161 | 60 | 170 | 160 | 72% of NTSC | Yes | No | NA | NA | Digital,Analog | Yes | Yes | DVI,VGA | Audio Port | None | None | None | None |  | DVI,VGA | Audio Port | None | None | NA | 18.5 | 146.51 | None | None | NA | Ac Wall Outlet | NA | No | 409x230 | No | Display Power Management Signaling | None |  | No | No | No |  | 24.8 | 259.9 | 250 |  | 200 |  |  | 11.58 | 0.31 |  | 0.21 | 0.31 | 0.21 |  |  | 11.58 | 0.31 |  | 0.22 | 13.66 | 0.5 | 0.5 | 0 | 0 | 0.4 |  | 0 | Monitor | 7159.9208 | 19 | 1.05 | 30 | 200 | 38077.949 | 38.0779 | No | No | No | No | No | No | No | No | 37.2694 | 28.3506 | 30.839 | 30.839 | 30.839 | 30.839 | 30.839 | 30.839 | 30.839 | No | 1.5231 | 10.0569 | 10.0569 | 13.9857 | Yes | 0
52 | 38 | 1053 | 2015-05-01 | 2015-03-19 | 2015-03-23 | United States, Australia, New Zealand, Switzerland, Europe, Taiwan, Japan, Canada |  | 6 | Monitor |  | TN LCD |  | LED |  | 9.1 | 16.1 | 18.5 | 146.3 | 1.78 | 768 | 1366 | 1.049 | 1366 x 768 | 1366 x 768 | 7168 | 60 | 178 | 178 | N/A | No | No |  |  | Digital,Analog | No | No | DVI,VGA |  | None |  | None |  |  | DVI,VGA |  | None |  |  | 18.5 | 146.3 | None | None |  | Ac Wall Outlet |  | No | 410mm x 230mm | No | Display Power Management Signaling |  | 1 | No | No |  |  | 22.8 | 242 | 200 | 242 | 200 |  |  | 11.59 | 0.08 |  | 0.05 | 0.08 | 0.05 |  |  | 11.95 | 0.1 |  | 0.05 | 13.7 | 0.5 | 0.5 |  |  | 0.51 |  | 0 | Monitor | 7170.1982 | 19 | 1.05 | 30 | 200 | 35404.6 | 35.4046 | No | No | No | No | No | No | No | No | 35.9905 | 28.2062 | 29.5601 | 29.5601 | 29.5601 | 29.5601 | 29.5601 | 29.5601 | 29.5601 | No | 1.4162 | 10.1738 | 10.1738 | 13.9658 | Yes | 0
53 | 5 | 1264 | 2013-03-15 | 2013-02-25 | 2013-02-27 | United States, Australia, New Zealand, Switzerland, Europe, Taiwan, Japan, Canada |  | 6 | Monitor |  | TN LCD |  | LED |  | 91 | 161 | 18.5 | 146 | 1.78 | 768 | 1366 | 1.049 | 1366 x 768 | 1366 x 768 | 7168 | 60 | 170 | 160 | N/A | No | No |  |  | Analog | No | No | VGA |  | None |  | None |  |  | VGA |  | None |  |  | 18.5 | 146 | None | None |  | Ac Wall Outlet |  | No | 410 x 230 | No | Display Power Management Signaling |  | 1 | No | No |  |  | 24.8 | 238.1 | 300 | 200.4 | 200.4 |  |  | 11.61 | 0.24 |  | 0.09 | 0.24 | 0.09 |  |  | 11.52 | 0.29 |  | 0.13 | 13.7 | 0.5 | 0.5 |  |  | 0.52 |  | 0 | Monitor | 7184.9315 | 19 | 1.05 | 30 | 200 | 34762.6 | 34.7626 | No | No | No | No | No | No | No | No | 36.9628 | 28 | 30.5324 | 30.5324 | 30.5324 | 30.5324 | 30.5324 | 30.5324 | 30.5324 | No | 1.3905 | 10.2195 | 10.2195 | 13.9374 | Yes | 0
54 | 9 | 854 | 2014-01-01 | 2013-10-08 | 2013-11-01 | United States, Australia, New Zealand, Switzerland, Europe, Taiwan, Japan, Canada |  | 6 | Monitor |  | TN LCD |  | LED |  | 9.1 | 16.1 | 18.5 | 146.35 | 1.78 | 768 | 1366 | 1.049 | 1366 x 768 | 1366 x 768 | 7168 | 60 | 90 | 65 | sRGB 97% | No | No |  |  | Analog | No | No | VGA |  | None |  | None |  |  | VGA |  | None |  |  | 18.5 | 146.35 | None | None |  | Ac Wall Outlet |  | No | 409.8/230.4 | No | Display Power Management Signaling |  |  | No | No |  |  | 0.3 | 237.6 | 200 | 186.9 | 202.5 |  |  | 11.63 | 0.21 |  | 0.19 | 0.21 | 0.19 |  |  | 11.82 | 11.82 |  | 0.23 | 13.65 | 0.5 | 0.5 |  |  | 0.55 |  | 0 | Monitor | 7167.7485 | 19 | 1.05 | 30 | 200 | 34772.76 | 34.7728 | No | No | No | No | No | No | No | No | 36.8533 | 28.2406 | 30.4229 | 30.4229 | 30.4229 | 30.4229 | 30.4229 | 30.4229 | 30.4229 | No | 1.3909 | 10.2391 | 10.2391 | 13.9706 | Yes | 0
55 | 21 | 38 | 2013-04-08 | 2013-04-08 | 2013-04-15 | Australia, New Zealand, Switzerland, Europe, Taiwan, Japan, Canada | Removed major markets | 6 | Monitor | NA | TN LCD | NA | LED | NA | 9.1 | 16.1 | 18.5 | 146.51 | 1.78 | 768 | 1366 | 1.049 | 1366 x 768 | 1366 x 768 | 7160 | 60 | 160 | 160 | 72%(type) | Yes | No |  |  | Digital,Analog | No | Yes | HDMI,DVI,VGA | NA | None | NA | None | NA |  | HDMI,DVI,VGA | NA | None | NA | NA | 18.5 | 146.51 | None | None | NA | Ac Wall Outlet | NA | No | 410x230 | No | Display Power Management Signaling | NA |  | No | No | No |  | 0 | 275 | 236 | 275 | 200 |  |  | 11.65 | 0.16 |  | 0.14 | 0.16 | 0.14 |  |  | 11.7 | 0.18 |  | 0.16 | 13.65 | 0.5 | 0.5 | 0 | 0 | 0.4 |  | 0 | Monitor | 7159.9208 | 19 | 1.05 | 30 | 200 | 40290.25 | 40.2903 | No | No | No | No | No | No | No | No | 36.6299 | 28.3506 | 30.1996 | 30.1996 | 30.1996 | 30.1996 | 30.1996 | 30.1996 | 30.1996 | No | 1.6116 | 10.0384 | 10.0384 | 13.9857 | Yes | 0
56 | 16 | 807 | 2013-02-22 | 2013-02-12 | 2013-02-26 | United States, Australia, New Zealand, Switzerland, Europe, Taiwan, Japan, Canada |  | 6 | Monitor |  | TN LCD |  | LED |  | 9.1 | 16.1 | 18.5 | 146.3 | 1.78 | 768 | 1366 | 1.049 | 1366 x 768 | 1366 x 768 | 7168 | 60 | 170 | 160 | sRGB 99% | Yes | No |  |  | Digital,Analog | No | No | DVI,VGA,Other |  | USB Hubs/Ports |  | Built-In Speakers |  |  | DVI,VGA,Other |  | USB 2.x |  |  | 18.5 | 146.3 | USB Hubs/Ports | USB 2.x |  | Ac Wall Outlet |  | No | 409.8 x 230.4 | No | Display Power Management Signaling |  | 0 | Yes | No |  |  | 152 | 232 | 250 | 170 | 200 |  |  | 11.68 | 0.26 |  | 0.14 | 0.26 | 0.14 |  |  | 11.7 | 0.34 |  | 0.23 | 13.7 | 0.5 | 0.5 |  |  | 0.48 |  | 0 | Monitor | 7170.1982 | 19 | 1.05 | 30 | 200 | 33941.6 | 33.9416 | No | No | No | No | No | No | No | No | 37.2913 | 28.2062 | 30.8609 | 30.8609 | 30.8609 | 30.8609 | 30.8609 | 30.8609 | 30.8609 | No | 1.3577 | 10.3223 | 10.3223 | 13.9658 | Yes | 0
57 | 5 | 1040 | 2013-03-30 | 2013-04-14 | 2013-05-08 | United States, Australia, New Zealand, Switzerland, Europe, Taiwan, Japan, Canada |  | 6 | Monitor |  | TN LCD |  | LED |  | 91 | 161 | 18.5 | 146 | 1.78 | 768 | 1366 | 1.049 | 1366 x 768 | 1366 x 768 | 7168 | 60 | 170 | 160 | N/A | No | No |  |  | Digital,Analog | Yes | No | DVI,VGA |  | None |  | None |  |  | DVI,VGA |  | None |  |  | 18.5 | 146 | None | None |  | Ac Wall Outlet |  | No | 410 x 230 | No | Display Power Management Signaling |  | 1 | No | No |  |  | 22 | 216.2 | 200 | 214.7 | 201.7 |  |  | 11.71 | 0.41 |  | 0.34 | 0.41 | 0.34 |  |  | 11.87 | 0.47 |  | 0.4 | 13.7 | 0.5 | 0.5 |  |  | 0.52 |  | 0 | Monitor | 7184.9315 | 19 | 1.05 | 30 | 200 | 31565.2 | 31.5652 | No | No | No | No | No | No | No | No | 38.2374 | 28 | 31.807 | 31.807 | 31.807 | 31.807 | 31.807 | 31.807 | 31.807 | No | 1.2626 | 10.4474 | 10.4474 | 13.9374 | Yes | 0
58 | 4 | 587 | 2013-03-12 | 2013-03-08 | 2013-07-15 | United States, Australia, New Zealand, Switzerland, Europe, Taiwan, Japan, Canada | Add measured on mode power at 100 Volts 11.85W;measured sleep mode power at 100 Volts 0.14W;measured off mode power at 100 Volts 0.10W | 6 | Monitor | NA | TFT LCD | TFT LCD | LED | NA | 9.1 | 16.1 | 18.5 | 146.51 | 1.78 | 768 | 1366 | 1.049 | 1366 x 768 | 1366 x 768 | 7167 | 60 | 170 | 160 | 72% of NTSC | Yes | No |  |  | Analog | No | Yes | VGA | NA | None | NA | None | NA |  | VGA | NA | None | NA | NA | 18.5 | 146.51 | None | None | NA | Ac Wall Outlet | NA | No | 409.8x230.4 | No | Display Power Management Signaling | NA |  | No | No | No |  | 0.3 | 241 | 241 | 170 | 200 |  |  | 11.78 | 0.14 |  | 0.11 | 0.14 | 0.11 |  |  | 12.23 | 0.18 |  | 0.16 | 13.66 | 0.5 | 0.5 | 0 | 0 | 0.5 |  | 0 | Monitor | 7159.9208 | 19 | 1.05 | 30 | 200 | 35308.91 | 35.3089 | No | No | No | No | No | No | No | No | 36.9146 | 28.3506 | 30.4843 | 30.4843 | 30.4843 | 30.4843 | 30.4843 | 30.4843 | 30.4843 | No | 1.4124 | 10.3676 | 10.3676 | 13.9857 | Yes | 0
59 | 38 | 1049 | 2013-02-04 | 2012-12-28 | 2013-01-24 | United States, Australia, New Zealand, Switzerland, Europe, Taiwan, Japan, Canada |  | 6 | Monitor |  | TN LCD |  | LED |  | 9.1 | 16.1 | 18.5 | 146.4 | 1.78 | 768 | 1366 | 1.049 | 1366 x 768 | 1366 x 768 | 7168 | 60 | 170 | 160 | N/A | No | No |  |  | Digital,Analog | Yes | Yes | VGA,DVI |  | None |  | None |  |  | VGA,DVI |  | None |  |  | 18.5 | 146.4 | None | None |  | Ac Wall Outlet |  | No | 410mm X 230mm | No | Display Power Management Signaling |  | 5 | No | No |  |  | 13.2 | 258.6 | 250 | 258.4 | 200 |  |  | 11.87 | 0.2 |  | 0.18 | 0.2 | 0.18 |  |  | 12.13 | 0.22 |  | 0.21 | 13.7 | 0.5 | 0.5 |  |  | 0.43 |  | 0 | Monitor | 7165.3005 | 19 | 1.05 | 30 | 200 | 37859.04 | 37.859 | No | No | No | No | No | No | No | No | 37.5322 | 28.275 | 31.1018 | 31.1018 | 31.1018 | 31.1018 | 31.1018 | 31.1018 | 31.1018 | No | 1.5144 | 10.3556 | 10.3556 | 13.9753 | Yes | 0
60 | 25 | 1402 | 2014-06-13 | 2014-05-30 | 2014-06-11 | United States, Australia, New Zealand, Switzerland, Europe, Taiwan, Japan, Canada |  | 6 | Monitor |  | TN LCD |  | LED |  | 9.3 | 17.1 | 19.4 | 158.62 | 1.78 | 768 | 1366 | 1.049 | 1366 x 768 | 1366 x 768 | 6614 | 60 | 90 | 65 | sRGB 101% | Yes | No |  |  | Digital,Analog | Yes | No | DVI,VGA |  | None |  | None |  |  | DVI,VGA |  | None |  |  | 19.4 | 158.62 | None | None |  | Ac Wall Outlet |  | No | 434/235.8/493.9 | No | Display Power Management Signaling |  |  | No | No |  |  | 13.2 | 204.3 | 200 | 178.3 | 201.2 |  |  | 11.95 | 0.14 |  | 0.11 | 0.14 | 0.11 |  |  | 12.25 | 0.18 |  | 0.14 | 13.96 | 0.5 | 0.5 |  |  | 0.42 |  | 0 | Monitor | 6613.2896 | 20 | 1.05 | 30 | 200 | 32406.066 | 32.4061 | No | No | No | No | No | No | No | No | 37.4359 | 32.5458 | 31.0055 | 31.0055 | 31.0055 | 31.0055 | 31.0055 | 31.0055 | 31.0055 | Yes | 1.2962 | 10.6538 | 10.6538 | 15.1326 | Yes | 0
61 | 57 | 1 | 2014-03-28 | 2014-03-19 | 2014-03-25 | United States, Australia, New Zealand, Switzerland, Europe, Taiwan, Japan, Canada |  | 6 | Monitor |  | TN LCD |  | LED |  | 9 | 16.1 | 18.5 | 146.34 | 1.79 | 768 | 1366 | 1.049 | 1366 x 768 | 1366 x 768 | 7168 | 60 | 170 | 170 | NTSC 72% | No | No |  |  | Digital | No | No | DVI,VGA |  | None |  | Built-In Speakers |  |  | DVI,VGA |  | None |  |  | 18.5 | 146.34 | None | None |  | Ac Wall Outlet |  | No | 410x231 | No | Display Power Management Signaling |  |  | No | No |  |  | 0.1 | 201 | 201 | 129 | 201 |  |  | 12.02 | 0.22 |  | 0.13 | 0.22 | 0.13 |  |  | 12.02 | 0.3 |  | 0.21 | 13.65 | 0.5 | 0.5 |  |  | 0.51 |  | 0 | Monitor | 7168.2383 | 19 | 1.05 | 30 | 200 | 29414.34 | 29.4143 | No | No | No | No | No | No | No | No | 38.106 | 28.2338 | 31.6756 | 31.6756 | 31.6756 | 31.6756 | 31.6756 | 31.6756 | 31.6756 | No | 1.1766 | 10.8434 | 10.8434 | 13.9696 | Yes | 0
62 | 4 | 586 | 2013-02-25 | 2013-03-08 | 2013-03-19 | United States, Australia, New Zealand, Switzerland, Europe, Taiwan, Japan, Canada | NA | 6 | Monitor | NA | TFT LCD | TFT LCD | LED | NA | 9.1 | 16.1 | 18.5 | 146.51 | 1.78 | 768 | 1366 | 1.049 | 1366 x 768 | 1366 x 768 | 7167 | 60 | 170 | 160 | 72% of NTSC | Yes | No |  |  | Analog | No | Yes | VGA | NA | None | NA | None | NA |  | VGA | NA | None | NA | NA | 18.5 | 146.51 | None | None | NA | Ac Wall Outlet | NA | No | 409.8x230.4 | No | Display Power Management Signaling | NA |  | No | No | No |  | 0.1 | 249 | 200 | 163 | 200 |  |  | 12.1 | 0.31 |  | 0.12 | 0.31 | 0.12 |  |  | 12 | 0.35 |  | 0.18 | 13.66 | 0.5 | 0.5 | 0 | 0 | 0.5 |  | 0 | Monitor | 7159.9208 | 19 | 1.05 | 30 | 200 | 36480.99 | 36.481 | No | No | No | No | No | No | No | No | 38.8637 | 28.3506 | 32.4334 | 32.4334 | 32.4334 | 32.4334 | 32.4334 | 32.4334 | 32.4334 | No | 1.4592 | 10.6408 | 10.6408 | 13.9857 | Yes | 0
63 | 38 | 1054 | 2015-02-01 | 2015-01-05 | 2015-01-08 | United States, Australia, New Zealand, Switzerland, Europe, Taiwan, Japan, Canada |  | 6 | Monitor |  | TFT-LCD | TFT-LCD | LED |  | 9.1 | 16.1 | 18.5 | 146.3 | 1.78 | 768 | 1366 | 1.049 | 1366 x 768 | 1366 x 768 | 7168 | 60 | 90 | 65 | N/A | No | No |  |  | Digital,Analog | Yes | No | HDMI,VGA |  | None |  | None |  |  | HDMI,VGA |  | None |  |  | 18.5 | 146.3 | None | None |  | Other | AC/DC Adapter | No | 410mm x 230mm | No | Display Power Management Signaling |  | 5 | No | No |  |  | 25.5 | 217.5 | 200 | 216.7 | 201.3 |  |  | 12.1 | 0.2 |  | 0.14 | 0.2 | 0.14 |  |  | 12.19 | 0.21 |  | 0.16 | 13.7 | 0.5 | 0.5 |  |  | 0.5 |  | 0 | Monitor | 7170.1982 | 19 | 1.05 | 30 | 200 | 31820.25 | 31.8203 | No | No | No | No | No | No | No | No | 38.2374 | 28.2062 | 31.807 | 31.807 | 31.807 | 31.807 | 31.807 | 31.807 | 31.807 | No | 1.2728 | 10.8272 | 10.8272 | 13.9658 | Yes | 0
64 | 19 | 588 | 2014-01-20 | 2013-12-27 | 2014-01-09 | United States, Australia, New Zealand, Switzerland, Europe, Taiwan, Japan, Canada | NA | 6 | Monitor | NA | TN LCD | NA | LED | NA | 9.1 | 16.1 | 18.5 | 146.33 | 1.78 | 768 | 1366 | 1.049 | 768 x 1366 | 1366 x 768 | 7161 | 60 | 170 | 160 | 72% Type | Yes | No | NA | NA | Analog | No | Yes | VGA | NA | None | NA | None | NA |  | VGA | NA | None | NA | None | 18.5 | 146.33 | None | None | None | Ac Wall Outlet | NA | No | 409x230 | No | Display Power Management Signaling | None |  | No | No | No |  | 14.4 | 250 | 250 | 180 | 200 |  |  | 12.2 | 0.19 |  | 0.11 | 0.19 | 0.11 |  |  | 12.7 | 0.25 |  | 0.17 | 13.66 | 0.5 | 0.5 | 0 | 0 | 0.5 |  | 0 | Monitor | 7168.7282 | 19 | 1.05 | 30 | 200 | 36582.5 | 36.5825 | No | No | No | No | No | No | No | No | 38.4871 | 28.2269 | 32.0567 | 32.0567 | 32.0567 | 32.0567 | 32.0567 | 32.0567 | 32.0567 | No | 1.4633 | 10.7367 | 10.7367 | 13.9687 | Yes | 0
65 | 19 | 855 | 2013-09-15 | 2015-03-13 | 2015-03-20 | United States, Australia, New Zealand, Switzerland, Europe, Taiwan, Japan, Canada |  | 6 | Monitor |  | TN LCD |  | LED |  | 9 | 16 | 18.5 | 169 | 1.78 | 768 | 1366 | 1.049 | 1366 x 768 | 1366 x 768 | 7168 | 60 | 90 | 80 | N/A | No | No |  |  | Analog | No | Yes | VGA |  | None |  | None |  |  | VGA |  | None |  |  | 18.5 | 169 | None | None |  | Ac Wall Outlet |  | No | 410 x 230 | No | Display Power Management Signaling |  | 1 | No | No |  |  | 1.2 | 188.9 | 200 | 151 | 188.9 |  |  | 12.21 | 0.22 | 0.15 | 0.15 | 0.22 | 0.15 |  |  | 12.1 | 0.24 | 0.16 | 0.16 | 13.65 | 0.5 | 0.5 |  |  | 0.98 |  | 0 | Monitor | 6207.1006 | 19 | 1.05 | 30 | 100 | 31924.1 | 31.9241 | No | No | No | No | No | No | No | No | 38.6885 | 34.7083 | 32.2582 | 32.2582 | 32.2582 | 32.2582 | 32.2582 | 32.2582 | 32.2582 | Yes | 1.277 | 10.933 | 10.933 | 16.1143 | Yes | 0
66 | 13 | 1260 | 2013-05-30 | 2013-06-18 | 2013-02-01 | United States, Australia, New Zealand, Switzerland, Europe, Taiwan, Japan, Canada | NA | 6 | Monitor | NA | TFT LCD | TFT LCD | LED | NA | 9.1 | 16.1 | 18.5 | 146.51 | 1.78 | 768 | 1366 | 1.049 | 1366 x 768 | 1366 x 768 | 7160 | 60 | 170 | 160 | 72%(Typ.) | Yes | No | NA | NA | Analog | No | Yes | VGA | None | None | None | None | None |  | VGA | None | None | None | None | 18.5 | 146.51 | None | None | None | Ac Wall Outlet | NA | No | 410x230 | No | Display Power Management Signaling | None |  | No | No | No |  | 7.9 | 250 | 250 | 210 | 200 |  |  | 12.22 | 0.27 |  | 0.19 | 0.27 | 0.19 |  |  | 12.34 | 0.3 |  | 0.22 | 13.65 | 0.5 | 0.5 | 0 | 0 | 0.5 |  | 1 | Monitor | 7159.9208 | 19 | 1.05 | 30 | 200 | 36627.5 | 36.6275 | No | No | No | No | No | No | No | No | 39.0039 | 28.3506 | 32.5735 | 32.5735 | 32.5735 | 32.5735 | 32.5735 | 32.5735 | 32.5735 | No | 1.4651 | 10.7549 | 10.7549 | 13.9857 | Yes | 0
67 | 19 | 589 | 2014-02-01 | 2013-12-24 | 2014-01-09 | United States, Australia, New Zealand, Switzerland, Europe, Taiwan, Japan, Canada |  | 6 | Monitor |  | TN LCD |  | LED |  | 9.1 | 16.1 | 18.5 | 146.35 | 1.78 | 768 | 1366 | 1.049 | 768 x 1366 | 1366 x 768 | 7168 | 60 | 170 | 160 | sRGB 105% | Yes | No |  |  | Digital,Analog | No | No | VGA |  | None |  | None |  |  | VGA |  | None |  |  | 18.5 | 146.35 | None | None |  | Ac Wall Outlet |  | No | 409.8/230.4 | No | Display Power Management Signaling |  |  | No | No | No |  | 0.2 | 251.9 | 200 | 216.2 | 200.5 |  |  | 12.27 | 0.17 |  | 0.14 | 0.17 | 0.14 |  |  | 12.16 | 0.22 |  | 0.18 | 13.65 | 0.5 | 0.5 |  |  | 0.56 |  | 0 | Monitor | 7167.7485 | 19 | 1.05 | 30 | 200 | 36865.565 | 36.8656 | No | No | No | No | No | No | No | No | 38.5878 | 28.2406 | 32.1574 | 32.1574 | 32.1574 | 32.1574 | 32.1574 | 32.1574 | 32.1574 | No | 1.4746 | 10.7954 | 10.7954 | 13.9706 | Yes | 0
68 | 12 | 771 | 2013-06-20 | 2013-06-18 | 2013-06-20 | United States, Europe |  | 6 | Monitor |  | TN LCD |  | LED |  | 9.1 | 16.1 | 18.5 | 146.5 | 1.77 | 768 | 1366 | 1.049 | 1366 x 768 | 1366 x 768 | 7161 | 60 | 170 | 160 | sRGB 72% | Yes | No |  |  | Digital | No | No | DVI,VGA |  | None |  | Built-In Speakers |  |  | DVI,VGA |  | None |  |  | 18.5 | 146.5 | None | None |  | Ac Wall Outlet |  | No | 409x231 | No | Display Power Management Signaling |  |  | No | No | No |  | 0.1 | 221 | 221 | 182 | 199 |  |  | 12.28 | 0.22 |  | 0.14 | 0.22 | 0.14 |  |  | 12.45 | 0.3 |  | 0.21 | 13.65 | 0.5 | 0.5 |  |  | 0.41 |  | 0 | Monitor | 7160.4096 | 19 | 1.05 | 30 | 200 | 32376.5 | 32.3765 | No | No | No | No | No | No | No | No | 38.9032 | 28.3438 | 32.4728 | 32.4728 | 32.4728 | 32.4728 | 32.4728 | 32.4728 | 32.4728 | No | 1.2951 | 10.9849 | 10.9849 | 13.9848 | Yes | 0
69 | 24 | 51 | 2014-03-01 | 2014-02-20 | 2014-02-21 |  |  | 6 | Monitor |  | TN LCD |  | LED |  | 9.3 | 17.1 | 19.4 | 158.6 | 1.78 | 768 | 1366 | 1.049 | 1366 x 768 | 1366 x 768 | 6615 | 60 | 90 | 65 | N/A | No | No |  |  | Digital,Analog | No | No | VGA,DVI |  | None |  | None |  |  | VGA,DVI |  | None |  |  | 19.4 | 158.6 | None | None |  | Ac Wall Outlet |  | No | 434mm x 236mm | No | Display Power Management Signaling |  | 10 | No | No |  |  | 10.9 | 207.6 | 200 | 164.2 | 201.5 |  |  | 12.3 | 0.23 |  | 0.21 | 0.23 | 0.21 |  |  | 12.39 | 0.25 |  | 0.21 | 14 | 0.5 | 0.5 |  |  | 0.57 |  | 0 | Monitor | 6614.1236 | 20 | 1.05 | 30 | 200 | 32925.36 | 32.9254 | No | No | No | No | No | No | No | No | 39.0214 | 32.5417 | 32.5911 | 32.5911 | 32.5911 | 32.5911 | 32.5911 | 32.5911 | 32.5911 | No | 1.317 | 10.983 | 10.983 | 15.1307 | Yes | 0
70 | 31 | 912 | 2014-12-15 | 2014-11-04 | 2014-11-06 | United States | Changed Currently Available on Market to YES. | 6 | Monitor |  | TN LCD |  | LED |  | 9.1 | 16.1 | 18.6 | 147.14 | 1.78 | 768 | 1366 | 1.049 | 1366 x 768 | 1366 x 768 | 7130 | 60 | 90 | 50 | 0.99 | Yes | No |  |  | Analog | No | Yes | VGA |  | None |  | None |  |  | VGA |  | None |  |  | 18.6 | 147.14 | None | None |  | Ac Wall Outlet |  | Yes | 410 x 231 | No | Display Power Management Signaling |  | 30 | No | No |  |  | 200 | 168.4 | 200 | 168.4 | 168.4 |  |  | 12.3 | 0.31 | 0.31 | 0.26 | 0.31 | 0.26 | [6 empty] | 13.7 | 0.5 | 0.5 |  |  | 0.57 |  | 0 | Monitor | 7129.2646 | 19 | 1.05 | 30 | 100 | 24778.376 | 24.7784 | No | No | No | No | No | No | No | No | 39.4769 | 28.7837 | 33.0466 | 33.0466 | 33.0466 | 33.0466 | 33.0466 | 33.0466 | 33.0466 | No | 0.99114 | 11.3089 | 11.3089 | 14.0454 | Yes | 0
71 | 24 | 35 | 2013-05-20 | 2013-04-12 | 2013-04-23 | United States, Australia, New Zealand, Switzerland, Europe, Taiwan, Japan, Canada | change of available on market from no to yes | 6 | Monitor |  | TN LCD |  | LED |  | 9.1 | 16.1 | 18.5 | 146.35 | 1.78 | 768 | 1366 | 1.049 | 1366 x 768 | 1366 x 768 | 7168 | 60 | 90 | 65 | N/A | No | No |  |  | Digital,Analog | No | No | DVI,VGA |  | None |  | None |  |  | DVI,VGA |  | None |  |  | 18.5 | 146.35 | None | None |  | Ac Wall Outlet |  | No | 410mm X 230mm | No | Display Power Management Signaling |  | 10 | No | No |  |  | 18.9 | 284.4 | 250 | 274.6 | 201.2 |  |  | 12.31 | 0.3 |  | 0.28 | 0.3 | 0.28 |  |  | 12.58 | 0.39 |  | 0.34 | 13.7 | 0.5 | 0.5 |  |  | 0.53 |  | 0 | Monitor | 7167.7485 | 19 | 1.05 | 30 | 200 | 41621.94 | 41.6219 | No | No | No | No | No | No | No | No | 39.4507 | 28.2406 | 33.0203 | 33.0203 | 33.0203 | 33.0203 | 33.0203 | 33.0203 | 33.0203 | No | 1.6649 | 10.6451 | 10.6451 | 13.9706 | Yes | 0
72 | 12 | 762 | 2012-06-30 | 2013-04-25 | 2013-04-26 | United States, Europe |  | 6 | Monitor |  | TN LCD |  | LED |  | 9.1 | 16.1 | 18.5 | 146.1 | 1.77 | 768 | 1366 | 1.049 | 1366 x 768 | 1366 x 768 | 7179 | 60 | 170 | 160 | sRGB 72% | Yes | No |  |  | Analog | No | No | VGA |  | None |  | Built-In Speakers |  |  | VGA |  | None |  |  | 18.5 | 146.1 | None | None |  | Ac Wall Outlet |  | No | 409 x 231 | No | Display Power Management Signaling |  |  | No | No | No |  | 0 | 180 | 180 | 167 | 180 |  |  | 12.36 | 0.26 |  | 0.19 | 0.26 | 0.19 |  |  | 12.6 | 0.33 |  | 0.26 | 13.65 | 0.5 | 0.5 |  |  | 0.39 |  | 0 | Monitor | 7180.0137 | 19 | 1.05 | 30 | 100 | 26298 | 26.298 | No | No | No | No | No | No | No | No | 39.3762 | 28.0687 | 32.9458 | 32.9458 | 32.9458 | 32.9458 | 32.9458 | 32.9458 | 32.9458 | No | 1.0519 | 11.3081 | 11.3081 | 13.9469 | Yes | 0
73 | 38 | 1044 | 2013-06-01 | 2013-05-23 | 2013-05-29 | United States, Australia, New Zealand, Switzerland, Europe, Taiwan, Japan, Canada |  | 6 | Monitor |  | TN LCD |  | LED |  | 9.1 | 16.1 | 18.5 | 146.3 | 1.78 | 768 | 1366 | 1.049 | 1366 x 768 | 1366 x 768 | 7168 | 60 | 170 | 160 | N/A | No | No |  |  | Digital,Analog | No | Yes | VGA,DVI |  | None |  | None |  |  | VGA,DVI |  | None |  |  | 18.5 | 146.3 | None | None |  | Ac Wall Outlet |  | No | 410 x 230 | No | Display Power Management Signaling |  | 5 | No | No |  |  | 23.1 | 220.3 | 250 | 218.8 | 200.3 |  |  | 12.48 | 0.3 |  | 0.25 | 0.3 | 0.25 |  |  | 12.69 | 0.3 |  | 0.26 | 13.7 | 0.5 | 0.5 |  |  | 0.48 |  | 0 | Monitor | 7170.1982 | 19 | 1.05 | 30 | 200 | 32229.89 | 32.2299 | No | No | No | No | No | No | No | No | 39.9719 | 28.2062 | 33.5415 | 33.5415 | 33.5415 | 33.5415 | 33.5415 | 33.5415 | 33.5415 | No | 1.2892 | 11.1908 | 11.1908 | 13.9658 | Yes | 0
74 | 38 | 1048 | 2013-06-01 | 2013-04-26 | 2013-05-15 |  |  | 6 | Monitor |  | TN LCD |  | LED |  | 9.1 | 16.1 | 18.5 | 146.4 | 1.78 | 768 | 1366 | 1.049 | 1366 x 768 | 1366 x 768 | 7168 | 60 | 90 | 65 | N/A | No | No |  |  | Analog | No | Yes | VGA |  | None |  | None |  |  | VGA |  | None |  |  | 18.5 | 146.4 | None | None |  | Ac Wall Outlet |  | No | 410mm X 230mm | No | Display Power Management Signaling |  | 5 | No | No |  |  | 7.6 | 272.3 | 200 | 266.5 | 200 |  |  | 12.56 | 0.08 |  | 0.06 | 0.08 | 0.06 |  |  | 12.77 | 0.11 |  | 0.08 | 13.7 | 0.5 | 0.5 |  |  | 0.49 |  | 0 | Monitor | 7165.3005 | 19 | 1.05 | 30 | 200 | 39864.72 | 39.8647 | No | No | No | No | No | No | No | No | 38.9645 | 28.275 | 32.5341 | 32.5341 | 32.5341 | 32.5341 | 32.5341 | 32.5341 | 32.5341 | No | 1.5946 | 10.9654 | 10.9654 | 13.9753 | Yes | 0
75 | 25 | 1383 | 2011-08-03 | 2013-05-30 | 2013-06-04 | United States, Australia, New Zealand, Switzerland, Europe, Taiwan, Japan, Canada | NA | 6 | Monitor | NA | TFT LCD | TFT LCD | LED | NA | 9.1 | 16.1 | 18.5 | 146.3 | 1.78 | 768 | 1366 | 1.049 | 1366 x 768 | 1366 x 768 | 7171 | 60 | 170 | 160 | 72% of NTSC | Yes | No | NA | NA | Digital,Analog | No | No | DVI,VGA | None | None | None | Built-In Speakers | None |  | DVI,VGA | None | None | None | NA | 18.5 | 146.3 | None | None | NA | Ac Wall Outlet | NA | No | 230x410 | No | Display Power Management Signaling | None |  | No | No | No |  | 5.2 | 248 | 248 | 220 | 200 |  |  | 12.74 | 0.13 |  | 0.1 | 0.13 | 0.1 |  |  | 12.78 | 0.2 |  | 0.14 | 13.65 | 0.5 | 0.5 | 0 | 0 | 0.5 |  | 0 | Monitor | 7170.1982 | 19 | 1.05 | 30 | 200 | 36282.4 | 36.2824 | No | No | No | No | No | No | No | No | 39.8011 | 28.2062 | 33.3707 | 33.3707 | 33.3707 | 33.3707 | 33.3707 | 33.3707 | 33.3707 | No | 1.4513 | 11.2887 | 11.2887 | 13.9658 | Yes | 0
76 | 14 | 19 | 2014-10-01 | 2014-09-17 | 2014-10-09 | United States, Australia, New Zealand, Switzerland, Europe, Taiwan, Japan, Canada |  | 6 | Monitor |  | TN LCD |  | LED |  | 9.1 | 16.1 | 18.5 | 146.3 | 1.78 | 768 | 1366 | 1.049 | 1366 x 768 | 1366 x 768 | 7168 | 60 | 170 | 160 | N/A | No | No |  |  | Digital,Analog | No | No | DVI,VGA |  | None |  | None |  |  | DVI,VGA |  | None |  |  | 18.5 | 146.3 | None | None |  | Ac Wall Outlet |  | No | 410mm x 230mm | No | Display Power Management Signaling |  | 1 | No | No |  |  | 3.8 | 177.8 | 250 | 131.9 | 177.8 |  |  | 12.86 | 0.23 |  | 0.15 | 0.23 | 0.15 |  |  | 13.02 | 0.32 |  | 0.22 | 13.7 | 0.5 | 0.5 |  |  | 0.55 |  | 0 | Monitor | 7170.1982 | 19 | 1.05 | 30 | 100 | 26012.14 | 26.0121 | No | No | No | No | No | No | No | No | 40.7384 | 28.2062 | 34.308 | 34.308 | 34.308 | 34.308 | 34.308 | 34.308 | 34.308 | No | 1.0405 | 11.8195 | 11.8195 | 13.9658 | Yes | 0
77 | 27 | 932 | 2014-05-23 | 2014-05-19 | 2014-05-21 | United States, Australia, New Zealand, Switzerland, Europe, Taiwan, Japan, Canada |  | 6 | Monitor |  | TN LCD |  | LED |  | 9.1 | 16.1 | 18.5 | 146.35 | 1.78 | 768 | 1366 | 1.049 | 1366 x 768 | 1366 x 768 | 7168 | 60 | 170 | 160 | sRGB 101% | Yes | No |  |  | Digital,Analog | No | No | DVI,VGA |  | None |  | None |  |  | DVI,VGA |  | None |  |  | 18.5 | 146.35 | None | None |  | Ac Wall Outlet |  | Yes | 409.8 mm/230.4 mm/470.1 mm/18.5 Inch: (H/V/D/D_Inch) | No | Display Power Management Signaling |  |  | No | No |  |  | 0.2 | 304.3 | 250 | 202.9 | 201.1 |  |  | 12.95 | 0.4 |  | 0.31 | 0.4 | 0.31 |  |  | 12.76 | 0.44 |  | 0.35 | 13.65 | 0.5 | 0.5 |  |  | 0.57 |  | 0 | Monitor | 7167.7485 | 19 | 1.05 | 30 | 300 | 44534.305 | 44.5343 | No | No | No | No | No | No | No | No | 41.9823 | 28.2406 | 35.5519 | 35.5519 | 35.5519 | 35.5519 | 35.5519 | 35.5519 | 35.5519 | No | 1.7814 | 11.1686 | 11.1686 | 13.9706 | Yes | 0
78 | 12 | 755 | 2013-01-15 | 2013-07-08 | 2013-07-10 | United States, Australia, New Zealand, Switzerland, Europe, Taiwan, Japan, Canada | Add new panel. | 6 | Monitor | NA | TFT LCD | TFT LCD | LED | NA | 9.1 | 16.1 | 18.5 | 146.51 | 1.78 | 768 | 1366 | 1.049 | 1366 x 768 | 1366 x 768 | 7160 | 60 | 160 | 160 | 72% of NTSC | Yes | No |  |  | Analog | Yes | Yes | VGA | NA | None | NA | None | NA |  | VGA | NA | None | NA | NA | 18.5 | 146.51 | None | None | NA | Ac Wall Outlet | NA | No | 410x230 | No | Display Power Management Signaling | NA |  | No | No | No |  | 17.6 | 255.6 | 250 | 211.8 | 200.5 |  |  | 12.98 | 0.45 |  | 0.35 | 0.45 | 0.35 |  |  | 13.04 | 0.48 |  | 0.4 | 13.66 | 0.5 | 0.5 | 0 | 0 | 0.5 |  | 0 | Monitor | 7159.9208 | 19 | 1.05 | 30 | 200 | 37447.956 | 37.448 | No | No | No | No | No | No | No | No | 42.359 | 28.3506 | 35.9286 | 35.9286 | 35.9286 | 35.9286 | 35.9286 | 35.9286 | 35.9286 | No | 1.4979 | 11.4821 | 11.4821 | 13.9857 | Yes | 0
79 | 38 | 1047 | 2013-06-01 | 2013-05-06 | 2013-05-15 | United States, Australia, New Zealand, Switzerland, Europe, Taiwan, Japan, Canada |  | 6 | Monitor |  | TN LCD |  | LED |  | 9.1 | 16.1 | 18.5 | 146.4 | 1.78 | 768 | 1366 | 1.049 | 1366 x 768 | 1366 x 768 | 7168 | 60 | 170 | 160 | N/A | No | No |  |  | Analog | No | Yes | VGA |  | None |  | None |  |  | VGA |  | None |  |  | 18.5 | 146.4 | None | None |  | Ac Wall Outlet |  | No | 410mm X 230mm | No | Display Power Management Signaling |  | 5 | No | No |  |  | 9.7 | 334.1 | 250 | 333.1 | 200 |  |  | 13.11 | 0.09 |  | 0.08 | 0.09 | 0.08 |  |  | 13.37 | 0.12 |  | 0.11 | 13.7 | 0.5 | 0.5 |  |  | 0.49 |  | 0 | Monitor | 7165.3005 | 19 | 1.05 | 30 | 300 | 48912.24 | 48.9122 | No | No | No | No | No | No | No | No | 40.7077 | 28.275 | 34.2774 | 34.2774 | 34.2774 | 34.2774 | 34.2774 | 34.2774 | 34.2774 | No | 1.9565 | 11.1535 | 11.1535 | 13.9753 | Yes | 0
80 | 12 | 767 | 2013-01-15 | 2013-01-21 | 2013-01-24 | Australia, New Zealand, Switzerland, Europe, Taiwan, Japan, Canada | Removed United States from Major Markets | 6 | Monitor | NA | TFT LCD | TFT LCD | LED | NA | 9.1 | 16.1 | 18.5 | 146.51 | 1.78 | 768 | 1366 | 1.049 | 1366 x 768 | 1366 x 768 | 7167 | 60 | 170 | 170 | 72% of NTSC | Yes | No |  |  | Analog | No | Yes | VGA | Audio Port | None | NA | Built-In Speakers | NA |  | VGA | Audio Port | None | NA | NA | 18.5 | 146.51 | None | None | NA | Ac Wall Outlet | NA | No | 409.8x230.4 | No | Display Power Management Signaling | NA |  | No | No | No |  | 13.2 | 252.4 | 250 | 205.1 | 200 |  |  | 13.12 | 0.46 |  | 0.39 | 0.46 | 0.39 |  |  | 13.13 | 0.49 |  | 0.43 | 13.66 | 0.5 | 0.5 | 0 | 0 | 0.5 |  | 0 | Monitor | 7159.9208 | 19 | 1.05 | 30 | 200 | 36979.124 | 36.9791 | No | No | No | No | No | No | No | No | 42.8452 | 28.3506 | 36.4148 | 36.4148 | 36.4148 | 36.4148 | 36.4148 | 36.4148 | 36.4148 | No | 1.4792 | 11.6408 | 11.6408 | 13.9857 | Yes | 0
81 | 5 | 669 | 2013-03-10 | 2013-05-23 | 2013-05-30 | United States, Australia, New Zealand, Switzerland, Europe, Taiwan, Japan, Canada | NA | 6 | Monitor | NA | TFT LCD | TFT LCD | LED | NA | 9.1 | 16.1 | 18.5 | 146.51 | 1.78 | 768 | 1366 | 1.049 | 1366 x 768 | 1366 x 768 | 7161 | 60 | 170 | 160 | 72% of NTSC | Yes | No | NA | NA | Analog | No | Yes | VGA | None | None | None | None | None |  | VGA | None | None | None | NA | 18.5 | 146.51 | None | None | NA | Ac Wall Outlet | NA | No | 409x230 | No | Display Power Management Signaling | None |  | No | No | No |  | 42 | 279 | 280 | 232 | 200 |  |  | 13.22 | 0.3 |  | 0.2 | 0.3 | 0.2 |  |  | 13.24 | 0.3 |  | 0.2 | 13.66 | 0.5 | 0.5 | 0 | 0 | 0.5 |  | 0 | Monitor | 7159.9208 | 19 | 1.05 | 30 | 200 | 40876.29 | 40.8763 | No | No | No | No | No | No | No | No | 42.2407 | 28.3506 | 35.8104 | 35.8104 | 35.8104 | 35.8104 | 35.8104 | 35.8104 | 35.8104 | No | 1.6351 | 11.5849 | 11.5849 | 13.9857 | Yes | 0
82 | 5 | 1259 | 2013-03-10 | 2013-05-23 | 2013-05-30 | United States, Australia, New Zealand, Switzerland, Europe, Taiwan, Japan, Canada | Add multiple list for new brand Founder and new model. | 6 | Monitor | NA | TFT LCD | TFT LCD | LED | NA | 9.1 | 16.1 | 18.5 | 146.51 | 1.78 | 768 | 1366 | 1.049 | 1366 x 768 | 1366 x 768 | 7161 | 60 | 170 | 160 | 72% of NTSC | Yes | No | NA | NA | Analog | No | Yes | VGA | None | None | None | None | None |  | VGA | None | None | None | NA | 18.5 | 146.51 | None | None | NA | Ac Wall Outlet | NA | No | 409x230 | No | Display Power Management Signaling | None |  | No | No | No |  | 42 | 279 | 280 | 232 | 200 |  |  | 13.22 | 0.3 |  | 0.2 | 0.3 | 0.2 |  |  | 13.24 | 0.3 |  | 0.2 | 13.66 | 0.5 | 0.5 | 0 | 0 | 0.5 |  | 0 | Monitor | 7159.9208 | 19 | 1.05 | 30 | 200 | 40876.29 | 40.8763 | No | No | No | No | No | No | No | No | 42.2407 | 28.3506 | 35.8104 | 35.8104 | 35.8104 | 35.8104 | 35.8104 | 35.8104 | 35.8104 | No | 1.6351 | 11.5849 | 11.5849 | 13.9857 | Yes | 0
83 | 19 | 590 | 2014-01-20 | 2013-12-27 | 2014-01-09 | United States, Australia, New Zealand, Switzerland, Europe, Taiwan, Japan, Canada | NA | 6 | Monitor | NA | TN LCD | NA | LED | NA | 9.1 | 16.1 | 18.5 | 146.33 | 1.78 | 768 | 1366 | 1.049 | 768 x 1366 | 1366 x 768 | 7161 | 60 | 170 | 160 | 72% Type | Yes | No | NA | NA | Analog | No | Yes | VGA | NA | None | NA | None | NA |  | VGA | NA | None | NA | None | 18.5 | 146.33 | None | None | None | Ac Wall Outlet | NA | No | 409x230 | No | Display Power Management Signaling | None |  | No | No | No |  | 12.1 | 200 | 200 | 160 | 200 |  |  | 13.6 | 0.19 |  | 0.12 | 0.19 | 0.12 |  |  | 13.6 | 0.26 |  | 0.17 | 13.66 | 0.5 | 0.5 | 0 | 0 | 0.5 |  | 0 | Monitor | 7168.7282 | 19 | 1.05 | 30 | 200 | 29266 | 29.266 | No | No | No | No | No | No | No | No | 42.7795 | 28.2269 | 36.3491 | 36.3491 | 36.3491 | 36.3491 | 36.3491 | 36.3491 | 36.3491 | No | 1.1706 | 12.4294 | 12.4294 | 13.9687 | Yes | 0
84 | 35 | 730 | 2012-12-28 | 2013-01-14 | 2013-01-16 | Europe | China,Asia Pacific | 6 | Monitor |  | TN LCD |  | LED |  | 91 | 161 | 18.5 | 146 | 1.78 | 768 | 1366 | 1.05 | 1366 x 768 | 1366 x 768 | 7168 | 60 | 170 | 160 | N/A | No | No |  |  | Analog | No | No | VGA,DVI |  | None |  | None |  |  | VGA,DVI |  | None |  |  | 18.5 | 146 | None | None |  | Ac Wall Outlet |  | No | 410 X 230 | No | Display Power Management Signaling |  | 0 | No | No | No |  | 11.2 | 215.8 | 250 | 187.3 | 201.3 |  |  | 10.89 | 0.26 |  | 0.15 | 0.26 | 0.15 |  |  | 11.01 | 0.32 |  | 0.21 | 13.7 | 0.5 | 0.5 |  |  | 0.51 |  | 0 | Monitor | 7191.7808 | 19 | 1.05 | 30 | 200 | 31506.8 | 31.5068 | No | No | No | No | No | No | No | No | 34.8692 | 28 | 28.4327 | 28.4327 | 28.4327 | 28.4327 | 28.4327 | 28.4327 | 28.4327 | No | 1.2603 | 9.6297 | 9.6297 | 13.9374 | Yes | 0
85 | 35 | 731 | 2013-02-02 | 2013-05-15 | 2013-06-04 | United States, Australia, New Zealand, Switzerland, Europe, Taiwan, Japan, Canada | NA | 6 | Monitor | NA | TFT LCD | TFT LCD | LED | NA | 9.1 | 16.1 | 18.5 | 146.51 | 1.78 | 768 | 1366 | 1.05 | 1366 x 768 | 1366 x 768 | 7167 | 60 | 170 | 160 | 72% of NTSC | Yes | No |  |  | Analog | No | Yes | VGA | NA | None | NA | None | NA |  | VGA | NA | None | NA | NA | 18.5 | 146.51 | None | None | NA | Ac Wall Outlet | NA | No | 409.8x230.4 | No | Display Power Management Signaling | NA |  | No | No | No |  | 14.2 | 274 | 270 | 252 | 200 |  |  | 11.5 | 0.2 |  | 0.2 | 0.2 | 0.2 |  |  | 11.6 | 0.3 |  | 0.2 | 13.66 | 0.5 | 0.5 | 0 | 0 | 0.4 |  | 0 | Monitor | 7166.7463 | 19 | 1.05 | 30 | 200 | 40143.74 | 40.1437 | No | No | No | No | No | No | No | No | 36.3978 | 28.3506 | 29.9613 | 29.9613 | 29.9613 | 29.9613 | 29.9613 | 29.9613 | 29.9613 | No | 1.6057 | 9.8943 | 9.8943 | 13.9857 | Yes | 0
86 | 5 | 699 | 2012-11-10 | 2012-10-31 | 2013-02-18 | United States, Australia, New Zealand, Switzerland, Europe, Taiwan, Japan, Canada |  | 6 | Monitor | NA | TFT LCD | TFT LCD | LED | NA | 9.1 | 16.1 | 18.5 | 146.51 | 1.78 | 768 | 1366 | 1.05 | 1366 x 768 | 1366 x 768 | 7167 | 60 | 170 | 160 | 72% of NTSC | Yes | No |  |  | Digital,Analog | Yes | Yes | DVI,VGA | Audio Port | None | NA | Built-In Speakers | NA |  | DVI,VGA | Audio Port | None | NA | NA | 18.5 | 146.51 | None | None | NA | Ac Wall Outlet | NA | No | 409.8x230.4 | No | Display Power Management Signaling | NA |  | No | No | No |  | 24 | 259 | 250 | 212 | 200 |  |  | 11.58 | 0.31 |  | 0.21 | 0.31 | 0.21 |  |  | 11.58 | 0.31 |  | 0.22 | 13.66 | 0.5 | 0.5 | 0 | 0 | 0.5 |  | 0 | Monitor | 7166.7463 | 19 | 1.05 | 30 | 200 | 37946.09 | 37.9461 | No | No | No | No | No | No | No | No | 37.2694 | 28.3506 | 30.8329 | 30.8329 | 30.8329 | 30.8329 | 30.8329 | 30.8329 | 30.8329 | No | 1.5178 | 10.0622 | 10.0622 | 13.9857 | Yes | 0
87 | 24 | 26 | 2015-03-01 | 2015-01-30 | 2015-03-02 | United States, Australia, New Zealand, Switzerland, Europe, Taiwan, Japan, Canada |  | 6 | Monitor |  | TN LCD |  | LED |  | 9.1 | 16.1 | 18.5 | 146.3 | 1.78 | 768 | 1366 | 1.05 | 1366 x 768 | 1366 x 768 | 7168 | 60 | 90 | 65 | N/A | No | No |  |  | Digital,Analog | No | No | HDMI,VGA |  | None |  | None |  |  | HDMI,VGA |  | None |  |  | 18.5 | 146.3 | None | None |  | Ac Wall Outlet |  | No | 410mm x 230mm | No | Display Power Management Signaling |  | 1 | No | No |  |  | 10.9 | 207.8 | 207.8 | 204.2 | 200 |  |  | 12.63 | 0.43 |  | 0.25 | 0.43 | 0.25 |  |  | 13.03 | 0.45 |  | 0.27 | 13.7 | 0.5 | 0.5 |  |  | 0.48 |  | 0 | Monitor | 7177.0335 | 19 | 1.05 | 30 | 200 | 30401.14 | 30.4011 | No | No | No | No | No | No | No | No | 41.172 | 28.2062 | 34.7355 | 34.7355 | 34.7355 | 34.7355 | 34.7355 | 34.7355 | 34.7355 | No | 1.216 | 11.414 | 11.414 | 13.9658 | Yes | 0
88 | 35 | 662 | 2013-02-02 | 2013-05-15 | 2013-06-04 | Australia, New Zealand, Switzerland, Europe, Taiwan, Japan, Canada | Removed United States from Major Markets | 6 | Monitor | NA | TFT LCD | TFT LCD | LED | NA | 7.6 | 13.6 | 15.6 | 103.36 | 1.78 | 768 | 1366 | 1.049 | 1366 x 768 | 1366 x 768 | 10149 | 60 | 170 | 160 | 72% of NTSC | Yes | No |  |  | Analog | No | Yes | VGA | NA | None | NA | None | NA |  | VGA | NA | None | NA | NA | 15.6 | 103.36 | None | None | NA | Ac Wall Outlet | NA | No | 344x194 | No | Display Power Management Signaling | NA |  | No | No | No |  | 16.1 | 236 | 240 | 222 | 200 |  |  | 6.3 | 0.4 |  | 0.3 | 0.4 | 0.3 |  |  | 6.4 | 0.4 |  | 0.3 | 12.83 | 0.5 | 0.5 | 0 | 0 | 0.4 |  | 0 | Monitor | 10148.9938 | 16 | 1.05 | 30 | 200 | 24392.96 | 24.393 | No | No | No | No | No | No | No | No | 21.5934 | 15.3606 | 15.163 | 15.163 | 15.163 | 15.163 | 15.163 | 15.163 | 15.163 | Yes | 0.97572 | 5.3243 | 5.3243 | 9.8885 | Yes | 0
89 | 4 | 578 | 2013-10-20 | 2013-09-29 | 2013-10-31 | United States, Australia, New Zealand, Switzerland, Europe, Taiwan, Japan, Canada | NA | 6 | Monitor | NA | TFT LCD | TFT LCD | LED | NA | 10.6 | 13.3 | 17 | 140.98 | 1.31 | 1024 | 1280 | 1.25 | 1280 x 1024 | 1280 x 1024 | 9292 | 60 | 170 | 160 | 72% of NTSC | Yes | No |  |  | Digital,Analog | No | Yes | VGA,DisplayPort | NA | None | NA | None | NA |  | VGA,DisplayPort | NA | None | NA | NA | 17 | 140.98 | None | None | NA | Ac Wall Outlet | NA | No | 338x270 | No | Display Power Management Signaling | NA |  | No | No | No |  | 43.3 | 312.7 | 312.7 | 201.8 | 200 |  |  | 11.16 | 0.18 |  | 0.14 | 0.18 | 0.14 |  |  | 11.1 | 0.24 |  | 0.2 | 16.35 | 0.5 | 0.5 | 0 | 0 | 0.5 |  | 0 | Monitor | 8866.5059 | 19 | 1.3 | 30 | 300 | 44084.446 | 44.0844 | No | No | No | No | No | No | No | No | 35.2415 | 24.5487 | 27.579 | 27.579 | 27.579 | 27.579 | 27.579 | 27.579 | 27.579 | No | 1.7634 | 9.3966 | 9.3966 | 13.4615 | Yes | 0
90 | 26 | 805 | 2014-01-01 | 2013-12-31 | 2014-01-09 | United States, Australia, New Zealand, Switzerland, Europe, Taiwan, Japan, Canada | NA | 6 | Monitor | NA | TFT LCD | TFT LCD | LED | NA | 10.6 | 13.3 | 17 | 140.98 | 1.31 | 1024 | 1280 | 1.25 | 1024 x 1280 | 1280 x 1024 | 9292 | 60 | 178 | 178 | 72% of NTSC | Yes | No | NA | NA | Digital,Analog | No | Yes | DVI,VGA | Audio Port | None | NA | None | NA |  | DVI,VGA | Audio Port | None | NA | NA | 17 | 140.98 | None | None | NA | Ac Wall Outlet | NA | No | 338x270 | No | Display Power Management Signaling | NA |  | No | No | No |  | 13.9 | 260 | 250 | 200 | 200 |  |  | 11.99 | 0.07 |  | 0.06 | 0.07 | 0.06 |  |  | 12.08 | 0.09 |  | 0.07 | 16.35 | 0.5 | 0.5 | 0 | 0 | 0.5 |  | 0 | Monitor | 8866.5059 | 19 | 1.3 | 30 | 200 | 36654.8 | 36.6548 | No | No | No | No | No | No | No | No | 37.1599 | 24.5487 | 29.4974 | 29.4974 | 29.4974 | 29.4974 | 29.4974 | 29.4974 | 29.4974 | No | 1.4662 | 10.5238 | 10.5238 | 13.4615 | Yes | 0
91 | 13 | 842 | 2014-12-01 | 2014-09-03 | 2014-09-06 | United States | 0.00 was entered for data requriment: Off Mode Limit (Poff_max) (W) but actual entry should be N/A but only decimal input is allowed | 6 | Monitor |  | TN LCD |  | LED |  | 9.1 | 16.1 | 18.5 | 146.51 | 16.9 | 815 | 1570 | 1.28 | 1570 x 815 | 1570 x 815 | 8733 | 60 | 170 | 160 | sRGB 72.26% | No | No |  | 160 | Digital,Analog | Yes | Yes | VGA,Other,DisplayPort | USB 2.0 | None |  | None |  |  | VGA,Other,DisplayPort | USB 2.0 | USB 2.x |  |  | 18.5 | 146.51 | None | USB 2.x |  | Ac Wall Outlet |  | No | 408.94x231.14 | No | Timer,Display Power Management Signaling |  |  | No | No |  |  | 250 | 318.6 | 300 | 154.7 | 200.7 |  |  | 14.9 | 0.92 | 0.9 |  | 0.92 | [7 empty] | 15 | 1 | 0 |  |  | 0.56 |  | 0 | Monitor | 8736.605 | 19 | 1.3 | 30 | 300 | 46678.086 | 46.6781 | No | No | No | No | No | No | No | No | 50.9219 | 28.3506 | 43.0755 | 43.0755 | 43.0755 | 43.0755 | 43.0755 | 43.0755 | 43.0755 | No | 1.8671 | 13.0329 | 13.0329 | 13.9857 | Yes | 0
92 | 19 | 888 | 2015-05-15 | 2015-05-12 | 2015-05-13 |  |  | 6 | Monitor |  | TN LCD |  | LED |  | 10 | 16 | 19 | 161 | 1.6 | 900 | 1440 | 1.296 | 1440 x 900 | 1440 x 900 | 179 | 60 | 170 | 160 | N/A | No | No |  |  | Analog | No | No | VGA |  | None |  | None |  |  | VGA |  | None |  |  | 19 | 161 | None | None |  | Other | Internal power supply | No | 408 x 255 | No | Display Power Management Signaling |  | 15 | No | No |  |  | 7 | 221.5 | 200 | 166 | 200.1 |  | 0 | 11.32 | 0.21 | 0 | 0.13 | 0.21 | 0.13 |  | 0 | 11.52 | 0.23 | 0 | 0.14 | 15.5 | 0.5 | 0.5 |  |  | 0.5 |  | 0 | Monitor | 8049.6894 | 20 | 1.3 | 30 | 200 | 35661.5 | 35.6615 | No | No | No | No | No | No | No | No | 35.9029 | 33.0417 | 27.9584 | 27.9584 | 27.9584 | 27.9584 | 27.9584 | 27.9584 | 27.9584 | Yes | 1.4265 | 9.8935 | 9.8935 | 15.3578 | Yes | 0
93 | 24 | 25 | 2013-05-10 | 2013-04-09 | 2013-04-24 | United States, Australia, New Zealand, Switzerland, Europe, Taiwan, Japan, Canada |  | 6 | Monitor |  | TN LCD |  | LED |  | 10.1 | 16.1 | 19 | 161.45 | 1.6 | 900 | 1440 | 1.296 | 1440 x 900 | 1440 x 900 | 8027 | 60 | 170 | 160 | N/A | No | No |  |  | Digital | No | No | VGA,DVI |  | None |  | None |  |  | VGA,DVI |  | None |  |  | 19 | 161.45 | None | None |  | Ac Wall Outlet |  | No | 408mm X 255mm | No | Display Power Management Signaling |  | 10 | No | No |  |  | 17.2 | 343.5 | 250 | 303.5 | 200 |  |  | 11.57 | 0.25 |  | 0.22 | 0.25 | 0.22 |  |  | 11.48 | 0.27 |  | 0.25 | 15.5 | 0.5 | 0.5 |  |  | 0.53 |  | 0 | Monitor | 8027.253 | 20 | 1.3 | 30 | 300 | 55458.075 | 55.4581 | No | No | No | No | No | No | No | No | 36.8971 | 33.1354 | 28.9526 | 28.9526 | 28.9526 | 28.9526 | 28.9526 | 28.9526 | 28.9526 | Yes | 2.2183 | 9.3517 | 9.3517 | 15.4004 | Yes | 0
94 | 25 | 1286 | 2013-02-07 | 2013-01-24 | 2013-04-08 | United States, Australia, New Zealand, Switzerland, Europe, Taiwan, Japan, Canada | Changed Currently Available on Market from No to Yes | 6 | Monitor |  | TN LCD |  | LED |  | 100 | 161 | 19 | 161 | 1.78 | 900 | 1440 | 1.296 | 1440 x 900 | 1440 x 900 | 8027 | 60 | 170 | 160 | N/A | No | No |  |  | Digital,Analog | No | No | DVI,VGA |  | None |  | None |  |  | DVI,VGA |  | None |  |  | 19 | 161 | None | None |  | Ac Wall Outlet |  | No | 408 x 255 | No | Display Power Management Signaling |  | 0 | No | No |  |  | 15.4 | 282.3 | 250 | 281.5 | 200.9 |  |  | 11.8 | 0.32 |  | 0.12 | 0.32 | 0.12 |  |  | 11.66 | 0.34 |  | 0.15 | 15.5 | 0.5 | 0.5 |  |  | 0.53 |  | 0 | Monitor | 8049.6894 | 20 | 1.3 | 30 | 200 | 45450.3 | 45.4503 | No | No | No | No | No | No | No | No | 38.0009 | 33.0417 | 30.0564 | 30.0564 | 30.0564 | 30.0564 | 30.0564 | 30.0564 | 30.0564 | Yes | 1.818 | 9.982 | 9.982 | 15.3578 | Yes | 0
95 | 5 | 1041 | 2013-03-30 | 2013-04-14 | 2013-05-08 | United States, Australia, New Zealand, Switzerland, Europe, Taiwan, Japan, Canada |  | 6 | Monitor |  | TN LCD |  | LED |  | 100 | 161 | 19 | 161 | 1.78 | 900 | 1440 | 1.296 | 1440 x 900 | 1440 x 900 | 8027 | 60 | 170 | 160 | N/A | No | No |  |  | Digital,Analog | Yes | No | DVI,VGA |  | None |  | None |  |  | DVI,VGA |  | None |  |  | 19 | 161 | None | None |  | Ac Wall Outlet |  | No | 408 x 255 | No | Display Power Management Signaling |  | 1 | No | No |  |  | 42.4 | 244.4 | 240 | 234.3 | 201 |  |  | 11.9 | 0.38 |  | 0.24 | 0.38 | 0.24 |  |  | 12.04 | 0.43 |  | 0.29 | 15.5 | 0.5 | 0.5 |  |  | 0.52 |  | 0 | Monitor | 8049.6894 | 20 | 1.3 | 30 | 200 | 39348.4 | 39.3484 | No | No | No | No | No | No | No | No | 38.6491 | 33.0417 | 30.7046 | 30.7046 | 30.7046 | 30.7046 | 30.7046 | 30.7046 | 30.7046 | Yes | 1.5739 | 10.3261 | 10.3261 | 15.3578 | Yes | 0
96 | 4 | 952 | 2012-06-12 | 2012-12-11 | 2012-12-20 | United States, Australia, New Zealand, Switzerland, Europe, Taiwan, Japan, Canada |  | 6 | Monitor |  | TN LCD |  | LED |  | 10 | 16 | 18.9 | 159.8 | 1.6 | 1440 | 900 | 1.296 | 900 x 1440 | 900 x 1440 | 8113 | 60 | 170 | 160 | N/A | No | No |  |  | Digital,Analog | No | Yes | VGA,DVI,DisplayPort |  | USB Hubs/Ports |  | None |  |  | VGA,DVI,DisplayPort |  | USB 2.x |  |  | 18.9 | 159.8 | USB Hubs/Ports | USB 2.x |  | Ac Wall Outlet |  | No | 406mm X 254mm | No | Display Power Management Signaling |  | 5 | No | No |  |  | 0 | 256 | 250 | 149 | 200 |  |  | 11.98 | 0.15 | 0.12 | 0.11 | 0.15 | 0.11 |  |  | 12.16 | 0.2 | 0.16 | 0.15 | 15.5 | 1 | 0.5 |  |  | 0.53 |  | 0 | Monitor | 8110.1377 | 19 | 1.3 | 30 | 200 | 40908.8 | 40.9088 | No | No | No | No | No | No | No | No | 37.5848 | 32.7917 | 29.6403 | 29.6403 | 29.6403 | 29.6403 | 29.6403 | 29.6403 | 29.6403 | Yes | 1.6364 | 10.3436 | 10.3436 | 15.2443 | Yes | 0
97 | 38 | 1052 | 2015-05-01 | 2015-02-13 | 2015-02-17 | United States, Australia, New Zealand, Switzerland, Europe, Taiwan, Japan, Canada |  | 6 | Monitor |  | TN LCD |  | LED |  | 10 | 16.1 | 19 | 161.5 | 1.6 | 900 | 1440 | 1.296 | 1440 x 900 | 1440 x 900 | 8027 | 60 | 160 | 160 | N/A | No | No |  |  | Digital,Analog | No | No | DVI,VGA |  | None |  | None |  |  | DVI,VGA |  | None |  |  | 19 | 161.5 | None | None |  | Ac Wall Outlet |  | No | 408mm x 255mm | No | Display Power Management Signaling |  | 5 | No | No |  |  | 24.8 | 281.1 | 250 | 280.1 | 201.4 |  |  | 12 | 0.07 |  | 0.07 | 0.07 | 0.07 |  |  | 12.38 | 0.09 |  | 0.09 | 15.5 | 0.5 | 0.5 |  |  | 0.52 |  | 0 | Monitor | 8024.7678 | 20 | 1.3 | 30 | 200 | 45397.65 | 45.3976 | No | No | No | No | No | No | No | No | 37.1906 | 33.1458 | 29.2461 | 29.2461 | 29.2461 | 29.2461 | 29.2461 | 29.2461 | 29.2461 | Yes | 1.8159 | 10.1841 | 10.1841 | 15.4051 | Yes | 0
98 | 5 | 1266 | 2012-12-30 | 2012-12-24 | 2012-12-31 | United States, Australia, New Zealand, Switzerland, Europe, Taiwan, Japan, Canada | Added critical components | 6 | Monitor | NA | TFT LCD | TFT LCD | LED | NA | 10.1 | 16.1 | 19 | 162.61 | 1.6 | 900 | 1440 | 1.296 | 1440 x 900 | 1440 x 900 | 7970 | 60 | 170 | 160 | 72% of NTSC | Yes | No |  |  | Digital,Analog | No | Yes | DVI,VGA | NA | None | NA | Built-In Speakers | NA |  | DVI,VGA | NA | None | NA | NA | 19 | 162.61 | None | None | NA | Ac Wall Outlet | NA | No | 408.24x255.15 | No | Display Power Management Signaling | NA |  | No | No | No |  | 12.3 | 296 | 250 | 240 | 200 |  |  | 12 | 0.21 |  | 0.13 | 0.21 | 0.13 |  |  | 12.11 | 0.24 |  | 0.17 | 15.52 | 0.5 | 0.5 | 0 | 0 | 0.4 |  | 0 | Monitor | 7969.9895 | 20 | 1.3 | 30 | 200 | 48132.56 | 48.1326 | No | No | No | No | No | No | No | No | 37.9877 | 33.3771 | 30.0433 | 30.0433 | 30.0433 | 30.0433 | 30.0433 | 30.0433 | 30.0433 | Yes | 1.9253 | 10.0747 | 10.0747 | 15.5101 | Yes | 0
99 | 5 | 670 | 2012-12-30 | 2012-12-24 | 2012-12-31 | United States, Australia, New Zealand, Switzerland, Europe, Taiwan, Japan, Canada | NA | 6 | Monitor | NA | TFT LCD | TFT LCD | LED | NA | 10.1 | 16.1 | 19 | 162.61 | 1.6 | 900 | 1440 | 1.296 | 1440 x 900 | 1440 x 900 | 7970 | 60 | 170 | 160 | 72% of NTSC | Yes | No |  |  | Digital,Analog | No | Yes | DVI,VGA | NA | None | NA | Built-In Speakers | NA |  | DVI,VGA | NA | None | NA | NA | 19 | 162.61 | None | None | NA | Ac Wall Outlet | NA | No | 408.24x255.15 | No | Display Power Management Signaling | NA |  | No | No | No |  | 12.3 | 296 | 250 | 240 | 200 |  |  | 12 | 0.21 |  | 0.13 | 0.21 | 0.13 |  |  | 12.11 | 0.24 |  | 0.17 | 15.52 | 0.5 | 0.5 | 0 | 0 | 0.4 |  | 0 | Monitor | 7969.9895 | 20 | 1.3 | 30 | 200 | 48132.56 | 48.1326 | No | No | No | No | No | No | No | No | 37.9877 | 33.3771 | 30.0433 | 30.0433 | 30.0433 | 30.0433 | 30.0433 | 30.0433 | 30.0433 | Yes | 1.9253 | 10.0747 | 10.0747 | 15.5101 | Yes | 0
100 | 35 | 660 | 2013-02-18 | 2013-01-25 | 2013-01-30 | United States, Australia, New Zealand, Switzerland, Europe, Taiwan, Japan, Canada |  | 6 | Monitor |  | TN LCD |  | LED |  | 100 | 161 | 19 | 161 | 1.76 | 900 | 1440 | 1.296 | 1440 x 900 | 1440 x 900 | 8027 | 60 | 170 | 160 | N/A | No | No |  |  | Analog | No | No | VGA |  | None |  | None |  |  | VGA |  | None |  |  | 19 | 161 | None | None |  | Ac Wall Outlet |  | No | 408 x 255 | No | Display Power Management Signaling |  | 1 | No | No |  |  | 15.4 | 292.5 | 250 | 257.7 | 200.5 |  |  | 12.15 | 0.24 |  | 0.14 | 0.24 | 0.14 |  |  | 12.01 | 0.3 |  | 0.21 | 15.5 | 0.5 | 0.5 |  |  | 0.51 |  | 0 | Monitor | 8049.6894 | 20 | 1.3 | 30 | 200 | 47092.5 | 47.0925 | No | No | No | No | No | No | No | No | 38.6185 | 33.0417 | 30.674 | 30.674 | 30.674 | 30.674 | 30.674 | 30.674 | 30.674 | Yes | 1.8837 | 10.2663 | 10.2663 | 15.3578 | Yes | 0
101 | 35 | 661 | 2013-02-18 | 2013-01-25 | 2013-05-29 | United States, Australia, New Zealand, Switzerland, Europe, Taiwan, Japan, Canada |  | 6 | Monitor |  | TN LCD |  | LED |  | 100 | 161 | 19 | 161 | 1.76 | 900 | 1440 | 1.296 | 1440 x 900 | 1440 x 900 | 8027 | 60 | 170 | 160 | N/A | No | No |  |  | Analog | No | No | VGA |  | None |  | None |  |  | VGA |  | None |  |  | 19 | 161 | None | None |  | Ac Wall Outlet |  | No | 408 x 255 | No | Display Power Management Signaling |  | 1 | No | No |  |  | 15.4 | 292.5 | 250 | 257.7 | 200.5 |  |  | 12.15 | 0.24 |  | 0.14 | 0.24 | 0.14 |  |  | 12.01 | 0.3 |  | 0.21 | 15.5 | 0.5 | 0.5 |  |  | 0.51 |  | 0 | Monitor | 8049.6894 | 20 | 1.3 | 30 | 200 | 47092.5 | 47.0925 | No | No | No | No | No | No | No | No | 38.6185 | 33.0417 | 30.674 | 30.674 | 30.674 | 30.674 | 30.674 | 30.674 | 30.674 | Yes | 1.8837 | 10.2663 | 10.2663 | 15.3578 | Yes | 0
102 | 47 | 21 | 2013-05-25 | 2013-05-20 | 2013-05-24 | United States, Australia, New Zealand, Switzerland, Europe, Taiwan, Japan, Canada |  | 6 | Monitor |  | TN LCD |  | LED |  | 100.5 | 160.7 | 19 | 161.5 | 1.6 | 1440 | 900 | 1.296 | 1440 x 900 | 900 x 1440 | 8027 | 60 | 91 | 91 | N/A | No | No |  |  | Analog | No | No | VGA |  | None |  | None |  |  | VGA |  | None |  |  | 19 | 161.5 | None | None |  | Ac Wall Outlet |  | No | 408 x 255 | No | Display Power Management Signaling |  | 2 | No | No |  |  | 25.4 | 278.7 | 200 | 253.8 | 200.6 |  |  | 12.39 | 0.3 |  | 0.23 | 0.3 | 0.23 |  |  | 12.49 | 0.45 |  | 0.27 | 15.5 | 0.5 | 0.5 |  |  | 0.43 |  | 0 | Monitor | 8024.7678 | 20 | 1.3 | 30 | 200 | 45010.05 | 45.01 | No | No | No | No | No | No | No | No | 39.6959 | 33.1458 | 31.7515 | 31.7515 | 31.7515 | 31.7515 | 31.7515 | 31.7515 | 31.7515 | Yes | 1.8004 | 10.5896 | 10.5896 | 15.4051 | Yes | 0
103 | 25 | 1396 | 2011-04-29 | 2013-05-27 | 2013-06-04 | United States, Australia, New Zealand, Switzerland, Europe, Taiwan, Japan, Canada | NA | 6 | Monitor | NA | TFT LCD | TFT LCD | LED | NA | 10.1 | 16.1 | 19 | 162.61 | 1.6 | 900 | 1440 | 1.296 | 1440 x 900 | 1440 x 900 | 7970 | 60 | 170 | 160 | 72% of NTSC | Yes | No | NA | NA | Digital,Analog | Yes | Yes | VGA,DVI | Audio Port | None | None | Built-In Speakers | None |  | VGA,DVI | Audio Port | None | None | NA | 19 | 162.61 | None | None | NA | Ac Wall Outlet | NA | No | 408x256 | No | Display Power Management Signaling | None |  | No | No | No |  | 36 | 278 | 250 | 246 | 200 |  |  | 12.7 | 0.18 |  | 0.17 | 0.18 | 0.17 |  |  | 12.8 | 0.18 |  | 0.18 | 15.54 | 0.5 | 0.5 | 0 | 0 | 0.5 |  | 0 | Monitor | 7969.9895 | 20 | 1.3 | 30 | 200 | 45205.58 | 45.2056 | No | No | No | No | No | No | No | No | 39.9631 | 33.3771 | 32.0186 | 32.0186 | 32.0186 | 32.0186 | 32.0186 | 32.0186 | 32.0186 | Yes | 1.8082 | 10.8918 | 10.8918 | 15.5101 | Yes | 0
104 | 5 | 1266 | 2013-03-01 | 2013-02-04 | 2013-10-15 | United States, Australia, New Zealand, Switzerland, Europe, Taiwan, Japan, Canada |  | 6 | Monitor |  | TN LCD |  | LED |  | 100 | 161 | 19 | 161 | 2.07 | 900 | 1440 | 1.296 | 1440 x 900 | 1440 x 900 | 8027 | 60 | 170 | 160 | N/A | No | No |  |  | Digital,Analog | No | No | DVI,VGA |  | None |  | None |  |  | DVI,VGA |  | None |  |  | 19 | 161 | None | None |  | Ac Wall Outlet |  | No | 408 x 255 | No | Display Power Management Signaling |  | 1 | No | No |  |  | 32.4 | 256.5 | 300 | 242.8 | 202 |  |  | 12.77 | 0.25 |  | 0.1 | 0.25 | 0.1 |  |  | 12.73 | 0.32 |  | 0.15 | 15.5 | 0.5 | 0.5 |  |  | 0.54 |  | 0 | Monitor | 8049.6894 | 20 | 1.3 | 30 | 200 | 41296.5 | 41.2965 | No | No | No | No | No | No | No | No | 40.5763 | 33.0417 | 32.6318 | 32.6318 | 32.6318 | 32.6318 | 32.6318 | 32.6318 | 32.6318 | Yes | 1.6519 | 11.1181 | 11.1181 | 15.3578 | Yes | 0
105 | 5 | 458 | 2015-02-18 | 2015-01-28 | 2015-03-05 | United States, Australia, New Zealand, Switzerland, Europe, Taiwan, Japan, Canada |  | 6 | Monitor |  | IPS LCD |  | LED |  | 10.3 | 16.5 | 19.5 | 170.24 | 1.6 | 900 | 1440 | 1.296 | 1440 x 900 | 1440 x 900 | 7613 | 60 | 178 | 178 | 72%(Typ.) CIE 1931 | No | No |  |  | Digital | No | No | DVI,VGA,Other | Audio-in | None |  | Built-In Speakers |  |  | DVI,VGA,Other | Audio-in | None |  |  | 19.5 | 170.24 | None | None |  | Ac Wall Outlet |  | No | 418.61 | No | Display Power Management Signaling |  | 1 | No | No |  |  | 24.7 | 275.1 | 250 | 233.4 | 200.1 |  |  | 12.84 | 0.25 |  | 0.16 | 0.25 | 0.16 |  |  | 13.08 | 0.29 |  | 0.21 | 15.73 | 0.5 | 0.5 |  |  | 0.53 |  | 0 | Monitor | 7612.782 | 20 | 1.3 | 30 | 200 | 46833.024 | 46.833 | No | No | No | No | No | No | No | No | 40.7909 | 34.9667 | 32.8465 | 32.8465 | 32.8465 | 32.8465 | 32.8465 | 32.8465 | 32.8465 | Yes | 1.8733 | 10.9667 | 10.9667 | 16.2315 | Yes | 0
106 | 5 | 800 | 2013-04-30 | 2013-04-12 | 2013-04-23 | United States, Australia, New Zealand, Switzerland, Europe, Taiwan, Japan, Canada |  | 6 | Monitor |  | TN LCD |  | LED |  | 94 | 161 | 18.6 | 150 | 1.78 | 900 | 1440 | 1.296 | 1440 x 900 | 1440 x 900 | 8620 | 60 | 170 | 160 | N/A | No | No |  |  | Digital,Analog | No | No | VGA,DVI |  | None |  | None |  |  | VGA,DVI |  | None |  |  | 18.6 | 150 | None | None |  | Ac Wall Outlet |  | No | 408 x 238 | No | Display Power Management Signaling |  | 1 | No | No |  |  | 21.9 | 200.1 | 250 | 154 | 203.4 |  |  | 12.84 | 0.26 |  | 0.11 | 0.26 | 0.11 |  |  | 12.72 | 0.31 |  | 0.16 | 15.2 | 0.5 | 0.5 |  |  | 0.5 |  | 0 | Monitor | 8640 | 19 | 1.3 | 30 | 200 | 30015 | 30.015 | No | No | No | No | No | No | No | No | 40.8479 | 30.75 | 32.9034 | 32.9034 | 32.9034 | 32.9034 | 32.9034 | 32.9034 | 32.9034 | No | 1.2006 | 11.6394 | 11.6394 | 14.3164 | Yes | 0
107 | 5 | 1295 | 2013-04-30 | 2013-04-12 | 2013-04-23 | United States, Australia, New Zealand, Switzerland, Europe, Taiwan, Japan, Canada |  | 6 | Monitor |  | TN LCD |  | LED |  | 94 | 161 | 18.6 | 150 | 1.78 | 900 | 1440 | 1.296 | 1440 x 900 | 1440 x 900 | 8620 | 60 | 170 | 160 | N/A | No | No |  |  | Digital,Analog | No | No | DVI,VGA |  | None |  | None |  |  | DVI,VGA |  | None |  |  | 18.6 | 150 | None | None |  | Ac Wall Outlet |  | No | 408 x 238 | No | Display Power Management Signaling |  | 1 | No | No |  |  | 21.9 | 200.1 | 250 | 154 | 203.4 |  |  | 12.84 | 0.26 |  | 0.11 | 0.26 | 0.11 |  |  | 12.72 | 0.31 |  | 0.16 | 15.2 | 0.5 | 0.5 |  |  | 0.5 |  | 0 | Monitor | 8640 | 19 | 1.3 | 30 | 200 | 30015 | 30.015 | No | No | No | No | No | No | No | No | 40.8479 | 30.75 | 32.9034 | 32.9034 | 32.9034 | 32.9034 | 32.9034 | 32.9034 | 32.9034 | No | 1.2006 | 11.6394 | 11.6394 | 14.3164 | Yes | 0
108 | 5 | 455 | 2011-10-30 | 2013-05-17 | 2013-05-28 | United States, Australia, New Zealand, Switzerland, Europe, Taiwan, Japan, Canada | NA | 6 | Monitor | NA | TFT LCD | TFT LCD | LED | NA | 10 | 16.1 | 19 | 161.5 | 1.6 | 900 | 1440 | 1.296 | 1440 x 900 | 1440 x 900 | 8050 | 60 | 170 | 160 | 72% of NTSC | Yes | No | NA | NA | Digital,Analog | No | Yes | DVI,VGA | None | None | None | Built-In Speakers | None |  | DVI,VGA | None | None | None | NA | 19 | 161.5 | None | None | NA | Ac Wall Outlet | NA | No | 408x254 | No | Display Power Management Signaling | None |  | No | No | No |  | 17.8 | 285 | 250 | 201 | 200 |  |  | 12.9 | 0.24 |  | 0.14 | 0.24 | 0.14 |  |  | 13 | 0.24 |  | 0.14 | 15.5 | 0.5 | 0.5 | 0 | 0 | 0.5 |  | 0 | Monitor | 8024.7678 | 20 | 1.3 | 30 | 200 | 46027.5 | 46.0275 | No | No | No | No | No | No | No | No | 40.918 | 33.1458 | 32.9735 | 32.9735 | 32.9735 | 32.9735 | 32.9735 | 32.9735 | 32.9735 | Yes | 1.8411 | 11.0589 | 11.0589 | 15.4051 | Yes | 0
109 | 4 | 960 | 2015-06-16 | 2015-04-24 | 2015-04-27 |  |  | 6 | Monitor |  | TFT LCD | TFT LCD | LED |  | 10.3 | 16.5 | 19.5 | 170.2 | 1.6 | 900 | 1440 | 1.296 | 1440 x 900 | 1440 x 900 | 7614 | 60 | 178 | 178 | N/A | No | No |  |  | Digital,Analog | No | Yes | VGA,Other,DisplayPort | USB 2.0 | USB Hubs/Ports |  | None |  |  | VGA,Other,DisplayPort | USB 2.0 | USB 2.x |  |  | 19.5 | 170.2 | USB Hubs/Ports | USB 2.x |  | Ac Wall Outlet |  | No | 419mm x 262mm | No | Display Power Management Signaling |  | 5 | No | No |  |  | 0 | 242.6 | 250 | 179.4 | 200.1 |  |  | 12.9 | 0.14 | 0.11 | 0.1 | 0.14 | 0.1 |  |  | 13.02 | 0.2 | 0.17 | 0.16 | 15.7 | 1 | 0.5 |  |  | 0.47 |  | 0 | Monitor | 7614.5711 | 20 | 1.3 | 30 | 200 | 41290.52 | 41.2905 | No | No | No | No | No | No | No | No | 40.3486 | 34.9583 | 32.4041 | 32.4041 | 32.4041 | 32.4041 | 32.4041 | 32.4041 | 32.4041 | Yes | 1.6516 | 11.2484 | 11.2484 | 16.2277 | Yes | 0
110 | 5 | 1038 | 2011-12-20 | 2013-04-02 | 2013-04-08 | United States, Australia, New Zealand, Switzerland, Europe, Taiwan, Japan, Canada | NA | 6 | Monitor | NA | TFT LCD | TFT LCD | LED | NA | 10.1 | 16.1 | 19 | 161.5 | 1.6 | 900 | 1440 | 1.296 | 1440 x 900 | 1440 x 900 | 7990 | 60 | 170 | 160 | 72% of NTSC | Yes | No | NA | NA | Analog | Yes | Yes | VGA | None | None | NA | None | NA |  | VGA | None | None | NA | NA | 19 | 161.5 | None | None | NA | Ac Wall Outlet | NA | No | 255x408 | No | Display Power Management Signaling | NA |  | No | No | No |  | 56 | 266 | 266 | 206 | 200 |  |  | 12.9 | 0.34 |  | 0.23 | 0.34 | 0.23 |  |  | 12.94 | 0.35 |  | 0.24 | 15.53 | 0.5 | 0.5 | 0 | 0 | 0.4 |  | 0 | Monitor | 8024.7678 | 20 | 1.3 | 30 | 200 | 42959 | 42.959 | No | No | No | No | No | No | No | No | 41.4874 | 33.1458 | 33.5429 | 33.5429 | 33.5429 | 33.5429 | 33.5429 | 33.5429 | 33.5429 | No | 1.7184 | 11.1816 | 11.1816 | 15.4051 | Yes | 0
111 | 5 | 785 | 2013-01-01 | 2013-03-08 | 2013-03-11 | United States, Australia, New Zealand, Switzerland, Europe, Taiwan, Japan, Canada |  | 6 | Monitor |  | TN LCD |  | LED |  | 100 | 161 | 19 | 161 | 1.78 | 900 | 1440 | 1.296 | 1440 x 900 | 1440 x 900 | 8027 | 60 | 180 | 130 | N/A | No |  |  |  | Digital,Analog | Yes | No | DVI,VGA |  | None |  | None |  |  | DVI,VGA |  | None |  |  | 19 | 161 | None | None |  | Ac Wall Outlet |  | No | 408 x 255 | No | Display Power Management Signaling |  | 1 | Yes | No |  |  | 38.5 | 206.5 | 250 | 197.4 | 201 |  |  | 12.93 | 0.41 |  | 0.24 | 0.41 | 0.24 |  |  | 13.19 | 0.48 |  | 0.3 | 15.5 | 0.5 | 0.5 |  |  | 0.52 |  | 0 | Monitor | 8049.6894 | 20 | 1.3 | 30 | 200 | 33246.5 | 33.2465 | No | No | No | No | No | No | No | No | 41.9779 | 33.0417 | 34.0334 | 34.0334 | 34.0334 | 34.0334 | 34.0334 | 34.0334 | 34.0334 | No | 1.3299 | 11.6001 | 11.6001 | 15.3578 | Yes | 0
112 | 5 | 926 | 2013-01-01 | 2013-03-08 | 2013-03-27 | United States, Australia, New Zealand, Switzerland, Europe, Taiwan, Japan, Canada |  | 6 | Monitor |  | TN LCD |  | LED |  | 100 | 161 | 19 | 161 | 1.78 | 900 | 1440 | 1.296 | 1440 x 900 | 1440 x 900 | 8027 | 60 | 180 | 130 | N/A | No |  |  |  | Digital,Analog | Yes | No | DVI,VGA |  | None |  | None |  |  | DVI,VGA |  | None |  |  | 19 | 161 | None | None |  | Ac Wall Outlet |  | No | 408 x 255 | No | Display Power Management Signaling |  | 1 | Yes | No |  |  | 38.5 | 206.5 | 250 | 197.4 | 201 |  |  | 12.93 | 0.41 |  | 0.24 | 0.41 | 0.24 |  |  | 13.19 | 0.48 |  | 0.3 | 15.5 | 0.5 | 0.5 |  |  | 0.52 |  | 0 | Monitor | 8049.6894 | 20 | 1.3 | 30 | 200 | 33246.5 | 33.2465 | No | No | No | No | No | No | No | No | 41.9779 | 33.0417 | 34.0334 | 34.0334 | 34.0334 | 34.0334 | 34.0334 | 34.0334 | 34.0334 | No | 1.3299 | 11.6001 | 11.6001 | 15.3578 | Yes | 0
113 | 5 | 1039 | 2013-01-01 | 2012-12-10 | 2012-12-13 | United States, Australia, New Zealand, Switzerland, Europe, Taiwan, Japan, Canada |  | 6 | Monitor |  | TN LCD |  | LED |  | 100 | 161 | 19 | 161 | 1.78 | 900 | 1440 | 1.296 | 1440 x 900 | 1440 x 900 | 8027 | 60 | 180 | 130 | N/A | No |  |  |  | Digital,Analog | Yes | No | DVI,VGA |  | None |  | None |  |  | DVI,VGA |  | None |  |  | 19 | 161 | None | None |  | Ac Wall Outlet |  | No | 408 x 255 | No | Display Power Management Signaling |  | 1 | Yes | No | No |  | 38.5 | 206.5 | 250 | 197.4 | 201 |  |  | 12.93 | 0.41 |  | 0.24 | 0.41 | 0.24 |  |  | 13.19 | 0.48 |  | 0.3 | 15.5 | 0.5 | 0.5 |  |  | 0.52 |  | 0 | Monitor | 8049.6894 | 20 | 1.3 | 30 | 200 | 33246.5 | 33.2465 | No | No | No | No | No | No | No | No | 41.9779 | 33.0417 | 34.0334 | 34.0334 | 34.0334 | 34.0334 | 34.0334 | 34.0334 | 34.0334 | No | 1.3299 | 11.6001 | 11.6001 | 15.3578 | Yes | 0
114 | 4 | 583 | 2013-01-20 | 2013-01-22 | 2013-02-04 | United States, Australia, New Zealand, Switzerland, Europe, Taiwan, Japan, Canada | NA | 6 | Monitor | NA | TFT LCD | TFT LCD | LED | NA | 10.1 | 16.1 | 19 | 162.61 | 1.6 | 900 | 1440 | 1.296 | 1440 x 900 | 1440 x 900 | 7970 | 60 | 170 | 160 | 72% of NTSC | Yes | No | NA | NA | Digital,Analog | No | Yes | DVI,VGA | NA | None | NA | None | NA |  | DVI,VGA | NA | None | NA | NA | 19 | 162.61 | None | None | NA | Ac Wall Outlet | NA | No | 255x408 | No | Display Power Management Signaling | NA |  | No | No | No |  | 0.1 | 380 | 250 | 190 | 200 |  |  | 13.02 | 0.26 |  | 0.23 | 0.26 | 0.23 |  |  | 13.12 | 0.26 |  | 0.22 | 15.52 | 0.5 | 0.5 | 0 | 0 | 0.5 |  | 0 | Monitor | 7969.9895 | 20 | 1.3 | 30 | 300 | 61791.8 | 61.7918 | No | No | No | No | No | No | No | No | 41.3998 | 33.3771 | 33.4553 | 33.4553 | 33.4553 | 33.4553 | 33.4553 | 33.4553 | 33.4553 | No | 2.4717 | 10.5483 | 10.5483 | 15.5101 | Yes | 0
115 | 21 | 67 | 2015-03-16 | 2015-03-25 | 2015-04-02 | Australia, New Zealand, Switzerland, Europe, Taiwan, Japan, Canada | NA | 6 | Monitor | NA | IPS LCD | NA | LED | NA | 9.3 | 17.1 | 19.5 | 159.1 | 1.6 | 900 | 1440 | 1.296 | 1440 x 900 | 1440 x 900 | 8146 | 60 | 160 | 160 | 72%(type) | Yes | No | NA | NA | Digital,Analog | Yes | Yes | HDMI,DVI,VGA | NA | None | NA | None | NA |  | HDMI,DVI,VGA | NA | None | NA | NA | 19.5 | 159.1 | None | None | NA | Ac Wall Outlet | NA | No | 434x236 | No | Display Power Management Signaling | NA |  | No | No | No |  | 0 | 275 | 260 | 238.4 | 200 |  |  | 13.24 | 0.19 |  | 0.14 | 0.19 | 0.14 |  |  | 13.25 | 0.2 |  | 0.15 | 15.45 | 0.5 | 0.5 | 0 | 0 | 0.5 |  | 0 | Monitor | 8145.8202 | 20 | 1.3 | 30 | 200 | 43752.5 | 43.7525 | No | No | No | No | No | No | No | No | 41.6757 | 32.6458 | 33.7312 | 33.7312 | 33.7312 | 33.7312 | 33.7312 | 33.7312 | 33.7312 | No | 1.7501 | 11.4899 | 11.4899 | 15.1781 | Yes | 0
116 | 24 | 24 | 2012-12-20 | 2012-12-18 | 2012-12-20 | United States, Australia, New Zealand, Switzerland, Europe, Taiwan, Japan, Canada |  | 6 | Monitor |  | TN LCD |  | LED |  | 10.1 | 16.1 | 19 | 161.5 | 1.6 | 1440 | 900 | 1.296 | 900 x 1440 | 900 x 1440 | 8027 | 60 | 170 | 160 | N/A | No | No |  |  | Digital,Analog | No | Yes | DVI,VGA |  | None |  | None |  |  | DVI,VGA |  | None |  |  | 19 | 161.5 | None | None |  | Ac Wall Outlet |  | No | 408mm X 255mm | No | Display Power Management Signaling |  |  | No | No |  |  | 24 | 300 | 300 | 295.4 | 200.1 |  |  | 13.32 | 0.14 |  | 0.1 | 0.14 | 0.1 |  |  | 13.4 | 0.18 |  | 0.14 | 15.5 | 0.5 | 0.5 |  |  | 0.54 |  | 0 | Monitor | 8024.7678 | 20 | 1.3 | 30 | 300 | 48450 | 48.45 | No | No | No | No | No | No | No | No | 41.6363 | 33.1458 | 33.6918 | 33.6918 | 33.6918 | 33.6918 | 33.6918 | 33.6918 | 33.6918 | No | 1.938 | 11.382 | 11.382 | 15.4051 | Yes | 0
117 | 25 | 1384 | 2011-08-03 | 2013-05-30 | 2013-06-04 | United States, Australia, New Zealand, Switzerland, Europe, Taiwan, Japan, Canada | NA | 6 | Monitor | NA | TFT LCD | TFT LCD | LED | NA | 10 | 16.1 | 19 | 161.7 | 1.6 | 900 | 1440 | 1.296 | 1440 x 900 | 1440 x 900 | 8050 | 60 | 170 | 160 | 72% of NTSC | Yes | No | NA | NA | Digital,Analog | No | No | DVI,VGA | None | None | None | Built-In Speakers | None |  | DVI,VGA | None | None | None | NA | 19 | 161.7 | None | None | NA | Ac Wall Outlet | NA | No | 254x409 | No | Display Power Management Signaling | None |  | No | No | No |  | 5.4 | 250 | 250 | 220 | 200 |  |  | 13.5 | 0.2 |  | 0.1 | 0.2 | 0.1 |  |  | 13.55 | 0.2 |  | 0.2 | 15.5 | 0.5 | 0.5 | 0 | 0 | 0.5 |  | 0 | Monitor | 8014.8423 | 20 | 1.3 | 30 | 200 | 40425 | 40.425 | No | No | No | No | No | No | No | No | 42.5298 | 33.1875 | 34.5853 | 34.5853 | 34.5853 | 34.5853 | 34.5853 | 34.5853 | 34.5853 | No | 1.617 | 11.883 | 11.883 | 15.4241 | Yes | 0
118 | 38 | 1043 | 2013-06-01 | 2013-05-23 | 2013-05-29 | United States, Australia, New Zealand, Switzerland, Europe, Taiwan, Japan, Canada |  | 6 | Monitor |  | TN LCD |  | LED |  | 10 | 16.1 | 19 | 161.5 | 1.6 | 900 | 1440 | 1.296 | 1440 x 900 | 1440 x 900 | 8027 | 60 | 178 | 170 | N/A | No | No |  |  | Analog | Yes | Yes | VGA |  | None |  | None |  |  | VGA |  | None |  |  | 19 | 161.5 | None | None |  | Ac Wall Outlet |  | No | 408 x 255 | No | Display Power Management Signaling |  | 5 | No | No |  |  | 10.3 | 224.1 | 250 | 217.1 | 200.5 |  |  | 13.58 | 0.19 |  | 0.16 | 0.19 | 0.16 |  |  | 13.45 | 0.23 |  | 0.22 | 15.5 | 0.5 | 0.5 |  |  | 0.48 |  | 0 | Monitor | 8024.7678 | 20 | 1.3 | 30 | 200 | 36192.15 | 36.1921 | No | No | No | No | No | No | No | No | 42.7181 | 33.1458 | 34.7737 | 34.7737 | 34.7737 | 34.7737 | 34.7737 | 34.7737 | 34.7737 | No | 1.4477 | 12.1323 | 12.1323 | 15.4051 | Yes | 0
119 | 19 | 889 | 2015-07-01 | 2015-04-04 | 2015-04-21 |  |  | 6 | Monitor |  | VA LCD |  | LED |  | 10 | 16.1 | 19 | 161.45 | 1.6 | 900 | 1440 | 1.296 | 1440 x 900 | 1440 x 900 | 8027 | 60 | 90 | 50 | sRGB 102% | Yes | No |  |  | Analog | No | No | VGA |  | None |  | None |  |  | VGA |  | None |  |  | 19 | 161.45 | None | None |  | Ac Wall Outlet |  | No | 408.2 mm/255.2 mm/481.4 mm/19 Inch: (H/V/D/D_Inch) | No | Display Power Management Signaling |  |  | No | No |  |  | 0.3 | 226.6 | 200 | 197.1 | 200.1 |  |  | 13.6 | 0.26 |  | 0.19 | 0.26 | 0.19 |  |  | 13.46 | 0.3 |  | 0.23 | 15.51 | 0.5 | 0.5 |  |  | 0.58 |  | 0 | Monitor | 8027.253 | 20 | 1.3 | 30 | 200 | 36584.57 | 36.5846 | No | No | No | No | No | No | No | No | 43.178 | 33.1354 | 35.2336 | 35.2336 | 35.2336 | 35.2336 | 35.2336 | 35.2336 | 35.2336 | No | 1.4634 | 12.1366 | 12.1366 | 15.4004 | Yes | 0
120 | 38 | 1046 | 2013-06-01 | 2013-05-06 | 2013-05-01 | United States, Australia, New Zealand, Switzerland, Europe, Taiwan, Japan, Canada |  | 6 | Monitor |  | TN LCD |  | LED |  | 10.1 | 16.1 | 19 | 162 | 1.6 | 900 | 1440 | 1.296 | 1440 x 900 | 1440 x 900 | 7999 | 60 | 170 | 160 | N/A | No | No |  |  | Digital,Analog | No | Yes | VGA,DVI |  | None |  | None |  |  | VGA,DVI |  | None |  |  | 19 | 162 | None | None |  | Ac Wall Outlet |  | No | 409mm X 256mm | No | Display Power Management Signaling |  | 5 | No | No |  |  | 24.3 | 233.7 | 250 | 231.7 | 200 |  |  | 13.76 | 0.11 |  | 0.07 | 0.11 | 0.07 |  |  | 13.95 | 0.15 |  | 0.12 | 15.5 | 0.5 | 0.5 |  |  | 0.5 |  | 0 | Monitor | 8000 | 20 | 1.3 | 30 | 200 | 37859.4 | 37.8594 | No | No | No | No | No | No | No | No | 42.8145 | 33.25 | 34.87 | 34.87 | 34.87 | 34.87 | 34.87 | 34.87 | 34.87 | No | 1.5144 | 12.2456 | 12.2456 | 15.4524 | Yes | 0
121 | 38 | 1042 | 2013-06-01 | 2013-05-23 | 2013-05-30 | United States, Australia, New Zealand, Switzerland, Europe, Taiwan, Japan, Canada |  | 6 | Monitor |  | TN LCD |  | LED |  | 10 | 16.1 | 19 | 161.5 | 1.6 | 900 | 1440 | 1.296 | 1440 x 900 | 1440 x 900 | 8027 | 60 | 170 | 160 | N/A | No | No |  |  | Digital,Analog | No | Yes | VGA,DVI |  | None |  | None |  |  | VGA,DVI |  | None |  |  | 19 | 161.5 | None | None |  | Ac Wall Outlet |  | No | 408 x 255 | No | Display Power Management Signaling |  | 5 | No | No |  |  | 14.4 | 246.4 | 250 | 244.1 | 201.6 |  |  | 13.8 | 0.23 |  | 0.18 | 0.23 | 0.18 |  |  | 14.03 | 0.29 |  | 0.23 | 15.5 | 0.5 | 0.5 |  |  | 0.48 |  | 0 | Monitor | 8024.7678 | 20 | 1.3 | 30 | 200 | 39793.6 | 39.7936 | No | No | No | No | No | No | No | No | 43.6204 | 33.1458 | 35.6759 | 35.6759 | 35.6759 | 35.6759 | 35.6759 | 35.6759 | 35.6759 | No | 1.5917 | 12.2083 | 12.2083 | 15.4051 | Yes | 0
122 | 24 | 23 | 2012-09-15 | 2013-05-15 | 2013-05-29 | United States, Australia, New Zealand, Switzerland, Europe, Taiwan, Japan, Canada | NA | 6 | Monitor | NA | TFT LCD | TFT LCD | LED | NA | 10 | 16.1 | 19 | 161.4 | 1.6 | 900 | 1440 | 1.296 | 1440 x 900 | 1440 x 900 | 8214 | 60 | 160 | 160 | 72% type | Yes | No | NA | NA | Digital,Analog | No | Yes | DVI,VGA | None | USB Hubs/Ports | None | Built-In Speakers | None |  | DVI,VGA | None | USB 2.x | None | None | 19 | 161.4 | USB Hubs/Ports | USB 2.x | None | Ac Wall Outlet | None | No | 408.9 x 248.9 | No | Display Power Management Signaling | NA |  | No | No | No |  | 17 | 274 | 300 | 259 | 200 |  |  | 14.1 | 0.1 |  | 0.1 | 0.1 | 0.1 |  |  | 14.5 | 0.2 |  | 0.1 | 15.42 | 1 | 0.5 | 0 | 0 | 0.5 |  | 0 | Monitor | 8029.7398 | 20 | 1.3 | 30 | 200 | 44223.6 | 44.2236 | No | No | No | No | No | No | No | No | 43.8 | 33.125 | 35.8555 | 35.8555 | 35.8555 | 35.8555 | 35.8555 | 35.8555 | 35.8555 | No | 1.7689 | 12.3311 | 12.3311 | 15.3957 | Yes | 0
123 | 5 | 458 | 2015-03-01 | 2015-02-13 | 2015-02-17 | United States, Australia, New Zealand, Switzerland, Europe, Taiwan, Japan, Canada | NA | 6 | Monitor | NA | TFT LCD | TFT LCD | LED | NA | 10.3 | 16.5 | 19.5 | 170.22 | 1.6 | 900 | 1440 | 1.296 | 1440 x 900 | 1440 x 900 | 7613 | 60 | 178 | 178 | 72%(typ.) | No | No | NA | NA | Digital,Analog | No | Yes | DVI,VGA | None | None | None | None | None |  | DVI,VGA | None | None | None | NA | 19.5 | 170.22 | None | None | NA | Ac Wall Outlet | NA | No | 418.61x262.35 | No | Display Power Management Signaling | None |  | No | No | No |  | 29 | 302 | 302 | 245 | 200 |  |  | 14.12 | 0.19 |  | 0.16 | 0.19 | 0.16 |  |  | 14.05 | 0.21 |  | 0.16 | 15.73 | 0.5 | 0.5 | 0 | 0 | 0.5 |  | 0 | Monitor | 7613.6764 | 20 | 1.3 | 30 | 300 | 51406.44 | 51.4064 | No | No | No | No | No | No | No | No | 44.3738 | 34.9625 | 36.4293 | 36.4293 | 36.4293 | 36.4293 | 36.4293 | 36.4293 | 36.4293 | No | 2.0563 | 12.0637 | 12.0637 | 16.2296 | Yes | 0
124 | 6 | 564 | 2013-12-25 | 2013-12-10 | 2013-12-17 | United States, Canada |  | 6 | Monitor |  | TN LCD |  | LED |  | 10 | 16 | 19 | 160 | 1.6 | 1440 | 900 | 1.296 | 900 x 1440 | 900 x 1440 | 8100 | 60 | 150 | 140 | sRGB 72% | Yes | No |  |  | Digital | No | No | DVI,VGA |  | None |  | Built-In Speakers |  |  | DVI,VGA |  | None |  |  | 19 | 160 | None | None |  | Ac Wall Outlet |  | No | 406x254 | No | Display Power Management Signaling |  |  | No | No | No |  | 0.1 | 229 | 229 | 179 | 200 |  |  | 14.19 | 0.18 |  | 0.14 | 0.18 | 0.14 | [6 empty] | 15.47 | 0.5 | 0.5 |  |  | 0.53 |  | 0 | Monitor | 8100 | 20 | 1.3 | 30 | 200 | 36640 | 36.64 | No | No | No | No | No | No | No | No | 44.5315 | 32.8333 | 36.587 | 36.587 | 36.587 | 36.587 | 36.587 | 36.587 | 36.587 | No | 1.4656 | 12.7244 | 12.7244 | 15.2632 | Yes | 0
125 | 24 | 25 | 2013-05-25 | 2013-05-07 | 2013-06-10 |  | NA | 6 | Monitor | NA | TN LCD | NA | LED | NA | 10.1 | 16.1 | 19 | 161.5 | 1.6 | 900 | 1440 | 1.296 | 1440 x 900 | 1440 x 900 | 8025 | 60 | 90 | 65 | 72%(NTSC) | Yes | No | NA | NA | Digital,Analog | No | Yes | VGA,DVI | NA | None | NA | Built-In Speakers | NA |  | VGA,DVI | NA | None | NA | NA | 19 | 161.5 | None | None | NA | Ac Wall Outlet | NA | No | 408 x 255 | No | Display Power Management Signaling | NA |  | No | No | No |  | 61.2 | 308 | 200 | 298 | 200 |  |  | 14.3 | 0.21 |  | 0.19 | 0.21 | 0.19 |  |  | 14.5 | 0.21 |  | 0.19 | 15.51 | 0.5 | 0.5 | 0 | 0 | 0.65 |  | 0 | Monitor | 8024.7678 | 20 | 1.3 | 30 | 300 | 49742 | 49.742 | No | No | No | No | No | No | No | No | 45.0395 | 33.1458 | 37.0951 | 37.0951 | 37.0951 | 37.0951 | 37.0951 | 37.0951 | 37.0951 | No | 1.9897 | 12.3103 | 12.3103 | 15.4051 | Yes | 0
126 | 26 | 810 | 2012-10-20 | 2013-02-06 | 2013-02-07 | United States, Europe, Japan |  | 6 | Monitor |  | TFT LCD | TFT LCD | LED |  | 10.1 | 16.1 | 19 | 161 | 0.67 | 1440 | 900 | 1.296 | 900 x 1440 | 900 x 1440 | 8025 | 60 | 170 | 160 | N/A | No | No |  |  | Digital,Analog | No | Yes | DVI,VGA |  | None |  | Built-In Speakers |  |  | DVI,VGA |  | None |  |  | 19 | 161 | None | None |  | Ac Wall Outlet |  | Yes | 408mm X 255mm | No | Display Power Management Signaling |  |  | No | No |  |  | 5.8 | 258.9 | 250 | 210.9 | 200 |  |  | 14.32 | 0.37 |  | 0.32 | 0.37 | 0.32 |  |  | 14.97 | 0.43 |  | 0.38 | 15.5 | 0.5 | 0.5 |  |  | 0.38 |  | 0 | Monitor | 8049.6894 | 20 | 1.3 | 30 | 200 | 41682.9 | 41.6829 | No | No | No | No | No | No | No | No | 46.0119 | 33.0417 | 38.0674 | 38.0674 | 38.0674 | 38.0674 | 38.0674 | 38.0674 | 38.0674 | No | 1.6673 | 12.6527 | 12.6527 | 15.3578 | Yes | 0
127 | 24 | 20 | 2012-09-15 | 2013-05-15 | 2013-05-29 | United States, Australia, New Zealand, Switzerland, Europe, Taiwan, Japan, Canada | NA | 6 | Monitor | NA | TFT LCD | TFT LCD | LED | NA | 9.8 | 16.1 | 19 | 157.6 | 1.6 | 900 | 1440 | 1.296 | 1440 x 900 | 1440 x 900 | 8214 | 60 | 160 | 160 | 72% type | Yes | No | NA | NA | Digital,Analog | No | Yes | DVI,VGA | None | USB Hubs/Ports | None | Built-In Speakers | None |  | DVI,VGA | None | USB 2.x | None | None | 19 | 157.6 | USB Hubs/Ports | USB 2.x | None | Ac Wall Outlet | None | No | 408.9 x 248.9 | No | Display Power Management Signaling | NA |  | No | No | No |  | 17 | 274 | 300 | 259 | 200 |  |  | 14.4 | 0.2 |  | 0.1 | 0.2 | 0.1 |  |  | 14.6 | 0.2 |  | 0.1 | 15.42 | 1 | 0.5 | 0 | 0 | 0.5 |  | 0 | Monitor | 8223.3503 | 20 | 1.3 | 30 | 200 | 43182.4 | 43.1824 | No | No | No | No | No | No | No | No | 45.2892 | 32.3333 | 37.3447 | 37.3447 | 37.3447 | 37.3447 | 37.3447 | 37.3447 | 37.3447 | No | 1.7273 | 12.6727 | 12.6727 | 15.0361 | Yes | 0
128 | 24 | 24 | 2013-05-25 | 2013-05-07 | 2013-06-10 |  | NA | 6 | Monitor | NA | TN LCD | NA | LED | NA | 10.1 | 16.1 | 19 | 161.5 | 1.6 | 900 | 1440 | 1.296 | 1440 x 900 | 1440 x 900 | 8025 | 60 | 90 | 65 | 72%(NTSC) | Yes | No | NA | NA | Digital,Analog | No | Yes | VGA,DVI | NA | None | NA | Built-In Speakers | NA |  | VGA,DVI | NA | None | NA | NA | 19 | 161.5 | None | None | NA | Ac Wall Outlet | NA | No | 408 x 255 | No | Display Power Management Signaling | NA |  | No | No | No |  | 63 | 311 | 200 | 284 | 200 |  |  | 14.47 | 0.16 |  | 0.12 | 0.16 | 0.12 |  |  | 14.52 | 0.21 |  | 0.16 | 15.51 | 0.5 | 0.5 | 0 | 0 | 0.5 |  | 0 | Monitor | 8024.7678 | 20 | 1.3 | 30 | 300 | 50226.5 | 50.2265 | No | No | No | No | No | No | No | No | 45.2761 | 33.1458 | 37.3316 | 37.3316 | 37.3316 | 37.3316 | 37.3316 | 37.3316 | 37.3316 | No | 2.0091 | 12.4609 | 12.4609 | 15.4051 | Yes | 0
129 | 2 | 911 | 2013-03-19 | 2013-02-19 | 2013-03-01 | United States | Client has changed date available on market to 3-19-2013 (from original date of May 2013). | 6 | Monitor |  | TN LCD |  | LED |  | 10.1 | 16.1 | 19 | 162.7 | 1.59 | 900 | 1440 | 1.296 | 1440 x 900 | 1440 x 900 | 7965 | 75 | 170 | 160 | sRGB 72% | Yes | No |  |  | Digital | Yes | No | DVI,VGA,Other | Audio In | None |  | Built-In Speakers |  |  | DVI,VGA,Other | Audio In | None |  |  | 19 | 162.7 | None | None |  | Ac Wall Outlet |  | No | 410x256 | No | Timer |  | 1 | No | No |  |  | 0.1 | 216.1 | 216.1 | 201.1 | 201.1 |  |  | 14.69 | 0.38 |  | 0.28 | 0.38 | 0.28 | [6 empty] | 15.61 | 0.5 | 0.5 |  |  | 0.45 |  | 1 | Monitor | 7965.5808 | 20 | 1.3 | 30 | 200 | 35159.47 | 35.1595 | No | No | No | No | No | No | No | No | 47.2033 | 33.3958 | 39.2588 | 39.2588 | 39.2588 | 39.2588 | 39.2588 | 39.2588 | 39.2588 | No | 1.4064 | 13.2836 | 13.2836 | 15.5187 | Yes | 0
130 | 38 | 1056 | 2015-05-01 | 2015-04-01 | 2015-04-02 | United States, Australia, New Zealand, Switzerland, Europe, Taiwan, Japan, Canada |  | 6 | Monitor |  | TN LCD |  | LED |  | 10 | 16.1 | 19 | 161.5 | 1.6 | 900 | 1440 | 1.296 | 1440 x 900 | 1440 x 900 | 8027 | 60 | 160 | 160 | N/A | No | No |  |  | Digital,Analog | No | No | DVI,VGA,Other | audio in; audio out | None |  | Built-In Speakers |  |  | DVI,VGA,Other | audio in; audio out | None |  |  | 19 | 161.5 | None | None |  | Ac Wall Outlet |  | No | 408mm x 255mm | No | Display Power Management Signaling |  | 5 | No | No |  |  | 24.8 | 281.1 | 250 | 280.1 | 201.4 |  |  | 14.74 | 0.13 |  | 0 | 0.13 | 0 |  |  | 14.78 | 0.14 |  | 0 | 15.5 | 0.5 | 0.5 |  |  | 0.55 |  | 0 | Monitor | 8024.7678 | 20 | 1.3 | 30 | 200 | 45397.65 | 45.3976 | No | No | No | No | No | No | No | No | 45.9331 | 33.1458 | 37.9886 | 37.9886 | 37.9886 | 37.9886 | 37.9886 | 37.9886 | 37.9886 | No | 1.8159 | 12.9241 | 12.9241 | 15.4051 | Yes | 0
131 | 38 | 1050 | 2013-01-07 | 2012-12-20 | 2013-01-08 | United States, Australia, New Zealand, Switzerland, Europe, Taiwan, Japan, Canada |  | 6 | Monitor |  | TN LCD |  | LED |  | 10.1 | 16.1 | 19 | 162 | 1.6 | 1440 | 900 | 1.296 | 900 x 1440 | 900 x 1440 | 7999 | 60 | 170 | 160 | N/A | No | No |  |  | Digital,Analog | Yes | Yes | HDMI,VGA |  | None |  | None |  |  | HDMI,VGA |  | None |  |  | 19 | 162 | None | None |  | Ac Wall Outlet |  | No | 409mm X 256mm | No | Display Power Management Signaling |  | 5 | No | No |  |  | 5.7 | 251 | 250 | 247.4 | 200 |  |  | 14.83 | 0.22 |  | 0.15 | 0.22 | 0.15 |  |  | 14.87 | 0.24 |  | 0.16 | 15.5 | 0.5 | 0.5 |  |  | 0.48 |  | 0 | Monitor | 8000 | 20 | 1.3 | 30 | 200 | 40662 | 40.662 | No | No | No | No | No | No | No | No | 46.7215 | 33.25 | 38.777 | 38.777 | 38.777 | 38.777 | 38.777 | 38.777 | 38.777 | No | 1.6265 | 13.2035 | 13.2035 | 15.4524 | Yes | 0
132 | 19 | 887 | 2011-09-01 | 2012-11-29 | 2012-12-10 | United States, Australia, New Zealand, Switzerland, Europe, Taiwan, Japan, Canada | NA | 6 | Monitor | NA | TFT LCD | TFT LCD | LED | NA | 10.1 | 16.1 | 19 | 161.5 | 1.6 | 900 | 1440 | 1.296 | 1440 x 900 | 1440 x 900 | 8025 | 60 | 140 | 140 | 72%(Typ.) | Yes | No | NA | NA | Digital,Analog | No | Yes | VGA,DVI,DisplayPort | Audio In | None | None | Built-In Speakers | None |  | VGA,DVI,DisplayPort | Audio In | None | None | None | 19 | 161.5 | None | None | None | Ac Wall Outlet | NA | No | 408.9x256.5 | No | Display Power Management Signaling | None |  | No | No | No |  | 98.8 | 239.2 | 239.2 | 180.5 | 200 |  |  | 15.03 | 0.31 |  | 0.2 | 0.31 | 0.2 |  |  | 15.21 | 0.38 |  | 0.27 | 15.51 | 0.5 | 0.5 | 0 | 0 | 0.5 |  | 1 | Monitor | 8024.7678 | 20 | 1.3 | 30 | 200 | 38630.8 | 38.6308 | No | No | No | No | No | No | No | No | 47.8471 | 33.1458 | 39.9026 | 39.9026 | 39.9026 | 39.9026 | 39.9026 | 39.9026 | 39.9026 | No | 1.5452 | 13.4848 | 13.4848 | 15.4051 | Yes | 0
133 | 12 | 753 | 2013-07-30 | 2013-05-23 | 2013-05-30 | United States, Australia, New Zealand, Switzerland, Europe, Taiwan, Canada |  | 6 | Monitor |  | TN LCD |  | LED |  | 10 | 16.1 | 19 | 161.45 | 1.6 | 900 | 1440 | 1.296 | 1440 x 900 | 1440 x 900 | 8027 | 60 | 170 | 160 | sRGB 94% | No | No |  |  | Digital,Analog | No | No | DVI,VGA |  | None |  | None |  |  | DVI,VGA |  | None |  |  | 19 | 161.45 | None | None |  | Ac Wall Outlet |  | Yes | 408.2/255.2 | No | Display Power Management Signaling |  |  | No | No | No |  | 0.2 | 219.9 | 200 | 213.5 | 200.2 |  |  | 15.08 | 0.35 |  | 0.23 | 0.35 | 0.23 |  |  | 15.04 | 0.38 |  | 0.25 | 15.51 | 0.5 | 0.5 |  |  | 0.57 |  | 0 | Monitor | 8027.253 | 20 | 1.3 | 30 | 200 | 35502.855 | 35.5029 | No | No | No | No | No | No | No | No | 48.2282 | 33.1354 | 40.2837 | 40.2837 | 40.2837 | 40.2837 | 40.2837 | 40.2837 | 40.2837 | No | 1.4201 | 13.6599 | 13.6599 | 15.4004 | Yes | 0
134 | 19 | 890 | 2012-11-25 | 2012-10-24 | 2012-11-05 | United States, Australia, New Zealand, Switzerland, Europe, Taiwan, Japan, Canada |  | 6 | Monitor |  | TN LCD |  | LED |  | 10.1 | 16.1 | 19 | 161.5 | 1.6 | 1440 | 900 | 1.296 | 900 x 1440 | 900 x 1440 | 8027 | 60 | 170 | 160 | N/A | No | No |  |  | Digital,Analog | No | Yes | DVI,VGA |  | None |  | None |  |  | DVI,VGA |  | None |  |  | 19 | 161.5 | None | None |  | Ac Wall Outlet |  | No | 408mm X 255mm | No | Display Power Management Signaling |  | 1 | No | No |  |  | 3.5 | 251.2 | 250 | 161.1 | 201.2 |  |  | 15.13 | 0.41 |  | 0.1 | 0.41 | 0.1 |  |  | 15.11 | 0.43 |  | 0.11 | 15.5 | 0.5 | 0.5 |  |  | 0.48 |  | 0 | Monitor | 8024.7678 | 20 | 1.3 | 30 | 200 | 40568.8 | 40.5688 | No | No | No | No | No | No | No | No | 48.7231 | 33.1458 | 40.7786 | 40.7786 | 40.7786 | 40.7786 | 40.7786 | 40.7786 | 40.7786 | No | 1.6228 | 13.5072 | 13.5072 | 15.4051 | Yes | 0
135 | 19 | 891 | 2013-08-31 | 2013-08-21 | 2013-08-27 | United States, Australia, New Zealand, Switzerland, Europe, Taiwan, Japan, Canada |  | 6 | Monitor |  | TN LCD |  | LED |  | 10 | 16.1 | 19 | 161.5 | 1.6 | 900 | 1440 | 1.296 | 1440 x 900 | 1440 x 900 | 8027 | 60 | 170 | 160 | N/A | No | No |  |  | Digital,Analog | No | Yes | DVI,VGA |  | None |  | None |  |  | DVI,VGA |  | None |  |  | 19 | 161.5 | None | None |  | Ac Wall Outlet |  | No | 408mm x 255mm | No | Display Power Management Signaling |  | 1 | No | No |  |  | 3.5 | 251.2 | 250 | 161.1 | 201.2 |  |  | 15.13 | 0.41 |  | 0.1 | 0.41 | 0.1 |  |  | 15.11 | 0.43 |  | 0.11 | 15.5 | 0.5 | 0.5 |  |  | 0.48 |  | 0 | Monitor | 8024.7678 | 20 | 1.3 | 30 | 200 | 40568.8 | 40.5688 | No | No | No | No | No | No | No | No | 48.7231 | 33.1458 | 40.7786 | 40.7786 | 40.7786 | 40.7786 | 40.7786 | 40.7786 | 40.7786 | No | 1.6228 | 13.5072 | 13.5072 | 15.4051 | Yes | 0
136 | 12 | 763 | 2013-03-29 | 2013-03-21 | 2013-03-26 | United States |  | 6 | Monitor |  | TN LCD |  | LED |  | 10.2 | 16.3 | 19 | 165.8 | 1.6 | 900 | 1440 | 1.296 | 1440 x 900 | 1440 x 900 | 8068 | 75 | 170 | 160 | sRGB 72% | Yes | No |  |  | Analog | No | No | VGA |  | None |  | None |  |  | VGA |  | None |  |  | 19 | 165.8 | None | None |  | Ac Wall Outlet |  | No | 414 x 259 | No | Display Power Management Signaling |  |  | No | No |  |  | 0.1 | 205 | 205 | 177 | 177 |  |  | 15.17 | 0.25 |  | 0.18 | 0.25 | 0.18 | [6 empty] | 15.6 | 0.5 | 0.5 |  |  | 0.48 |  | 0 | Monitor | 7816.6466 | 20 | 1.3 | 30 | 200 | 33989 | 33.989 | No | No | No | No | No | No | No | No | 47.9347 | 34.0417 | 39.9902 | 39.9902 | 39.9902 | 39.9902 | 39.9902 | 39.9902 | 39.9902 | No | 1.3596 | 13.8104 | 13.8104 | 15.8118 | Yes | 0
137 | 33 | 1213 | 2013-10-01 | 2013-08-13 | 2013-11-29 | United States |  | 6 | Monitor |  | TN LCD |  | LED |  | 10.3 | 16.2 | 18.5 | 165.8 | 1.33 | 768 | 1366 | 1.3 | 1440 x 900 | 1366 x 768 | 7817 | 60 | 160 | 150 | sRGB | Yes |  |  |  | Digital,Analog | Yes | No | DVI,VGA |  | USB Hubs/Ports,Ethernet |  | None |  |  | DVI,VGA |  | None |  |  | 18.5 | 165.8 | USB Hubs/Ports,Ethernet | None |  | Ac Wall Outlet |  | No | 411 X 261 | No | Display Power Management Signaling |  |  | No | No |  |  | 128.2 | 203.4 | 300 | 128.2 | 200 |  |  | 11.4 | 0.4 |  |  | 0.4 | [7 empty] | 15.6 | 0.5 | 0.5 |  |  | 0.4 |  | 0 | Monitor | 7840.772 | 19 | 1.3 | 30 | 200 | 33723.72 | 33.7237 | No | Yes | No | No | No | No | No | No | 37.23 | 34.0417 | 29.261 | 29.261 | 29.261 | 29.261 | 29.261 | 29.261 | 29.261 | Yes | 1.3489 | 10.0511 | 10.0511 | 15.8118 | Yes | 0
138 | 4 | 950 | 2012-03-30 | 2012-11-05 | 2012-11-08 | United States, Australia, Europe, Japan | China, Korea | 6 | Monitor |  | TN LCD |  | LED |  | 10.1 | 16.1 | 19 | 161.5 | 1.6 | 900 | 1440 | 1.3 | 1440 x 900 | 1440 x 900 | 8025 | 60 | 170 | 160 | N/A | No | No |  |  | Digital,Analog | No | No | VGA,DVI,DisplayPort |  | USB Hubs/Ports,DisplayPort |  | None |  |  | VGA,DVI,DisplayPort |  | USB 2.x |  |  | 19 | 161.5 | USB Hubs/Ports,DisplayPort | USB 2.x |  | Ac Wall Outlet |  | No | 408 X 255 | No | Display Power Management Signaling |  | 1 | No | No |  |  | 18.8 | 241.5 | 300 | 169.1 | 200 |  |  | 12.2 | 0.17 |  | 0.13 | 0.17 | 0.13 |  |  | 12.25 | 0.2 |  | 0.16 | 15.5 | 0.5 | 0.5 |  |  | 0.47 |  | 0 | Monitor | 8049.5356 | 20 | 1.3 | 30 | 200 | 39002.25 | 39.0022 | No | No | No | No | No | No | No | No | 38.3732 | 33.1458 | 30.4042 | 30.4042 | 30.4042 | 30.4042 | 30.4042 | 30.4042 | 30.4042 | Yes | 1.5601 | 10.6399 | 10.6399 | 15.4051 | Yes | 0
139 | 5 | 1263 | 2012-11-10 | 2012-10-17 | 2012-11-01 |  |  | 6 | Monitor |  | TFT LCD | TFT LCD | LED |  | 10.1 | 16.1 | 19 | 162 | 1.78 | 900 | 1440 | 1.3 | 1440 x 900 | 1440 x 900 | 8000 | 60 | 170 | 160 | N/A | No | No |  |  | Digital | No | No | DVI,VGA |  | None |  | None |  |  | DVI,VGA |  | None |  |  | 19 | 162 | None | None |  | Ac Wall Outlet |  | No | 409 X 255.6 | No | Display Power Management Signaling |  | 1 | No | No |  |  | 45.6 | 266.5 | 250 | 236.5 | 200 |  |  | 12.9 | 0.35 |  | 0.18 | 0.35 | 0.18 |  |  | 12.76 | 0.42 |  | 0.25 | 15.5 | 0.5 | 0.5 |  |  | 0.5 |  | 0 | Monitor | 8024.6914 | 20 | 1.3 | 30 | 200 | 43173 | 43.173 | No | No | No | No | No | No | No | No | 41.5443 | 33.25 | 33.5753 | 33.5753 | 33.5753 | 33.5753 | 33.5753 | 33.5753 | 33.5753 | No | 1.7269 | 11.1731 | 11.1731 | 15.4524 | Yes | 0
140 | 5 | 1262 | 2012-11-10 | 2012-10-17 | 2012-11-01 |  |  | 6 | Monitor |  | TFT LCD | TFT LCD | LED |  | 11.9 | 14.8 | 19 | 175.6 | 1.25 | 1024 | 1280 | 1.3 | 1280 x 1024 | 1280 x 1024 | 7464 | 60 | 170 | 160 | N/A | No | No |  |  | Digital | No | No | DVI,VGA |  | None |  | None |  |  | DVI,VGA |  | None |  |  | 19 | 175.6 | None | None |  | Ac Wall Outlet |  | No | 376.3 X 301.1 | No | Display Power Management Signaling |  | 1 | No | No |  |  | 53.6 | 266.5 | 300 | 266.1 | 200 |  |  | 15.04 | 0.35 |  | 0.19 | 0.35 | 0.19 |  |  | 14.85 | 0.41 |  | 0.25 | 16 | 0.5 | 0.5 |  |  | 0.5 |  | 0 | Monitor | 7403.1891 | 20 | 1.3 | 30 | 200 | 46797.4 | 46.7974 | No | No | No | No | No | No | No | No | 48.1055 | 36.0833 | 40.1365 | 40.1365 | 40.1365 | 40.1365 | 40.1365 | 40.1365 | 40.1365 | No | 1.8719 | 13.1681 | 13.1681 | 16.7378 | Yes | 0
141 | 13 | 947 | 2013-12-30 | 2013-11-18 | 2013-11-22 | United States, Australia, New Zealand, Switzerland, Europe, Taiwan, Japan, Canada | NA | 6 | Monitor | NA | TFT LCD | TFT LCD | LED | NA | 10.6 | 13.3 | 17 | 141.5 | 1.25 | 1024 | 1280 | 1.31 | 1280 x 1024 | 1280 x 1024 | 9297 | 60 | 170 | 160 | 72% of NTSC | Yes | No | NA | NA | Analog | No | Yes | VGA | NA | None | None | None | None |  | VGA | NA | None | None | None | 17 | 141.5 | None | None | None | Ac Wall Outlet | NA | No | 270x338 | No | Display Power Management Signaling | None |  | No | No | No |  | 0.3 | 288.3 | 250 | 247.8 | 200 |  |  | 10.2 | 0.2 |  | 0.14 | 0.2 | 0.14 |  |  | 10.5 | 0.27 |  | 0.2 | 15.09 | 0.5 | 0.5 | 0 | 0 | 0.5 |  | 1 | Monitor | 9257.9505 | 19 | 1.5 | 30 | 200 | 40794.45 | 40.7945 | No | No | No | No | No | No | No | No | 32.412 | 24.9062 | 24.3817 | 24.3817 | 24.3817 | 24.3817 | 24.3817 | 24.3817 | 24.3817 | Yes | 1.6318 | 8.5682 | 8.5682 | 13.5108 | Yes | 0
142 | 35 | 540 | 2013-07-10 | 2013-05-31 | 2013-12-17 | United States, Australia, New Zealand, Switzerland, Europe, Taiwan, Japan, Canada |  | 6 | Monitor |  | TN LCD |  | LED |  | 10.6 | 13.3 | 17 | 141.6 | 1.25 | 1024 | 1280 | 1.311 | 1280 x 1024 | 1280 x 1024 | 9257 | 60 | 170 | 160 | sRGB | No | No |  |  | Analog | No | No | VGA |  | None |  | None |  |  | VGA |  | None |  |  | 17 | 141.6 | None | None |  | Ac Wall Outlet |  | Yes | 337.9/270.3 | No | Display Power Management Signaling |  |  | No | No | No |  | 0.4 | 255.1 | 250 | 255.1 | 202 |  |  | 9.65 | 0.24 |  | 0.15 | 0.24 | 0.15 |  |  | 9.55 | 0.28 |  | 0.18 | 15.1 | 0.5 | 0.5 |  |  | 0.51 |  | 0 | Monitor | 9258.4746 | 19 | 1.5 | 30 | 200 | 36122.16 | 36.1222 | No | No | No | No | No | No | No | No | 30.9535 | 24.975 | 22.917 | 22.917 | 22.917 | 22.917 | 22.917 | 22.917 | 22.917 | Yes | 1.4449 | 8.2051 | 8.2051 | 13.5203 | Yes | 0
143 | 8 | 692 | 2013-03-20 | 2013-02-18 | 2013-03-18 | United States, Australia, New Zealand, Switzerland, Europe, Taiwan, Japan, Canada |  | 6 | Monitor |  | TN LCD |  | LED |  | 11.9 | 14.8 | 19 | 176.12 | 1.25 | 1024 | 1280 | 1.31 | 1280 x 1024 | 1280 x 1024 | 7396 | 60 | 170 | 160 | 72% of NTSC | No | No |  |  | Digital,Analog | No | Yes | DVI,Other | Analog D-Sub | None |  | None |  |  | DVI,Other | Analog D-Sub | None |  |  | 19 | 19 | None | None |  | Ac Wall Outlet |  | No | 376.32 X 301.056 | No | Display Power Management Signaling |  |  | Yes | Yes | Yes | Brightness Can Be Set | 2.5 | 250 | 250 | 267.3 | 267.3 | 8.74 | 13.86 | 11.98 | 0.4 |  | 0.22 | 0.4 | 0.22 | 9.33 | 14.19 | 12.25 | 0.42 |  | 0.24 | 17.6 | 0.5 | 0.5 |  |  | 0.55 |  | 0 | Monitor | 7438.1104 | 20 | 1.5 | 30 | 200 | 44030 | 44.03 | Yes | No | No | No | No | No | No | No | 39.0083 | 36.1917 | 30.978 | 28.7669 | 28.7669 | 28.7669 | 28.7669 | 28.7669 | 28.7669 | Yes | 1.7612 | 10.2188 | 9.3795 | 16.7869 | Yes | 0
144 | 8 | 691 | 2012-12-20 | 2012-11-28 | 2013-01-07 | United States, Australia, New Zealand, Switzerland, Europe, Taiwan, Japan, Canada |  | 6 | Monitor |  | TN LCD |  | LED |  | 13.3 | 10.6 | 17 | 140.98 | 1.25 | 1024 | 1280 | 1.31 | 1280 x 1024 | 1280 x 1024 | 9216 | 60 | 170 | 160 | 72% of NTSC | No | No |  |  | Digital,Analog | No | Yes | DVI,Other | Analog D-Sub | None |  | None |  |  | DVI,Other | Analog D-Sub | None |  |  | 17 | 17 | None | None |  | Ac Wall Outlet |  | No | 337.92 X 270.336 | No | Display Power Management Signaling |  |  | Yes | Yes | Yes |  | 250 | 250.2 | 250 | 250 | 200 | 6.9 | 13.61 | 13.16 | 0.41 |  | 0.22 | 0.41 | 0.22 | 7.23 | 13.12 | 13.52 | 0.44 |  | 0.25 | 16.6 | 0.5 | 0.5 |  |  | 0.49 |  | 0 | Monitor | 9292.0982 | 19 | 1.5 | 30 | 200 | 35273.196 | 35.2732 | Yes | No | No | No | No | No | No | No | 42.6831 | 24.5487 | 34.6528 | 33.0238 | 33.0238 | 33.0238 | 33.0238 | 33.0238 | 33.0238 | No | 1.4109 | 11.7491 | 11.076 | 13.4615 | Yes | 0
145 | 4 | 951 | 2012-03-30 | 2012-11-05 | 2012-11-08 | United States, Australia, Europe, Japan | China, Korea | 6 | Monitor |  | TN LCD |  | LED |  | 11.9 | 14.8 | 19 | 175.6 | 1.25 | 1024 | 1280 | 1.31 | 1280 x 1024 | 1280 x 1024 | 7464 | 60 | 170 | 160 | N/A | No | No |  |  | Digital,Analog | No | No | VGA,DVI,DisplayPort |  | USB Hubs/Ports,DisplayPort |  | None |  |  | VGA,DVI,DisplayPort |  | USB 2.x |  |  | 19 | 175.6 | USB Hubs/Ports,DisplayPort | USB 2.x |  | Ac Wall Outlet |  | No | 376 X 301 | No | Display Power Management Signaling |  | 1 | No | No |  |  | 25.1 | 285.6 | 300 | 180.1 | 200 |  |  | 13.71 | 0.2 |  | 0.14 | 0.2 | 0.14 |  |  | 13.6 | 0.22 |  | 0.17 | 16 | 0.5 | 0.5 |  |  | 0.47 |  | 0 | Monitor | 7460.1367 | 20 | 1.5 | 30 | 200 | 50151.36 | 50.1514 | No | No | No | No | No | No | No | No | 43.1737 | 36.0833 | 35.1434 | 35.1434 | 35.1434 | 35.1434 | 35.1434 | 35.1434 | 35.1434 | Yes | 2.0061 | 11.7039 | 11.7039 | 16.7378 | Yes | 0
146 | 24 | 36 | 2013-06-10 | 2014-02-26 | 2014-03-03 |  | NA | 6 | Monitor | NA | NA | NA | LED | NA | 11.9 | 14.8 | 19 | 176.12 | 1.25 | 1024 | 1280 | 1.31 | 1280 x 1024 | 1280 x 1024 | 7438 | 60 | 170 | 160 | RGB | Yes | No | NA | NA | Digital,Analog | No | Yes | DVI,VGA | None | None | None | Built-In Speakers | None |  | DVI,VGA | None | None | None | None | 19 | 176.12 | None | None | None | Ac Wall Outlet | None | No | 376 x 302 | No | Display Power Management Signaling | NA |  | No | No | No |  | 50 | 220.8 | 220.8 | 174.3 | 200.6 |  |  | 14.9 | 0.1 |  | 0.1 | 0.1 | 0.1 | [6 empty] | 15.9 | 0.5 | 0.5 | 0 | 0 | 0.5 |  | 0 | Monitor | 7438.1104 | 20 | 1.5 | 30 | 200 | 38887.296 | 38.8873 | No | No | No | No | No | No | No | No | 46.2528 | 36.1917 | 38.2225 | 38.2225 | 38.2225 | 38.2225 | 38.2225 | 38.2225 | 38.2225 | No | 1.5555 | 13.3445 | 13.3445 | 16.7869 | Yes | 0
147 | 7 | 1018 | 2013-06-28 | 2013-05-03 | 2013-06-03 | United States |  | 6 | Monitor |  | TN LCD |  | LED |  | 11.9 | 14.8 | 19 | 175.59 | 1.25 | 1024 | 1280 | 1.31 | 1280 x 1024 | 1280 x 1024 | 7465 | 75 | 170 | 160 | 16.7M COLORS | No | No |  |  | Digital,Analog | No | Yes | S-Video,VGA,DVI,Composite,Other |  | None |  | None |  |  | S-Video,VGA,DVI,Composite,Other |  | None |  |  | 19 | 175.59 | None | None |  | Ac Wall Outlet |  | Yes | 376 | No | Display Power Management Signaling |  |  | Yes | No |  |  | 180.3 | 250.1 | 250 | 200 | 200.1 |  |  | 15.59 | 0.47 |  | 0.45 | 0.47 | 0.45 | [6 empty] | 15.95 | 0.5 | 0.5 |  |  | 0.51 |  | 0 | Monitor | 7460.5615 | 20 | 1.5 | 30 | 200 | 43915.059 | 43.9151 | No | No | No | No | No | No | No | No | 50.4751 | 36.0813 | 42.4448 | 42.4448 | 42.4448 | 42.4448 | 42.4448 | 42.4448 | 42.4448 | No | 1.7566 | 13.8334 | 13.8334 | 16.7369 | Yes | 0
148 | 47 | 22 | 2012-12-05 | 2012-11-13 | 2012-11-19 | United States, Australia, New Zealand, Switzerland, Europe, Taiwan, Japan, Canada | NA | 6 | Monitor | NA | TFT LCD | TFT LCD | LED | NA | 11.9 | 14.8 | 19 | 176.12 | 1.25 | 1024 | 1280 | 1.31 | 1280 x 1024 | 1280 x 1024 | 7438 | 60 | 170 | 160 | 72% of NTSC | Yes | No |  |  | Digital,Analog | No | Yes | DVI,VGA | NA | None | NA | Built-In Speakers | NA |  | DVI,VGA | NA | None | NA | NA | 19 | 176.12 | None | None | NA | Ac Wall Outlet | NA | No | 376x301 | No | Display Power Management Signaling | NA |  | No | No | No |  | 33.3 | 285.3 | 250 | 217 | 200 |  |  | 15.63 | 0.27 |  | 0.21 | 0.27 | 0.21 |  |  | 15.77 | 0.25 |  | 0.18 | 15.96 | 0.5 | 0.5 | 0 | 0 | 0.4 |  | 0 | Monitor | 7438.1104 | 20 | 1.5 | 30 | 200 | 50247.036 | 50.247 | No | No | No | No | No | No | No | No | 49.459 | 36.1917 | 41.4287 | 41.4287 | 41.4287 | 41.4287 | 41.4287 | 41.4287 | 41.4287 | No | 2.0099 | 13.6201 | 13.6201 | 16.7869 | Yes | 0
149 | 35 | 724 | 2015-05-01 | 2015-01-15 | 2015-04-21 | United States, Australia, New Zealand, Switzerland, Europe, Taiwan, Japan, Canada |  | 6 | Monitor |  | TN LCD |  | LED |  | 12 | 21 | 24 | 237 | 1.78 | 1080 | 1920 | 2.074 | 1920 x 1080 | 1920 x 1080 | 187 | 60 | 170 | 160 | N/A | No | No |  |  | Digital,Analog | No | No | HDMI,VGA,DVI |  | None |  | None |  |  | HDMI,VGA,DVI |  | None |  |  | 24 | 237 | None | None |  | Other | Internal power supply | No | 521 x 293 | No | Display Power Management Signaling |  | 15 | No | No |  |  | 7 | 198.1 | 250 | 166 | 200.1 |  |  | 15.43 | 0.21 | 0 | 0.19 | 0.21 | 0.19 |  |  | 15.49 | 0.26 | 0 | 0.2 | 22.7 | 0.5 | 0.5 |  |  | 0.5 |  | 0 | Monitor | 8751.0549 | 26 | 2.5 | 30 | 100 | 46949.7 | 46.9497 | No | No | No | No | No | No | No | No | 48.5041 | 40.4 | 35.7905 | 35.7905 | 35.7905 | 35.7905 | 35.7905 | 35.7905 | 35.7905 | Yes | 1.878 | 13.552 | 13.552 | 22.5053 | Yes | 0
150 | 40 | 531 | 2013-09-04 | 2013-08-22 | 2013-09-11 | United States, Australia, New Zealand, Switzerland, Europe, Taiwan, Japan, Canada | NA | 6 | Monitor | NA | IPS LCD | NA | LED | NA | 11.3 | 20 | 23 | 226.53 | 1.78 | 1080 | 1920 | 2.074 | 1080 x 1920 | 1920 x 1080 | 9175 | 60 | 160 | 160 | 72% Type | No | No | NA | NA | Digital,Analog | No | Yes | VGA,DVI | None | None | None | None | None |  | VGA,DVI | None | None | None | None | 23 | 226.53 | None | None | None | Ac Wall Outlet | None | No | 509.2x286.4 | No | Display Power Management Signaling | NA |  | No | No | No |  | 0 | 275 | 240 | 250 | 200 |  |  | 14.81 | 0.26 |  | 0.25 | 0.26 | 0.25 |  |  | 14.84 | 0.26 |  | 0.24 | 22 | 0.5 | 0.5 |  |  | 0.5 |  | 0 | Monitor | 9155.5202 | 24 | 2.5 | 30 | 200 | 62295.75 | 62.2957 | No | No | No | No | No | No | No | No | 46.8879 | 38.8843 | 34.1743 | 34.1743 | 34.1743 | 34.1743 | 34.1743 | 34.1743 | 34.1743 | Yes | 2.4918 | 12.3182 | 12.3182 | 21.5266 | Yes | 0
151 | 1 | 931 | 2014-09-01 | 2013-06-09 | 2014-09-15 | United States | All other products with the MLXXXXCM family vary by the following parts: power connector, vesa rear option, position of the buttons (Right Side and Bottom Right) ignition control, gloss and appearance image, height-adjustable. | 6 | Monitor |  | TN LCD |  | LED |  | 10.6 | 18.8 | 21.5 | 198 | 1.78 | 1080 | 1920 | 2.074 | 1920 x 1080 | 1920 x 1080 | 10472 | 60 | 90 | 65 | N/A | No | No |  |  | Digital,Analog | No | No | DVI,VGA |  | None |  | Built-In Speakers |  |  | DVI,VGA |  | None |  |  | 21.5 | 198 | None | None |  | Ac Wall Outlet |  | No | 477 x 268 | No | Display Power Management Signaling |  | 1 | No | No |  |  | 31.1 | 313.5 | 220 | 274.4 | 201.2 |  |  | 13.47 | 0.17 |  | 0.16 | 0.17 | 0.16 | [6 empty] | 21.1 | 0.5 | 0.5 |  |  | 0.51 |  | 0 | Monitor | 10474.7475 | 22 | 2.5 | 30 | 300 | 62073 | 62.073 | No | No | No | No | No | No | No | No | 42.267 | 37.9 | 29.5534 | 29.5534 | 29.5534 | 29.5534 | 29.5534 | 29.5534 | 29.5534 | Yes | 2.4829 | 10.9871 | 10.9871 | 18.8493 | Yes | 0
152 | 10 | 15 | 2014-07-01 | 2013-12-10 | 2013-12-17 | United States, Canada |  | 6 | Monitor |  | TN LCD |  | LED |  | 9 | 16.1 | 18.5 | 144.9 | 1.79 | 1366 | 768 | 1.049 | 1366 x 768 | 768 x 1366 | 7240 | 60 | 176 | 170 | sRGB 72% | Yes | No |  |  | Analog | No | No | VGA |  | None |  | None |  |  | VGA |  | None |  |  | 18.5 | 144.9 | None | None |  | Ac Wall Outlet |  | No | 409x229 | No | Display Power Management Signaling |  |  | No | No | No |  | 0.1 | 120 | 120 | 110 | 120 |  |  | 7.98 | 0.26 |  | 0.23 | 0.26 | 0.23 | [6 empty] | 13.6 | 0.5 | 0.5 |  |  | 0.5 |  | 0 | Monitor | 7239.4755 | 19 | 1.05 | 30 | 100 | 17388 | 17.388 | No | No | No | No | No | No | No | No | 25.9471 | 27.2438 | 19.5168 | 19.5168 | 19.5168 | 19.5168 | 19.5168 | 19.5168 | 19.5168 | Yes | 0.69552 | 7.2845 | 7.2845 | 13.8331 | Yes | 0
153 | 20 | 1216 | 2012-08-01 | 2013-11-26 | 2013-12-05 | United States, Australia, New Zealand, Switzerland, Europe, Taiwan, Japan, Canada |  | 6 | Monitor |  | IPS LCD |  | LED |  | 10.6 | 13.3 | 17 | 141.6 | 1.25 | 1024 | 1280 | 1.311 | 1280 x 1024 | 1280 x 1024 | 9257 | 60 | 170 | 160 | N/A | No | No |  |  | Digital,Analog | No | Yes | DVI,VGA |  | USB Hubs/Ports |  | Built-In Speakers |  |  | DVI,VGA |  | None |  |  | 17 | 141.6 | USB Hubs/Ports | None |  | Ac Wall Outlet |  | No | 338mm x 270mm | No | Display Power Management Signaling |  | 1 | No | No | No |  | 4.2 | 241.2 | 250 | 239.1 | 200.2 |  |  | 10.4 | 0.29 | 0.42 | 0.29 | 0.29 | 0.29 |  |  | 10.6 | 0.35 | 0.48 | 0.35 | 15.1 | 1 | 0.5 |  |  | 0.52 |  | 0 | Monitor | 9258.4746 | 19 | 1.5 | 30 | 200 | 34153.92 | 34.1539 | No | No | No | No | No | No | No | No | 33.5377 | 24.975 | 25.5012 | 25.5012 | 25.5012 | 25.5012 | 25.5012 | 25.5012 | 25.5012 | No | 1.3662 | 9.0338 | 9.0338 | 13.5203 | Yes | 0
154 | 19 | 883 | 2013-11-30 | 2013-11-21 | 2013-11-22 | United States, Australia, New Zealand, Switzerland, Europe, Taiwan, Japan, Canada |  | 6 | Monitor |  | TN LCD |  | LED |  | 10.6 | 13.3 | 17 | 141.6 | 1.25 | 1024 | 1280 | 1.311 | 1280 x 1024 | 1280 x 1024 | 9257 | 60 | 170 | 160 | N/A | No | No |  |  | Digital,Analog | No | No | DVI,VGA |  | None |  | None |  |  | DVI,VGA |  | None |  |  | 17 | 141.6 | None | None |  | Ac Wall Outlet |  | No | 338mm x 270mm | No | Display Power Management Signaling |  | 1 | No | No |  |  | 4.4 | 261.3 | 250 | 219.4 | 200 |  |  | 10.5 | 0.31 |  | 0.24 | 0.31 | 0.24 |  |  | 10.4 | 0.33 |  | 0.25 | 15.1 | 0.5 | 0.5 |  |  | 0.5 |  | 0 | Monitor | 9258.4746 | 19 | 1.5 | 30 | 200 | 37000.08 | 37.0001 | No | No | No | No | No | No | No | No | 33.9581 | 24.975 | 25.9217 | 25.9217 | 25.9217 | 25.9217 | 25.9217 | 25.9217 | 25.9217 | No | 1.48 | 9.02 | 9.02 | 13.5203 | Yes | 0
155 | 38 | 841 | 2014-06-23 | 2014-04-22 | 2014-05-23 | United States, Australia, New Zealand, Switzerland, Europe, Taiwan, Japan, Canada |  | 6 | Monitor |  | TN LCD |  | LED |  | 10.6 | 13.3 | 17 | 141.6 | 1.25 | 1024 | 1280 | 1.311 | 1280 x 1024 | 1280 x 1024 | 9257 | 60 | 170 | 160 | N/A | No | No |  |  | Digital,Analog | No | No | VGA,DVI |  | None |  | None | None |  | VGA,DVI |  | None |  |  | 17 | 141.6 | None | None |  | Ac Wall Outlet |  | No | 338mm x 270mm | No | Display Power Management Signaling |  | 10 | No | No | No |  | 10.9 | 207.6 | 200 | 164.2 | 201.5 |  |  | 10.7 | 0.06 |  | 0.05 | 0.06 | 0.05 |  |  | 11.1 | 0.07 |  | 0.07 | 15.1 | 0.5 | 0.5 |  |  | 0.57 |  | 0 | Monitor | 9258.4746 | 19 | 1.5 | 30 | 200 | 29396.16 | 29.3962 | No | No | No | No | No | No | No | No | 33.1478 | 24.975 | 25.1114 | 25.1114 | 25.1114 | 25.1114 | 25.1114 | 25.1114 | 25.1114 | No | 1.1758 | 9.5242 | 9.5242 | 13.5203 | Yes | 0
156 | 52 | 1367 | 2014-04-30 | 2014-03-31 | 2014-04-02 | United States, Australia, New Zealand, Switzerland, Europe, Taiwan, Japan, Canada |  | 6 | Monitor |  | TN LCD |  | LED |  | 11 | 13 | 17 | 142 | 1.78 | 1024 | 1280 | 1.311 | 1280 x 1024 | 1280 x 1024 | 192 | 60 | 170 | 160 | N/A | No | No |  |  | Analog | No | No | VGA |  | None |  | None |  |  | VGA |  | None |  |  | 17 | 142 | None | None |  | Ac Wall Outlet |  | No | 338 x 270 | No | Display Power Management Signaling |  | 0 | No | No |  |  | 8.1 | 233 | 250 | 190.3 | 200.7 |  |  | 10.78 | 0.25 | 0 | 0.13 | 0.25 | 0.13 |  |  | 10.77 | 0.27 | 0 | 0.16 | 15.1 | 0.5 | 0.5 |  |  | 0.49 |  | 0 | Monitor | 9232.3944 | 19 | 1.5 | 30 | 200 | 33086 | 33.086 | No | No | No | No | No | No | No | No | 34.475 | 25.25 | 26.4385 | 26.4385 | 26.4385 | 26.4385 | 26.4385 | 26.4385 | 26.4385 | No | 1.3234 | 9.4566 | 9.4566 | 13.5582 | Yes | 0
157 | 25 | 1281 | 2011-11-18 | 2013-11-27 | 2013-12-04 | Australia, New Zealand, Switzerland, Europe, Taiwan, Japan, Canada | Removed United States from Major Markets | 6 | Monitor | NA | TFT LCD | TFT LCD | LED | NA | 10.6 | 13.3 | 17 | 141.6 | 1.25 | 1024 | 1280 | 1.311 | 1280 x 1024 | 1280 x 1024 | 9257 | 60 | 170 | 160 | 72% of NTSC | Yes | No | NA | NA | Analog | No | Yes | VGA | None | None | None | None | None |  | VGA | None | None | None | NA | 17 | 141.6 | None | None | NA | Ac Wall Outlet | NA | No | 337.92x270.34 | No | Display Power Management Signaling | None |  | No | No | No |  | 6 | 297.1 | 297.1 | 295.3 | 200 |  |  | 10.88 | 0.19 |  | 0.17 | 0.19 | 0.17 |  |  | 10.84 | 0.25 |  | 0.22 | 15.1 | 0.5 | 0.5 | 0 | 0 | 0.5 |  | 0 | Monitor | 9258.4746 | 19 | 1.5 | 30 | 200 | 42069.36 | 42.0694 | No | No | No | No | No | No | No | No | 34.4399 | 24.975 | 26.4035 | 26.4035 | 26.4035 | 26.4035 | 26.4035 | 26.4035 | 26.4035 | No | 1.6828 | 9.1972 | 9.1972 | 13.5203 | Yes | 0
158 | 19 | 885 | 2013-12-03 | 2013-10-17 | 2013-10-25 | United States, Australia, New Zealand, Switzerland, Europe, Taiwan, Japan, Canada |  | 6 | Monitor |  | TN LCD |  | LED |  | 10.6 | 13.3 | 17 | 141.6 | 1.25 | 1024 | 1280 | 1.311 | 1280 x 1024 | 1280 x 1024 | 9257 | 60 | 176 | 170 | N/A | No | No |  |  | Digital,Analog | No | Yes | VGA,DVI |  | None |  | None |  |  | VGA,DVI |  | None |  |  | 17 | 141.6 | None | None |  | Ac Wall Outlet |  | No | 338 x 270 | No | Display Power Management Signaling |  | 1 | No | No |  |  | 0.3 | 266.4 | 250 | 194.9 | 200.1 |  |  | 10.9 | 0.15 |  | 0.12 | 0.15 | 0.12 |  |  | 11.2 | 0.23 |  | 0.18 | 15.1 | 0.5 | 0.5 |  |  | 0.5 |  | 0 | Monitor | 9258.4746 | 19 | 1.5 | 30 | 200 | 37722.24 | 37.7222 | No | No | No | No | No | No | No | No | 34.2735 | 24.975 | 26.2371 | 26.2371 | 26.2371 | 26.2371 | 26.2371 | 26.2371 | 26.2371 | No | 1.5089 | 9.3911 | 9.3911 | 13.5203 | Yes | 0
159 | 5 | 1258 | 2013-05-30 | 2013-04-16 | 2013-04-30 | United States, Australia, New Zealand, Switzerland, Europe, Taiwan, Japan, Canada |  | 6 | Monitor |  | TN LCD |  | LED |  | 10.6 | 13.3 | 17 | 141.6 | 1.25 | 1024 | 1280 | 1.311 | 1280 x 1024 | 1280 x 1024 | 9257 | 60 | 170 | 160 | sRGB | No | No |  |  | Digital,Analog | No | No | DVI,VGA,USB 3.0 |  | None |  | None |  |  | DVI,VGA,USB 3.0 |  | None |  |  | 17 | 141.6 | None | None |  | Ac Wall Outlet |  | Yes | 337.9 x 270.3 | No | Display Power Management Signaling |  |  | No | No |  |  | 0.4 | 297.6 | 290 | 250 | 200.9 |  |  | 11.07 | 0.29 |  | 0.12 | 0.29 | 0.12 |  |  | 10.96 | 0.33 |  | 0.16 | 15.1 | 0.5 | 0.5 |  |  | 0.52 |  | 0 | Monitor | 9258.4746 | 19 | 1.5 | 30 | 200 | 42140.16 | 42.1402 | No | No | No | No | No | No | No | No | 35.5919 | 24.975 | 27.5554 | 27.5554 | 27.5554 | 27.5554 | 27.5554 | 27.5554 | 27.5554 | No | 1.6856 | 9.3844 | 9.3844 | 13.5203 | Yes | 0
160 | 10 | 48 | 2014-07-01 | 2013-12-10 | 2013-12-17 | United States, Canada |  | 6 | Monitor |  | TN LCD |  | LED |  | 9.8 | 17.4 | 19.9 | 170.52 | 1.78 | 1600 | 900 | 1.44 | 1600 x 900 | 900 x 1600 | 8444 | 60 | 176 | 170 | sRGB 72% | Yes | No |  |  | Analog | No | No | VGA |  | None |  | None |  |  | VGA |  | None |  |  | 19.9 | 170.52 | None | None |  | Ac Wall Outlet |  | No | 442x249 | No | Display Power Management Signaling |  |  | No | No | No |  | 0.1 | 142 | 142 | 138 | 142 |  |  | 11.1 | 0.4 |  | 0.36 | 0.4 | 0.36 | [6 empty] | 16.6 | 0.5 | 0.5 |  |  | 0.52 |  | 0 | Monitor | 8444.7572 | 20 | 1.5 | 30 | 100 | 24213.84 | 24.2138 | No | No | No | No | No | No | No | No | 36.3102 | 35.025 | 27.483 | 27.483 | 27.483 | 27.483 | 27.483 | 27.483 | 27.483 | Yes | 0.96855 | 10.1314 | 10.1314 | 16.258 | Yes | 0
161 | 10 | 69 | 2014-07-01 | 2013-12-10 | 2013-12-17 | United States, Canada |  | 6 | Monitor |  | TN LCD |  | LED |  | 10.6 | 18.6 | 21.5 | 199.28 | 1.76 | 1920 | 1080 | 2.074 | 1920 x 1080 | 1080 x 1920 | 10405 | 60 | 170 | 160 | sRGB 96% | Yes | No |  |  | Analog | No | No | VGA |  | None |  | None |  |  | VGA |  | None |  |  | 21.5 | 199.28 | None | None |  | Ac Wall Outlet |  | No | 478x270 | No | Display Power Management Signaling |  |  | No | No | No |  | 0.1 | 107 | 107 | 100 | 107 |  |  | 12.33 | 0.39 |  | 0.36 | 0.39 | 0.36 | [6 empty] | 21.12 | 0.5 | 0.5 |  |  | 0.53 |  | 0 | Monitor | 10407.4669 | 22 | 2.5 | 30 | 100 | 21322.96 | 21.323 | No | No | No | No | No | No | No | No | 40.0244 | 37.964 | 27.3108 | 27.3108 | 27.3108 | 27.3108 | 27.3108 | 27.3108 | 27.3108 | Yes | 0.85292 | 11.4771 | 11.4771 | 18.9697 | Yes | 0
162 | 47 | 1203 | 2013-08-30 | 2013-11-07 | 2013-11-15 | United States, Australia, New Zealand, Switzerland, Europe, Taiwan, Japan, Canada | NA | 6 | Monitor | NA | TN LCD | NA | LED | NA | 10.6 | 13.3 | 17 | 141.55 | 1.25 | 1024 | 1280 | 1.311 | 1280 x 1024 | 1280 x 1024 | 9297 | 60 | 178 | 178 | 72%(type) | No | No | NA | NA | Digital,Analog | No | Yes | VGA,DVI | None | None | None | None | None |  | VGA,DVI | None | None | None | None | 17 | 141.55 | None | None | None | Ac Wall Outlet | None | No | 337x270 | No | Display Power Management Signaling | None |  | No | No | No |  | 30.6 | 262.8 | 250 |  | 200 |  |  | 11.3 | 0.41 |  | 0.19 | 0.41 | 0.19 |  |  | 11.22 | 0.41 |  | 0.19 | 15.09 | 0.5 | 0.5 | 0 | 0 | 0.5 |  | 0 | Monitor | 9261.745 | 19 | 1.5 | 30 | 200 | 37199.34 | 37.1993 | No | No | No | No | No | No | No | No | 36.9803 | 24.9406 | 28.9439 | 28.9439 | 28.9439 | 28.9439 | 28.9439 | 28.9439 | 28.9439 | No | 1.488 | 9.812 | 9.812 | 13.5155 | Yes | 0
163 | 19 | 884 | 2013-10-15 | 2013-11-14 | 2013-11-19 | United States, Australia, New Zealand, Switzerland, Europe, Taiwan, Japan, Canada | NA | 6 | Monitor | NA | TFT LCD | TFT LCD | LED | NA | 13.3 | 10.6 | 17 | 141.6 | 1.25 | 1024 | 1280 | 1.311 | 1280 x 1024 | 1280 x 1024 | 9297 | 60 | 170 | 160 | 72% of NTSC | Yes | No | NA | NA | Digital,Analog | No | Yes | DVI,VGA | NA | None | None | None | None |  | DVI,VGA | NA | None | None | None | 17 | 141.6 | None | None | None | Ac Wall Outlet | NA | No | 338x270 | No | Display Power Management Signaling | None |  | No | No | No |  | 10.1 | 293 | 250 | 179.3 | 200 |  |  | 11.35 | 0.21 |  | 0.14 | 0.21 | 0.14 |  |  | 11.52 | 0.27 |  | 0.19 | 15.09 | 0.5 | 0.5 | 0 | 0 | 0.5 |  | 1 | Monitor | 9258.4746 | 19 | 1.5 | 30 | 200 | 41488.8 | 41.4888 | No | No | No | No | No | No | No | No | 35.9948 | 24.975 | 27.9584 | 27.9584 | 27.9584 | 27.9584 | 27.9584 | 27.9584 | 27.9584 | No | 1.6596 | 9.6904 | 9.6904 | 13.5203 | Yes | 0
164 | 26 | 806 | 2013-08-30 | 2013-12-16 | 2013-12-18 | United States, Australia, New Zealand, Switzerland, Europe, Taiwan, Japan, Canada | NA | 6 | Monitor | NA | TFT LCD | TFT LCD | LED | NA | 10.6 | 13.3 | 17 | 141.6 | 1.25 | 1024 | 1280 | 1.311 | 1280 x 1024 | 1280 x 1024 | 9257 | 60 | 178 | 178 | 72% (Type) | Yes | No |  |  | Digital,Analog | No | Yes | VGA,DVI | None | None | None | None | None |  | VGA,DVI | None | None | None | None | 17 | 141.6 | None | None | None | Ac Wall Outlet | None | No | 337.92x270.336 | No | Display Power Management Signaling | None |  | No | No | No |  | 13.9 | 260 | 250 | 200 | 200 |  |  | 11.63 | 0.07 |  | 0.06 | 0.07 | 0.06 |  |  | 11.69 | 0.1 |  | 0.09 | 15.1 | 0.5 | 0.5 |  | 0 | 0.5 |  | 0 | Monitor | 9258.4746 | 19 | 1.5 | 30 | 200 | 36816 | 36.816 | No | No | No | No | No | No | No | No | 36.0562 | 24.975 | 28.0197 | 28.0197 | 28.0197 | 28.0197 | 28.0197 | 28.0197 | 28.0197 | No | 1.4726 | 10.1574 | 10.1574 | 13.5203 | Yes | 0
165 | 35 | 541 | 2013-06-28 | 2013-05-31 | 2013-06-26 | United States, Australia, New Zealand, Switzerland, Europe, Taiwan, Japan, Canada |  | 6 | Monitor |  | TN LCD |  | LED |  | 11.9 | 14.8 | 19 | 175.61 | 1.25 | 1024 | 1280 | 1.311 | 1280 x 1024 | 1280 x 1024 | 7464 | 60 | 170 | 160 | sRGB | No | No |  |  | Digital,Analog | No | No | DVI,VGA |  | None |  | None |  |  | DVI,VGA |  | None |  |  | 19 | 175.61 | None | None |  | Ac Wall Outlet |  | Yes | 376.3/301.1 | No | Display Power Management Signaling |  |  | No | No | No |  | 0.4 | 248.3 | 250 | 247.3 | 200.1 |  |  | 12.06 | 0.15 |  | 0.09 | 0.15 | 0.09 |  |  | 11.9 | 0.16 |  | 0.11 | 15.95 | 0.5 | 0.5 |  |  | 0.55 |  | 0 | Monitor | 7465.4063 | 20 | 1.5 | 30 | 200 | 43603.963 | 43.604 | No | No | No | No | No | No | No | No | 37.8301 | 36.0854 | 29.7936 | 29.7936 | 29.7936 | 29.7936 | 29.7936 | 29.7936 | 29.7936 | Yes | 1.7442 | 10.3158 | 10.3158 | 16.7388 | Yes | 0
166 | 52 | 1334 | 2012-11-16 | 2012-11-20 | 2013-08-02 | United States, Australia, New Zealand, Switzerland, Europe, Taiwan, Japan, Canada | NA | 6 | Monitor | NA | TFT LCD | TFT LCD | LED | NA | 11.9 | 14.8 | 19 | 176.12 | 1.25 | 1024 | 1080 | 1.311 | 1280 x 1024 | 1080 x 1024 | 7442 | 60 | 170 | 160 | 72% of NTSC | Yes | No | NA | NA | Digital,Analog | No | Yes | DVI,VGA | NA | None | NA | Built-In Speakers | NA |  | DVI,VGA | NA | None | NA | NA | 19 | 176.12 | None | None | NA | Ac Wall Outlet | NA | No | 375x302 | No | Display Power Management Signaling | NA |  | No | No | No |  | 13 | 289 | 289 | 288 | 200 |  |  | 12.5 | 0.23 |  | 0.14 | 0.23 | 0.14 |  |  | 12.42 | 0.22 |  | 0.14 | 15.97 | 0.5 | 0.5 | 0 | 0 | 0.5 |  | 0 | Monitor | 7443.7883 | 20 | 1.5 | 30 | 200 | 50898.68 | 50.8987 | No | No | No | No | No | No | No | No | 39.6346 | 36.1917 | 31.5982 | 31.5982 | 31.5982 | 31.5982 | 31.5982 | 31.5982 | 31.5982 | Yes | 2.0359 | 10.4641 | 10.4641 | 16.7869 | Yes | 0
167 | 20 | 1217 | 2013-01-15 | 2012-11-26 | 2012-12-13 | United States, Australia, New Zealand, Switzerland, Europe, Taiwan, Japan, Canada |  | 6 | Monitor |  | TN LCD |  | LED |  | 11.9 | 14.8 | 19 | 175.61 | 1.25 | 1280 | 1024 | 1.311 | 1024 x 1280 | 1024 x 1280 | 7464 | 60 | 170 | 160 | N/A | No | No |  |  | Digital,Analog | No | Yes | DVI,VGA |  | Other | Mini USB port | Built-In Speakers |  |  | DVI,VGA |  | None | Mini USB port |  | 19 | 175.61 | Other | None |  | Ac Wall Outlet |  | No | 376mm X 301mm | No | Display Power Management Signaling |  | 0 | No | No |  |  | 21.1 | 230.4 | 300 | 230.3 | 203.3 |  |  | 13.14 | 0.23 |  | 0.21 | 0.23 | 0.21 |  |  | 13.36 | 0.28 |  | 0.27 | 16 | 0.5 | 0.5 |  |  | 0.55 |  | 0 | Monitor | 7465.4063 | 20 | 1.5 | 30 | 200 | 40460.544 | 40.4605 | No | No | No | No | No | No | No | No | 41.5969 | 36.0854 | 33.5604 | 33.5604 | 33.5604 | 33.5604 | 33.5604 | 33.5604 | 33.5604 | Yes | 1.6184 | 11.5216 | 11.5216 | 16.7388 | Yes | 0
168 | 24 | 14 | 2013-10-30 | 2013-09-28 | 2014-01-08 | United States, Australia, New Zealand, Switzerland, Europe, Taiwan, Japan, Canada |  | 6 | Monitor |  | TN LCD |  | LED |  | 10.6 | 13.3 | 17 | 141.6 | 1.25 | 1024 | 1280 | 1.311 | 1024 x 1280 | 1280 x 1024 | 9257 | 60 | 170 | 160 | N/A | No | No |  |  | Digital,Analog | No | No | VGA,DVI |  | None |  | Built-In Speakers |  |  | VGA,DVI |  | None |  |  | 17 | 141.6 | None | None |  | Ac Wall Outlet |  | No | 338mm x 270mm | No | Display Power Management Signaling |  | 10 | No | No |  |  | 10.6 | 242.3 | 250 | 237.6 | 201.8 |  |  | 13.38 | 0.17 |  | 0.13 | 0.17 | 0.13 |  |  | 13.39 | 0.19 |  | 0.15 | 15.1 | 0.5 | 0.5 |  |  | 0.56 |  | 0 | Monitor | 9258.4746 | 19 | 1.5 | 30 | 200 | 34309.68 | 34.3097 | No | No | No | No | No | No | No | No | 41.9911 | 24.975 | 33.9546 | 33.9546 | 33.9546 | 33.9546 | 33.9546 | 33.9546 | 33.9546 | No | 1.3724 | 12.0076 | 12.0076 | 13.5203 | Yes | 0
169 | 13 | 839 | 2012-07-15 | 2013-01-15 | 2013-01-16 | United States, Australia, New Zealand, Switzerland, Europe, Taiwan, Japan, Canada | NA | 6 | Monitor | NA | TFT LCD | TFT LCD | LED | NA | 11.9 | 14.8 | 19 | 176.12 | 1.25 | 1024 | 1280 | 1.311 | 1280 x 1024 | 1280 x 1024 | 7444 | 60 | 170 | 160 | 72%(Typ.) | Yes | No | NA | NA | Digital,Analog | No | Yes | DVI,VGA,DisplayPort | NA | USB Hubs/Ports | None | Built-In Speakers | None |  | DVI,VGA,DisplayPort | NA | USB 2.x | None | None | 19 | 176.12 | USB Hubs/Ports | USB 2.x | None | Ac Wall Outlet | NA | No | 376x300 | No | Display Power Management Signaling | None |  | No | No | No |  | 2.1 | 268 | 268 | 230 | 200 |  |  | 13.5 | 0.61 |  | 0.35 | 0.61 | 0.35 |  |  | 14.1 | 0.71 |  | 0.41 | 15.97 | 1 | 0.5 | 0 | 0 | 0.5 |  | 1 | Monitor | 7443.7883 | 20 | 1.5 | 30 | 200 | 47200.16 | 47.2002 | No | No | No | No | No | No | No | No | 44.8643 | 36.1917 | 36.8279 | 36.8279 | 36.8279 | 36.8279 | 36.8279 | 36.8279 | 36.8279 | No | 1.888 | 11.612 | 11.612 | 16.7869 | Yes | 0
170 | 32 | 1017 | 2014-02-01 | 2013-11-18 | 2013-12-11 | United States |  | 6 | Monitor |  | TN LCD |  | LED |  | 10.6 | 13.3 | 17 | 141.45 | 1.25 | 1024 | 1280 | 1.311 | 1280 x 1024 | 1280 x 1024 | 9266 | 75 | 170 | 160 | sRGB 72% | Yes |  |  |  | Digital,Analog | No | Yes | S-Video,VGA,DVI,Composite |  | None |  | None |  |  | S-Video,VGA,DVI,Composite |  | None |  |  | 17 | 141.45 | None | None |  | Ac Wall Outlet |  | Yes | 338 mm x 270 mm | No | Timer |  |  | Yes | No |  |  | 1 | 220.3 | 250 | 208.9 | 200.3 |  |  | 13.58 | 0.46 |  | 0.45 | 0.46 | 0.45 | [6 empty] | 15.1 | 0.5 | 0.5 |  |  | 0.44 |  | 0 | Monitor | 9268.2927 | 19 | 1.5 | 30 | 200 | 31161.435 | 31.1614 | No | No | No | No | No | No | No | No | 44.2555 | 24.8719 | 36.2191 | 36.2191 | 36.2191 | 36.2191 | 36.2191 | 36.2191 | 36.2191 | No | 1.2465 | 12.3335 | 12.3335 | 13.5061 | Yes | 0
171 | 24 | 36 | 2013-06-10 | 2013-05-15 | 2013-06-07 | United States, Australia, New Zealand, Switzerland, Europe, Taiwan, Japan, Canada | NA | 6 | Monitor | NA | TN LCD | NA | LED | NA | 11.9 | 14.8 | 19 | 157.6 | 1.25 | 1024 | 1280 | 1.311 | 1280 x 1024 | 1280 x 1024 | 7442 | 60 | 170 | 160 | 72% type | Yes | No | NA | NA | Digital,Analog | No | Yes | DVI,VGA | None | None | None | Built-In Speakers | None |  | DVI,VGA | None | None | None | None | 19 | 157.6 | None | None | None | Ac Wall Outlet | None | No | 376 x 301 | No | Display Power Management Signaling | NA |  | No | No | No |  | 17 | 258 | 280 | 246 | 200 |  |  | 13.71 | 0.12 |  | 0.09 | 0.12 | 0.09 |  |  | 13.65 | 0.13 |  | 0.09 | 15.97 | 0.5 | 0.5 | 0 | 0 | 0.5 |  | 0 | Monitor | 8318.5279 | 20 | 1.5 | 30 | 200 | 40660.8 | 40.6608 | No | No | No | No | No | No | No | No | 42.7181 | 32.3333 | 34.6817 | 34.6817 | 34.6817 | 34.6817 | 34.6817 | 34.6817 | 34.6817 | No | 1.6264 | 12.0836 | 12.0836 | 15.0361 | Yes | 0
172 | 4 | 953 | 2014-11-01 | 2014-10-29 | 2014-10-29 | United States, Australia, New Zealand, Switzerland, Europe, Taiwan, Japan, Canada |  | 6 | Monitor |  | TN LCD |  | LED |  | 12 | 15 | 19 | 174 | 1.25 | 1024 | 1280 | 1.311 | 1280 x 1024 | 1280 x 1024 | 173 | 60 | 170 | 160 | N/A | No | No |  |  | Digital | No | No | VGA,DVI,DisplayPort |  | None |  | None |  |  | VGA,DVI,DisplayPort |  | USB 2.x |  |  | 19 | 174 | None | USB 2.x |  | Other | Internal power supply | No | 375 x 300 | No | Display Power Management Signaling |  | 15 | No | No |  |  | 8 | 261 | 250 | 194.2 | 200.1 |  |  | 13.75 | 0.13 | 0 | 0.11 | 0.13 | 0.11 |  |  | 13.75 | 0.16 | 0 | 0.14 | 15.9 | 1 | 0.5 |  |  | 0.47 |  | 0 | Monitor | 7534.4828 | 20 | 1.5 | 30 | 200 | 45414 | 45.414 | No | No | No | No | No | No | No | No | 42.8977 | 35.75 | 34.8613 | 34.8613 | 34.8613 | 34.8613 | 34.8613 | 34.8613 | 34.8613 | Yes | 1.8166 | 11.9334 | 11.9334 | 16.5867 | Yes | 0
173 | 25 | 1282 | 2014-06-01 | 2014-06-02 | 2014-06-09 | Australia, New Zealand, Switzerland, Europe, Taiwan, Japan, Canada | Removed United States from Major Markets | 6 | Monitor | NA | TN LCD | NA | LED | NA | 11.9 | 14.8 | 19 | 176.12 | 1.25 | 1024 | 1280 | 1.311 | 1280 x 1024 | 1280 x 1024 | 7444 | 60 | 170 | 160 | 72% of NTSC | Yes | No | NA | NA | Digital,Analog | No | Yes | DVI,VGA | None | None | None | None | None |  | DVI,VGA | None | None | None | NA | 19 | 176.12 | None | None | NA | Ac Wall Outlet | NA | No | 302x375 | No | Display Power Management Signaling | None |  | No | No | No |  | 6 | 236 | 236 | 200 | 200 |  |  | 13.85 | 0.15 |  | 0.11 | 0.15 | 0.11 |  |  | 13.56 | 0.14 |  | 0.1 | 15.96 | 0.5 | 0.5 | 0 | 0 | 0.5 |  | 0 | Monitor | 7443.7883 | 20 | 1.5 | 30 | 200 | 41564.32 | 41.5643 | No | No | No | No | No | No | No | No | 43.3182 | 36.1917 | 35.2818 | 35.2818 | 35.2818 | 35.2818 | 35.2818 | 35.2818 | 35.2818 | Yes | 1.6626 | 12.1874 | 12.1874 | 16.7869 | Yes | 0
174 | 52 | 1368 | 2014-07-17 | 2014-07-17 | 2014-07-23 | United States, Australia, New Zealand, Switzerland, Europe, Taiwan, Japan, Canada | NA | 6 | Monitor | NA | TFT LCD | TFT LCD | LED | NA | 11.8 | 14.8 | 19 | 174.17 | 1.25 | 1024 | 1280 | 1.311 | 1280 x 1024 | 1280 x 1024 | 7525 | 60 | 178 | 178 | 72% (Type) | Yes | No | NA | NA | Digital,Analog | No | Yes | VGA,DVI | None | USB Hubs/Ports | None | Built-In Speakers | None |  | VGA,DVI | None | USB 2.x | None | None | 19 | 174.17 | USB Hubs/Ports | USB 2.x | None | Ac Wall Outlet | None | No | 374.78x299.83 | No | Display Power Management Signaling | None |  | No | No | No |  | 6.2 | 250 | 250 | 235 | 200 |  |  | 13.91 | 0.25 |  | 0.16 | 0.25 | 0.16 |  |  | 13.91 | 0.29 |  | 0.19 | 15.92 | 1 | 0.5 | 0 | 0 | 0.5 |  | 0 | Monitor | 7527.1287 | 20 | 1.5 | 30 | 200 | 43542.5 | 43.5425 | No | No | No | No | No | No | No | No | 44.0716 | 35.7854 | 36.0351 | 36.0351 | 36.0351 | 36.0351 | 36.0351 | 36.0351 | 36.0351 | No | 1.7417 | 12.1683 | 12.1683 | 16.6028 | Yes | 0
175 | 21 | 582 | 2013-05-15 | 2013-05-15 | 2013-05-20 | United States, Australia, New Zealand, Switzerland, Europe, Taiwan, Japan, Canada | NA | 6 | Monitor | NA | TFT LCD | TFT LCD | LED | NA | 11.9 | 14.8 | 19 | 175.57 | 1.25 | 1024 | 1280 | 1.311 | 1280 x 1024 | 1280 x 1024 | 7467 | 60 | 160 | 160 | 72%(type) | Yes | No |  |  | Digital,Analog | No | Yes | HDMI,DVI,VGA,DisplayPort | NA | USB Hubs/Ports | NA | None | NA |  | HDMI,DVI,VGA,DisplayPort | NA | None | NA | NA | 19 | 175.57 | USB Hubs/Ports | None | NA | Ac Wall Outlet | NA | No | 301x376 | No | Display Power Management Signaling | NA |  | No | No | No |  | 0 | 275 | 275 | 230 | 200 |  |  | 13.98 | 0.2 |  | 0.13 | 0.2 | 0.13 |  |  | 13.96 | 0.21 |  | 0.1 | 15.96 | 0.5 | 0.5 | 0 | 0 | 0.4 |  | 0 | Monitor | 7467.1071 | 20 | 1.5 | 30 | 200 | 48281.75 | 48.2818 | No | No | No | No | No | No | No | No | 44.0015 | 36.0771 | 35.965 | 35.965 | 35.965 | 35.965 | 35.965 | 35.965 | 35.965 | Yes | 1.9313 | 12.0487 | 12.0487 | 16.735 | Yes | 0
176 | 4 | 585 | 2013-03-04 | 2013-03-04 | 2013-03-07 | United States, Australia, New Zealand, Switzerland, Europe, Taiwan, Japan, Canada | On Mode Power at 100_Volts is 14.1 W;Sleep Mode Power at 100 Volts is 0.13W;Off Mode Power at 100 Volts is 0.10W | 6 | Monitor | NA | TFT LCD | TFT LCD | LED | NA | 11.9 | 14.8 | 19 | 175.57 | 1.25 | 1024 | 1280 | 1.311 | 1280 x 1024 | 1280 x 1024 | 7467 | 60 | 170 | 160 | 72% of NTSC | Yes | No | NA | NA | Analog | No | Yes | VGA | NA | None | NA | None | NA |  | VGA | NA | None | NA | NA | 19 | 175.57 | None | None | NA | Ac Wall Outlet | NA | No | 301x376 | No | Display Power Management Signaling | NA |  | No | No | No |  | 0.1 | 270 | 270 | 175 | 200 |  |  | 14 | 0.13 |  | 0.1 | 0.13 | 0.1 |  |  | 14.5 | 0.19 |  | 0.16 | 15.96 | 0.5 | 0.5 | 0 | 0 | 0.5 |  | 0 | Monitor | 7467.1071 | 20 | 1.5 | 30 | 200 | 47403.9 | 47.4039 | No | No | No | No | No | No | No | No | 43.6642 | 36.0771 | 35.6278 | 35.6278 | 35.6278 | 35.6278 | 35.6278 | 35.6278 | 35.6278 | Yes | 1.8962 | 12.1038 | 12.1038 | 16.735 | Yes | 0
177 | 13 | 839 | 2012-07-01 | 2012-11-15 | 2012-11-26 | United States, Australia, New Zealand, Switzerland, Europe, Taiwan, Japan, Canada |  | 6 | Monitor |  | TN LCD |  | LED |  | 11.9 | 14.8 | 19 | 110.39 | 1.25 | 1280 | 1024 | 1.311 | 1024 x 1280 | 1024 x 1280 | 11874 | 60 | 170 | 160 | N/A | No | No |  |  | Digital,Analog | No | Yes | DVI,VGA,DisplayPort |  | USB Hubs/Ports |  | None |  |  | DVI,VGA,DisplayPort |  | USB 2.x |  |  | 19 | 110.39 | USB Hubs/Ports | USB 2.x |  | Ac Wall Outlet |  | No | 298 X 239 | No | Display Power Management Signaling |  |  | No | No |  |  | 14.5 | 281 | 300 | 253 | 200.7 |  |  | 14.12 | 0.19 | 0.29 | 0.18 | 0.19 | 0.18 |  |  | 14.36 | 0.26 | 0.38 | 0.24 | 14.5 | 1 | 0.5 |  |  | 0.67 |  | 0 | Monitor | 11876.0757 | 20 | 1.5 | 30 | 200 | 31019.59 | 31.0196 | No | No | No | No | No | No | No | No | 44.3738 | 15.7932 | 36.3373 | 36.3373 | 36.3373 | 36.3373 | 36.3373 | 36.3373 | 36.3373 | No | 1.2408 | 12.8792 | 12.8792 | 10.5569 | No | 0
178 | 4 | 954 | 2013-09-12 | 2013-05-16 | 2013-05-21 | United States, Australia, New Zealand, Switzerland, Europe, Taiwan, Japan, Canada | NA | 6 | Monitor | NA | TFT LCD | TFT LCD | LED | NA | 11.8 | 14.8 | 19 | 175.62 | 1.25 | 1024 | 1280 | 1.311 | 1280 x 1024 | 1280 x 1024 | 7164 | 60 | 178 | 178 | 72%(type) | Yes | No | NA | NA | Digital,Analog | No | Yes | VGA,DVI,DisplayPort | None | USB Hubs/Ports,DisplayPort | None | Built-In Speakers | None |  | VGA,DVI,DisplayPort | None | USB 2.x | None | None | 19 | 175.62 | USB Hubs/Ports,DisplayPort | USB 2.x | None | Ac Wall Outlet | None | No | 301x376 | No | Display Power Management Signaling | None |  | No | No | No |  | 0.2 | 251.3 | 250 | 183 | 200 |  |  | 14.24 | 0.13 |  | 0.06 | 0.13 | 0.06 |  |  | 14.94 | 0.16 |  | 0.09 | 15.95 | 1 | 0.5 | 0 | 0 | 0.5 |  | 0 | Monitor | 7464.9812 | 20 | 1.5 | 30 | 200 | 44133.306 | 44.1333 | No | No | No | No | No | No | No | No | 44.4001 | 36.0875 | 36.3636 | 36.3636 | 36.3636 | 36.3636 | 36.3636 | 36.3636 | 36.3636 | No | 1.7653 | 12.4747 | 12.4747 | 16.7397 | Yes | 0
179 | 13 | 581 | 2013-11-04 | 2013-07-29 | 2013-08-05 | United States, Australia, New Zealand, Switzerland, Europe, Taiwan, Japan, Canada |  | 6 | Monitor |  | IPS LCD |  | LED |  | 11.8 | 14.8 | 19 | 174.2 | 1.25 | 1024 | 1280 | 1.311 | 1280 x 1024 | 1280 x 1024 | 7525 | 60 | 178 | 178 | N/A | No | No |  |  | Digital,Analog | No | No | DVI,VGA,DisplayPort |  | Other | USB 2.0 | None |  |  | DVI,VGA,DisplayPort |  | None | USB 2.0 |  | 19 | 174.2 | Other | None |  | Ac Wall Outlet |  | No | 375mm X 300mm | No | Display Power Management Signaling |  | 1 | No | No |  |  | 3.3 | 243 | 250 | 229.8 | 200.3 |  |  | 14.3 | 0.18 | 0.18 | 0.17 | 0.18 | 0.17 |  |  | 14.61 | 0.28 | 0.28 | 0.26 | 15.9 | 1 | 0.5 |  |  | 0.49 |  | 0 | Monitor | 7525.8324 | 20 | 1.5 | 30 | 200 | 42330.6 | 42.3306 | No | No | No | No | No | No | No | No | 44.8687 | 35.7917 | 36.8323 | 36.8323 | 36.8323 | 36.8323 | 36.8323 | 36.8323 | 36.8323 | No | 1.6932 | 12.6068 | 12.6068 | 16.6056 | Yes | 0
180 | 4 | 584 | 2013-01-20 | 2013-01-22 | 2013-02-04 | United States, Australia, New Zealand, Switzerland, Europe, Taiwan, Japan, Canada | NA | 6 | Monitor | NA | TFT LCD | TFT LCD | LED | NA | 11.9 | 14.8 | 19 | 176.12 | 1.25 | 1024 | 1280 | 1.311 | 1280 x 1024 | 1280 x 1024 | 7442 | 60 | 170 | 160 | 72% of NTSC | Yes | No | NA | NA | Analog | No | Yes | VGA | NA | None | NA | None | NA |  | VGA | NA | None | NA | NA | 19 | 176.12 | None | None | NA | Ac Wall Outlet | NA | No | 301x378 | No | Display Power Management Signaling | NA |  | No | No | No |  | 0.1 | 379 | 250 | 189 | 200 |  |  | 14.34 | 0.25 |  | 0.2 | 0.25 | 0.2 |  |  | 14.4 | 0.25 |  | 0.21 | 15.96 | 0.5 | 0.5 | 0 | 0 | 0.5 |  | 0 | Monitor | 7443.7883 | 20 | 1.5 | 30 | 300 | 66749.48 | 66.7495 | No | No | No | No | No | No | No | No | 45.3899 | 36.1917 | 37.3535 | 37.3535 | 37.3535 | 37.3535 | 37.3535 | 37.3535 | 37.3535 | No | 2.67 | 11.67 | 11.67 | 16.7869 | Yes | 0
181 | 24 | 46 | 2013-06-10 | 2013-07-01 | 2013-07-03 | United States, Australia, New Zealand, Switzerland, Europe, Taiwan, Japan, Canada | NA | 6 | Monitor | NA | TN LCD | NA | LED | NA | 11.9 | 14.8 | 19 | 175.61 | 1.25 | 1024 | 1280 | 1.311 | 1024 x 1280 | 1280 x 1024 | 7464 | 60 | 170 | 160 | 72% of NTSC | Yes | No | NA | NA | Digital,Analog | No | Yes | VGA,DVI | Audio input, Earphone jack | None | None | Built-In Speakers | None |  | VGA,DVI | Audio input, Earphone jack | None | None | None | 19 | 175.61 | None | None | None | Ac Wall Outlet | None | No | 376.32x301.06 | No | Sensor,Display Power Management Signaling | None |  | No | No | No |  | 14.1 | 242.1 | 280 | 222.5 | 200 |  |  | 14.35 | 0.12 |  | 0.09 | 0.12 | 0.09 |  |  | 14.28 | 0.15 |  | 0.1 | 15.95 | 0.5 | 0.5 | 0 | 0 | 0.5 |  | 0 | Monitor | 7465.4063 | 20 | 1.5 | 30 | 200 | 42515.181 | 42.5152 | No | No | No | No | No | No | No | No | 44.6804 | 36.0854 | 36.644 | 36.644 | 36.644 | 36.644 | 36.644 | 36.644 | 36.644 | No | 1.7006 | 12.6494 | 12.6494 | 16.7388 | Yes | 0
182 | 26 | 809 | 2011-01-20 | 2013-05-20 | 2013-06-10 | United States, Australia, New Zealand, Switzerland, Europe, Taiwan, Japan, Canada | NA | 6 | Monitor | NA | TFT LCD | TFT LCD | LED | NA | 11.9 | 14.8 | 19 | 176.1 | 1.25 | 1024 | 1280 | 1.311 | 1280 x 1024 | 1280 x 1024 | 7442 | 60 | 178 | 178 | 72% of NTSC | Yes | No | NA | NA | Digital,Analog | No | Yes | DVI,VGA | NA | None | NA | None | NA |  | DVI,VGA | NA | None | NA | NA | 19 | 176.1 | None | None | NA | Ac Wall Outlet | NA | No | 376x301 | No | Display Power Management Signaling | NA |  | No | No | No |  | 50 | 250 | 250 | 200 | 200 |  |  | 14.36 | 0.07 |  | 0.06 | 0.07 | 0.06 |  |  | 14.33 | 0.09 |  | 0.08 | 15.97 | 0.5 | 0.5 | 0 | 0 | 0.5 |  | 0 | Monitor | 7444.6337 | 20 | 1.5 | 30 | 200 | 44025 | 44.025 | No | No | No | No | No | No | No | No | 44.4263 | 36.1875 | 36.3899 | 36.3899 | 36.3899 | 36.3899 | 36.3899 | 36.3899 | 36.3899 | No | 1.761 | 12.599 | 12.599 | 16.785 | Yes | 0
183 | 38 | 1045 | 2013-06-01 | 2013-05-06 | 2013-05-15 | United States, Australia, New Zealand, Switzerland, Europe, Taiwan, Japan, Canada |  | 6 | Monitor |  | TN LCD |  | LED |  | 11.9 | 14.8 | 19 | 175.6 | 1.25 | 1024 | 1280 | 1.311 | 1280 x 1024 | 1280 x 1024 | 7464 | 60 | 170 | 160 | N/A | No | No |  |  | Digital,Analog | No | Yes | VGA,DVI |  | None |  | None |  |  | VGA,DVI |  | None |  |  | 19 | 175.6 | None | None |  | Ac Wall Outlet |  | No | 376mm X 301mm | No | Display Power Management Signaling |  | 5 | No | No |  |  | 8 | 342.9 | 250 | 342.4 | 200 |  |  | 14.48 | 0.11 |  | 0.07 | 0.11 | 0.07 |  |  | 14.65 | 0.14 |  | 0.11 | 16 | 0.5 | 0.5 |  |  | 0.49 |  | 0 | Monitor | 7465.8314 | 20 | 1.5 | 30 | 300 | 60213.24 | 60.2132 | No | No | No | No | No | No | No | No | 45.022 | 36.0833 | 36.9856 | 36.9856 | 36.9856 | 36.9856 | 36.9856 | 36.9856 | 36.9856 | No | 2.4085 | 12.0715 | 12.0715 | 16.7378 | Yes | 0
184 | 38 | 1051 | 2015-05-01 | 2015-03-03 | 2015-03-10 | United States, Australia, New Zealand, Switzerland, Europe, Taiwan, Japan, Canada |  | 6 | Monitor |  | TN LCD |  | LED |  | 11.9 | 14.8 | 19 | 175.6 | 1.25 | 1024 | 1280 | 1.311 | 1280 x 1024 | 1280 x 1024 | 7464 | 60 | 178 | 178 | N/A | No | No |  |  | Digital,Analog | No | No | DVI,VGA |  | None |  | None |  |  | DVI,VGA |  | None |  |  | 19 | 175.6 | None | None |  | Ac Wall Outlet |  | No | 376mm x 301mm | No | Display Power Management Signaling |  | 1 | No | No |  |  | 25 | 281 | 250 | 280 | 201 |  |  | 14.5 | 0.07 |  | 0.07 | 0.07 | 0.07 |  |  | 14.8 | 0.09 |  | 0.09 | 16 | 0.5 | 0.5 |  |  | 0.52 |  | 0 | Monitor | 7465.8314 | 20 | 1.5 | 30 | 200 | 49343.6 | 49.3436 | No | No | No | No | No | No | No | No | 44.8556 | 36.0833 | 36.8191 | 36.8191 | 36.8191 | 36.8191 | 36.8191 | 36.8191 | 36.8191 | No | 1.9737 | 12.5263 | 12.5263 | 16.7378 | Yes | 0
185 | 9 | 574 | 2013-08-01 | 2013-08-06 | 2013-08-20 | United States, Australia, New Zealand, Switzerland, Europe, Taiwan, Japan, Canada |  | 6 | Monitor |  | IPS LCD |  | LED |  | 11.8 | 14.8 | 18.9 | 174.2 | 1.25 | 1024 | 1280 | 1.311 | 1280 x 1024 | 1280 x 1024 | 7525 | 60 | 178 | 178 | N/A | No | No |  |  | Digital,Analog | No | Yes | VGA,DVI |  | None |  | None |  |  | VGA,DVI |  | None |  |  | 18.9 | 174.2 | None | None |  | Ac Wall Outlet |  | No | 375 x 300 | No | Display Power Management Signaling |  | 1 | No | No |  |  | 16.2 | 250.7 | 250 | 202.8 | 200.3 |  |  | 14.52 | 0.16 |  | 0.13 | 0.16 | 0.13 |  |  | 14.7 | 0.22 |  | 0.19 | 15.9 | 1 | 0.5 |  |  | 0.5 |  | 0 | Monitor | 7525.8324 | 19 | 1.5 | 30 | 200 | 43671.94 | 43.6719 | No | No | No | No | No | No | No | No | 45.4294 | 35.7917 | 37.3929 | 37.3929 | 37.3929 | 37.3929 | 37.3929 | 37.3929 | 37.3929 | No | 1.7469 | 12.7731 | 12.7731 | 16.6056 | Yes | 0
186 | 5 | 1265 | 2013-03-01 | 2013-01-31 | 2013-02-20 | United States, Australia, New Zealand, Switzerland, Europe, Taiwan, Japan, Canada |  | 6 | Monitor |  | TN LCD |  | LED |  | 119 | 148 | 19 | 176 | 1.31 | 1024 | 1280 | 1.311 | 1280 x 1024 | 1280 x 1024 | 7464 | 60 | 170 | 160 | N/A | No | No |  |  | Digital,Analog | No | No | DVI |  | None |  | None |  |  | DVI |  | None |  |  | 19 | 176 | None | None |  | Ac Wall Outlet |  | No | 376 x 301 | No | Display Power Management Signaling |  | 1 | No | No |  |  | 23.1 | 230.8 | 300 | 175.4 | 201.7 |  |  | 14.64 | 0.25 |  | 0.1 | 0.25 | 0.1 |  |  | 14.49 | 0.32 |  | 0.15 | 16 | 1.2 | 0.5 |  |  | 0.54 |  | 0 | Monitor | 7448.8636 | 20 | 1.5 | 30 | 200 | 40620.8 | 40.6208 | No | No | No | No | No | No | No | No | 46.3097 | 36.1667 | 38.2733 | 38.2733 | 38.2733 | 38.2733 | 38.2733 | 38.2733 | 38.2733 | No | 1.6248 | 13.0152 | 13.0152 | 16.7756 | Yes | 0
187 | 5 | 457 | 2013-03-01 | 2013-02-08 | 2013-02-20 | United States, Australia, New Zealand, Switzerland, Europe, Taiwan, Japan, Canada |  | 6 | Monitor |  | TN LCD |  | LED |  | 119 | 148 | 19 | 176 | 1.31 | 1024 | 1280 | 1.311 | 1280 x 1024 | 1280 x 1024 | 7464 | 60 | 170 | 160 | N/A | No | No |  |  | Digital,Analog | No | No | DVI,VGA |  | None |  | None |  |  | DVI,VGA |  | None |  |  | 19 | 176 | None | None |  | Ac Wall Outlet |  | No | 376 x 301 | No | Display Power Management Signaling |  | 1 | No | No |  |  | 23.1 | 230.6 | 300 | 175.4 | 201.7 |  |  | 14.69 | 0.25 |  | 0.1 | 0.25 | 0.1 |  |  | 14.52 | 0.32 |  | 0.15 | 16 | 0.5 | 0.5 |  |  | 0.54 |  | 0 | Monitor | 7448.8636 | 20 | 1.5 | 30 | 200 | 40585.6 | 40.5856 | No | No | No | No | No | No | No | No | 46.463 | 36.1667 | 38.4266 | 38.4266 | 38.4266 | 38.4266 | 38.4266 | 38.4266 | 38.4266 | No | 1.6234 | 13.0666 | 13.0666 | 16.7756 | Yes | 0
188 | 24 | 47 | 2014-12-01 | 2014-10-30 | 2014-12-15 |  |  | 6 | Monitor |  | TN LCD |  | LED |  | 11.8 | 14.8 | 18.9 | 174.2 | 1.25 | 1024 | 1280 | 1.311 | 1280 x 1024 | 1280 x 1024 | 7525 | 60 | 178 | 178 | N/A | No | No |  |  | Digital,Analog | No | No | VGA,DVI,DisplayPort |  | USB Hubs/Ports |  | Built-In Speakers |  |  | VGA,DVI,DisplayPort |  | None |  |  | 18.9 | 174.2 | USB Hubs/Ports | None |  | Ac Wall Outlet |  | No | 375mm x 300mm | No | Display Power Management Signaling |  | 1 | No | No |  |  | 21 | 259 | 200 | 259 | 201 |  |  | 14.7 | 0.24 |  | 0.16 | 0.24 | 0.16 |  |  | 14.8 | 0.28 |  | 0.21 | 15.9 | 0.5 | 0.5 |  |  | 0.62 |  | 0 | Monitor | 7525.8324 | 19 | 1.5 | 30 | 200 | 45117.8 | 45.1178 | No | No | No | No | No | No | No | No | 46.4368 | 35.7917 | 38.4003 | 38.4003 | 38.4003 | 38.4003 | 38.4003 | 38.4003 | 38.4003 | No | 1.8047 | 12.8953 | 12.8953 | 16.6056 | Yes | 0
189 | 5 | 454 | 2011-05-10 | 2013-05-17 | 2013-05-30 | United States, Australia, New Zealand, Switzerland, Europe, Taiwan, Japan, Canada | NA | 6 | Monitor | NA | TFT LCD | TFT LCD | LED | NA | 11.8 | 14.8 | 19 | 174.6 | 1.25 | 1024 | 1280 | 1.311 | 1280 x 1024 | 1280 x 1024 | 7505 | 60 | 170 | 160 | 72% of NTSC | Yes | No | NA | NA | Digital,Analog | No | Yes | DVI,VGA | NA | None | NA | None | NA |  | DVI,VGA | NA | None | NA | NA | 19 | 174.6 | None | None | NA | Ac Wall Outlet | NA | No | 375.9x299.7 | No | Display Power Management Signaling | NA |  | No | No | No |  | 17 | 265 | 250 | 186 | 200 |  |  | 14.8 | 0.24 |  | 0.14 | 0.24 | 0.14 |  |  | 14.9 | 0.24 |  | 0.14 | 15.93 | 0.5 | 0.5 | 0 | 0 | 0.5 |  | 0 | Monitor | 7508.5911 | 20 | 1.5 | 30 | 200 | 46269 | 46.269 | No | No | No | No | No | No | No | No | 46.7434 | 35.875 | 38.7069 | 38.7069 | 38.7069 | 38.7069 | 38.7069 | 38.7069 | 38.7069 | No | 1.8508 | 12.9492 | 12.9492 | 16.6434 | Yes | 0
190 | 5 | 1262 | 2011-05-10 | 2013-05-17 | 2013-05-31 | United States, Australia, New Zealand, Switzerland, Europe, Taiwan, Japan, Canada | NA | 6 | Monitor | NA | TFT LCD | TFT LCD | LED | NA | 11.9 | 14.8 | 19 | 175.9 | 1.25 | 1024 | 1280 | 1.311 | 1280 x 1024 | 1280 x 1024 | 7505 | 60 | 170 | 160 | 72% of NTSC | Yes | No | NA | NA | Digital,Analog | No | Yes | DVI,VGA | NA | None | NA | Built-In Speakers | NA |  | DVI,VGA | NA | None | NA | NA | 19 | 175.9 | None | None | NA | Ac Wall Outlet | NA | No | 375.9x299.7 | No | Display Power Management Signaling | NA |  | No | No | No |  | 17 | 265 | 250 | 186 | 200 |  |  | 14.8 | 0.24 |  | 0.14 | 0.24 | 0.14 |  |  | 14.9 | 0.24 |  | 0.14 | 15.93 | 0.5 | 0.5 | 0 | 0 | 0.5 |  | 0 | Monitor | 7453.0984 | 20 | 1.5 | 30 | 200 | 46613.5 | 46.6135 | No | No | No | No | No | No | No | No | 46.7434 | 36.1458 | 38.7069 | 38.7069 | 38.7069 | 38.7069 | 38.7069 | 38.7069 | 38.7069 | No | 1.8645 | 12.9355 | 12.9355 | 16.7662 | Yes | 0
191 | 12 | 766 | 2013-01-15 | 2013-05-27 | 2013-05-31 | United States, Australia, New Zealand, Switzerland, Europe, Taiwan, Japan, Canada | NA | 6 | Monitor | NA | TFT LCD | TFT LCD | LED | NA | 11.9 | 14.8 | 19 | 175.57 | 1.25 | 1024 | 1280 | 1.311 | 1280 x 1024 | 1280 x 1024 | 7467 | 60 | 170 | 160 | 72% of NTSC | Yes | No |  |  | Digital,Analog | No | Yes | VGA,DVI | Line In | None | NA | Built-In Speakers | NA |  | VGA,DVI | Line In | None | NA | NA | 19 | 175.57 | None | None | NA | Ac Wall Outlet | NA | No | 301x376 | No | Display Power Management Signaling | NA |  | No | No | No |  | 9.8 | 301 | 300 | 258 | 200 |  |  | 14.81 | 0.36 |  | 0.2 | 0.36 | 0.2 |  |  | 15.02 | 0.41 |  | 0.23 | 15.96 | 0.5 | 0.5 | 0 | 0 | 0.5 |  | 0 | Monitor | 7467.1071 | 20 | 1.5 | 30 | 300 | 52846.57 | 52.8466 | No | No | No | No | No | No | No | No | 47.4573 | 36.0771 | 39.4209 | 39.4209 | 39.4209 | 39.4209 | 39.4209 | 39.4209 | 39.4209 | No | 2.1139 | 12.6961 | 12.6961 | 16.735 | Yes | 0
192 | 13 | 955 | 2013-04-01 | 2013-02-18 | 2013-02-20 | United States, Australia, New Zealand, Switzerland, Europe, Taiwan, Japan, Canada |  | 6 | Monitor |  | TN LCD |  | LED |  | 119 | 148 | 19 | 176 | 1.25 | 1024 | 1280 | 1.311 | 1280 x 1024 | 1280 x 1024 | 7464 | 60 | 170 | 160 | N/A | No | No |  |  | Analog | No | No | VGA |  | None |  | None |  |  | VGA |  | None |  |  | 19 | 176 | None | None |  | Ac Wall Outlet |  | No | 376 x 301 | No | Display Power Management Signaling |  | 1 | No | No |  |  | 4.2 | 240 | 250 | 194 | 200.3 |  |  | 15.12 | 0.24 |  | 0.09 | 0.24 | 0.09 |  |  | 14.92 | 0.31 |  | 0.14 | 16 | 0.5 | 0.5 |  |  | 0.51 |  | 0 | Monitor | 7448.8636 | 20 | 1.5 | 30 | 200 | 42240 | 42.24 | No | No | No | No | No | No | No | No | 47.7245 | 36.1667 | 39.688 | 39.688 | 39.688 | 39.688 | 39.688 | 39.688 | 39.688 | No | 1.6896 | 13.4304 | 13.4304 | 16.7756 | Yes | 0
193 | 9 | 456 | 2013-07-01 | 2013-01-31 | 2013-05-08 | United States, Australia, New Zealand, Switzerland, Europe, Taiwan, Japan, Canada |  | 6 | Monitor |  | TN LCD |  | LED |  | 11.9 | 14.8 | 19 | 175.6 | 1.25 | 1280 | 1024 | 1.311 | 1024 x 1280 | 1024 x 1280 | 7464 | 60 | 176 | 170 | N/A | Yes | No |  |  | Digital,Analog | No | Yes | DVI,VGA |  | None |  | Built-In Speakers |  |  | DVI,VGA |  | None |  |  | 19 | 175.6 | None | None |  | Ac Wall Outlet |  | No | 376mm X 301mm | No | Display Power Management Signaling |  | 1 | No | No |  |  | 65.2 | 254.3 | 250 | 167 | 200.2 |  |  | 15.2 | 0.11 |  | 0.05 | 0.11 | 0.05 |  |  | 15.26 | 0.17 |  | 0.07 | 16 | 0.5 | 0.5 |  |  | 0.57 |  | 0 | Monitor | 7465.8314 | 20 | 1.5 | 30 | 200 | 44655.08 | 44.6551 | No | No | No | No | No | No | No | No | 47.2295 | 36.0833 | 39.1931 | 39.1931 | 39.1931 | 39.1931 | 39.1931 | 39.1931 | 39.1931 | No | 1.7862 | 13.4138 | 13.4138 | 16.7378 | Yes | 0
194 | 12 | 769 | 2013-08-01 | 2013-06-13 | 2013-06-26 | United States, Australia, New Zealand, Switzerland, Europe, Taiwan, Canada |  | 6 | Monitor |  | TN LCD |  | LED |  | 11.9 | 14.8 | 19 | 175.61 | 1.25 | 1024 | 1280 | 1.311 | 1280 x 1024 | 1280 x 1024 | 7464 | 60 | 170 | 160 | sRGB 106% | Yes | No |  |  | Digital,Analog | No | No | DVI,VGA |  | None |  | None |  |  | DVI,VGA |  | None |  |  | 19 | 175.61 | None | None |  | Ac Wall Outlet |  | Yes | 376.3/301.1 | No | Display Power Management Signaling |  |  | No | No | No |  | 0.2 | 230 | 200 | 230 | 200.7 |  |  | 15.28 | 0.3 |  | 0.42 | 0.3 | 0.42 |  |  | 15.13 | 0.34 |  | 0.46 | 15.95 | 0.5 | 0.5 |  |  | 0.57 |  | 0 | Monitor | 7465.4063 | 20 | 1.5 | 30 | 200 | 40390.3 | 40.3903 | No | No | No | No | No | No | No | No | 48.5567 | 36.0854 | 40.5203 | 40.5203 | 40.5203 | 40.5203 | 40.5203 | 40.5203 | 40.5203 | No | 1.6156 | 13.6644 | 13.6644 | 16.7388 | Yes | 0
195 | 25 | 1168 | 2014-10-10 | 2014-09-29 | 2014-09-30 | United States, Australia, New Zealand, Switzerland, Europe, Taiwan, Japan, Canada |  | 6 | Monitor |  | TN LCD |  | LED |  | 11.8 | 14.8 | 18.9 | 174.17 | 1.25 | 1024 | 1280 | 1.311 | 1280 x 1024 | 1280 x 1024 | 7525 | 60 | 178 | 178 | sRGB 98% | No | No |  |  | Digital,Analog | No | No | DVI,VGA,DisplayPort |  | None |  | None |  |  | DVI,VGA,DisplayPort |  | None |  |  | 18.9 | 174.17 | None | None |  | Ac Wall Outlet |  | No | 374.8 mm/299.8 mm/480 mm/18.9 Inch: (H/V/D/D_Inch) | No | Display Power Management Signaling |  |  | No | No |  |  | 15.1 | 215.9 | 250 | 183 | 202.7 |  |  | 15.33 | 0.23 |  | 0.2 | 0.23 | 0.2 |  |  | 15.11 | 0.25 |  | 0.23 | 15.92 | 0.5 | 0.5 |  |  | 0.54 |  | 0 | Monitor | 7527.1287 | 19 | 1.5 | 30 | 200 | 37603.303 | 37.6033 | No | No | No | No | No | No | No | No | 48.3114 | 35.7854 | 40.275 | 40.275 | 40.275 | 40.275 | 40.275 | 40.275 | 40.275 | No | 1.5041 | 13.8259 | 13.8259 | 16.6028 | Yes | 0
196 | 26 | 808 | 2013-08-01 | 2013-06-21 | 2013-07-08 | United States, Australia, New Zealand, Switzerland, Europe, Taiwan, Japan, Canada |  | 6 | Monitor |  | TN LCD |  | LED |  | 118 | 148 | 18.9 | 174 | 1.33 | 1024 | 1280 | 1.311 | 1280 x 1024 | 1280 x 1024 | 7525 | 60 | 178 | 178 | N/A | No | No |  |  | Digital,Analog | No | Yes | DVI,VGA,Other,DisplayPort | Headphone; Audio Input | None |  | Built-In Speakers |  |  | DVI,VGA,Other,DisplayPort | Headphone; Audio Input | None |  |  | 18.9 | 174 | None | None |  | Ac Wall Outlet |  | No | 375 x 300 | No | Display Power Management Signaling |  | 0 | Yes | Yes | Yes | Brightness Can Be Set | 1.7 | 216.8 | 194.2 | 159.3 | 159.3 | 10.06 | 13.99 | 15.35 | 0.25 | 0 | 0.19 | 0.25 | 0.19 | 10.11 | 14.21 | 15.72 | 0.3 | 0 | 0.29 | 17.49 | 0.5 | 0.5 |  |  | 0.48 |  | 0 | Monitor | 7534.4828 | 19 | 1.5 | 30 | 200 | 37723.2 | 37.7232 | Yes | No | No | No | No | No | No | No | 48.4866 | 35.75 | 40.4502 | 38.2608 | 38.2608 | 38.2608 | 38.2608 | 38.2608 | 38.2608 | No | 1.5089 | 13.8411 | 13.0117 | 16.5867 | Yes | 0
197 | 19 | 886 | 2012-09-30 | 2012-09-21 | 2012-10-19 | United States, Australia, New Zealand, Switzerland, Europe, Taiwan, Japan, Canada |  | 6 | Monitor |  | TN LCD |  | LED |  | 11.9 | 14.8 | 19 | 175.61 | 1.25 | 1024 | 1280 | 1.311 | 1280 x 1024 | 1280 x 1024 | 7464 | 60 | 170 | 160 | N/A | No | No |  |  | Digital,Analog | No | Yes | DVI,VGA |  | None |  | None |  |  | DVI,VGA |  | None |  |  | 19 | 175.61 | None | None |  | Ac Wall Outlet |  | No | 376 X 301 | No | Display Power Management Signaling |  |  | No | No |  |  | 4.8 | 250 | 250 | 174.6 | 201.2 |  |  | 15.65 | 0.15 |  | 0.1 | 0.15 | 0.1 |  |  | 15.56 | 0.17 |  | 0.11 | 16 | 0.5 | 0.5 |  |  | 0.48 |  | 0 | Monitor | 7465.4063 | 20 | 1.5 | 30 | 200 | 43902.5 | 43.9025 | No | No | No | No | No | No | No | No | 48.837 | 36.0854 | 40.8006 | 40.8006 | 40.8006 | 40.8006 | 40.8006 | 40.8006 | 40.8006 | No | 1.7561 | 13.8939 | 13.8939 | 16.7388 | Yes | 0
198 | 25 | 1283 | 2014-06-27 | 2014-07-15 | 2014-07-29 | United States, Australia, New Zealand, Switzerland, Europe, Taiwan, Japan, Canada | NA | 6 | Monitor | NA | TN LCD | NA | LED | NA | 11.9 | 14.8 | 19 | 176.12 | 1.25 | 1024 | 1280 | 1.311 | 1280 x 1024 | 1280 x 1024 | 7444 | 60 | 170 | 160 | 72% of NTSC | Yes | No | NA | NA | Digital,Analog | No | Yes | DVI,VGA | None | None | None | Built-In Speakers | None |  | DVI,VGA | None | None | None | NA | 19 | 176.12 | None | None | NA | Ac Wall Outlet | NA | No | 302x375 | No | Display Power Management Signaling | None |  | No | No | No |  | 6.2 | 266 | 266 | 230 | 200 |  |  | 15.69 | 0.33 |  | 0.31 | 0.33 | 0.31 |  |  | 15.59 | 0.37 |  | 0.35 | 15.96 | 0.5 | 0.5 | 0 | 0 | 0.5 |  | 0 | Monitor | 7443.7883 | 20 | 1.5 | 30 | 200 | 46847.92 | 46.8479 | No | No | No | No | No | No | No | No | 49.9846 | 36.1917 | 41.9481 | 41.9481 | 41.9481 | 41.9481 | 41.9481 | 41.9481 | 41.9481 | No | 1.8739 | 13.8161 | 13.8161 | 16.7869 | Yes | 0
199 | 38 | 1055 | 2015-05-01 | 2015-03-31 | 2015-04-02 | United States, Australia, New Zealand, Switzerland, Europe, Taiwan, Japan, Canada |  | 6 | Monitor |  | TN LCD |  | LED |  | 11.9 | 14.8 | 19 | 175.6 | 1.25 | 1024 | 1280 | 1.311 | 1280 x 1024 | 1280 x 1024 | 7464 | 60 | 170 | 160 | N/A | No | No |  |  | Digital,Analog | No | No | DVI,VGA,Other | audio in; audio out | None |  | Built-In Speakers |  |  | DVI,VGA,Other | audio in; audio out | None |  |  | 19 | 175.6 | None | None |  | Ac Wall Outlet |  | No | 376mm x 301mm | No | Display Power Management Signaling |  | 1 | No | No |  |  | 25 | 281 | 250 | 280 | 201 |  |  | 15.93 | 0.13 |  | 0 | 0.13 | 0 |  |  | 15.99 | 0.14 |  | 0 | 16 | 0.5 | 0.5 |  |  | 0.56 |  | 0 | Monitor | 7465.8314 | 20 | 1.5 | 30 | 200 | 49343.6 | 49.3436 | No | No | No | No | No | No | No | No | 49.5816 | 36.0833 | 41.5452 | 41.5452 | 41.5452 | 41.5452 | 41.5452 | 41.5452 | 41.5452 | No | 1.9737 | 13.9563 | 13.9563 | 16.7378 | Yes | 0
200 | 5 | 701 | 2012-11-15 | 2012-11-07 | 2012-11-04 |  |  | 6 | Monitor |  | TFT LCD | TFT LCD | LED |  | 9.6 | 17 | 19.5 | 162.7 | 1.78 | 900 | 1600 | 1.4 | 1600 x 900 | 1600 x 900 | 8851 | 60 | 170 | 160 | N/A | No | No |  |  | Digital,Analog | Yes | No | DVI,VGA |  | None |  | None |  |  | DVI,VGA |  | None |  |  | 19.5 | 162.7 | None | None |  | Ac Wall Outlet |  | No | 432 X 243 | No | Display Power Management Signaling |  | 1 | No | No |  |  | 45.8 | 244.8 | 300 | 236.4 | 200 |  |  | 11.88 | 0.42 |  | 0.24 | 0.42 | 0.24 |  |  | 12.24 | 0.49 |  | 0.31 | 16.4 | 0.5 | 0.5 |  |  | 0.5 |  | 0 | Monitor | 8604.7941 | 20 | 1.5 | 30 | 200 | 39828.96 | 39.829 | No | No | No | No | No | No | No | No | 38.8156 | 33.3958 | 30.2336 | 30.2336 | 30.2336 | 30.2336 | 30.2336 | 30.2336 | 30.2336 | Yes | 1.5932 | 10.2868 | 10.2868 | 15.5187 | Yes | 0
201 | 5 | 1057 | 2012-11-15 | 2012-10-26 | 2012-10-31 |  |  | 6 | Monitor |  | TFT LCD | TFT LCD | LED |  | 9.6 | 17 | 19.5 | 162.7 | 1.78 | 900 | 1600 | 1.4 | 1600 x 900 | 1600 x 900 | 8851 | 60 | 170 | 160 | N/A | No | No |  |  | Digital | Yes | No | DVI,VGA |  | None |  | None |  |  | DVI,VGA |  | None |  |  | 19.5 | 162.7 | None | None |  | Ac Wall Outlet |  | No | 432 X 243 | No | Display Power Management Signaling |  | 1 | No | No |  |  | 45.8 | 244.8 | 300 | 236.4 | 200 |  |  | 11.88 | 0.42 |  | 0.24 | 0.42 | 0.24 |  |  | 12.24 | 0.49 |  | 0.31 | 16.4 | 0.5 | 0.5 |  |  | 0.5 |  | 0 | Monitor | 8604.7941 | 20 | 1.5 | 30 | 200 | 39828.96 | 39.829 | No | No | No | No | No | No | No | No | 38.8156 | 33.3958 | 30.2336 | 30.2336 | 30.2336 | 30.2336 | 30.2336 | 30.2336 | 30.2336 | Yes | 1.5932 | 10.2868 | 10.2868 | 15.5187 | Yes | 0
202 | 5 | 1058 | 2012-11-15 | 2012-10-26 | 2012-10-29 |  |  | 6 | Monitor |  | TFT LCD | TFT LCD | LED |  | 9.6 | 17 | 19.5 | 162.7 | 1.78 | 900 | 1600 | 1.4 | 1600 x 900 | 1600 x 900 | 8851 | 60 | 170 | 160 | N/A | No | No |  |  | Digital | Yes | No | DVI,VGA |  | None |  | None |  |  | DVI,VGA |  | None |  |  | 19.5 | 162.7 | None | None |  | Ac Wall Outlet |  | No | 432 X 243 | No | Display Power Management Signaling |  | 1 | No | No |  |  | 45.8 | 244.8 | 300 | 236.4 | 200 |  |  | 11.88 | 0.42 |  | 0.24 | 0.42 | 0.24 |  |  | 12.24 | 0.49 |  | 0.31 | 16.4 | 0.5 | 0.5 |  |  | 0.5 |  | 0 | Monitor | 8604.7941 | 20 | 1.5 | 30 | 200 | 39828.96 | 39.829 | No | No | No | No | No | No | No | No | 38.8156 | 33.3958 | 30.2336 | 30.2336 | 30.2336 | 30.2336 | 30.2336 | 30.2336 | 30.2336 | Yes | 1.5932 | 10.2868 | 10.2868 | 15.5187 | Yes | 0
203 | 5 | 700 | 2012-11-15 | 2012-11-07 | 2012-11-04 |  |  | 6 | Monitor |  | TFT LCD | TFT LCD | LED |  | 9.8 | 17.4 | 20 | 171 | 1.78 | 900 | 1600 | 1.4 | 1600 x 900 | 1600 x 900 | 8421 | 60 | 170 | 160 | N/A | No | No |  |  | Digital,Analog | Yes | No | DVI,VGA |  | None |  | None |  |  | DVI,VGA |  | None |  |  | 20 | 171 | None | None |  | Ac Wall Outlet |  | No | 442.9 X 249.1 | No | Display Power Management Signaling |  | 1 | No | No |  |  | 37.6 | 200.2 | 300 | 196.1 | 200 |  |  | 14.84 | 0.44 |  | 0.24 | 0.44 | 0.24 |  |  | 15.13 | 0.49 |  | 0.31 | 16.6 | 0.5 | 0.5 |  |  | 0.5 |  | 0 | Monitor | 8187.1345 | 22 | 1.5 | 30 | 200 | 34234.2 | 34.2342 | No | No | No | No | No | No | No | No | 48.0048 | 35.125 | 39.4228 | 39.4228 | 39.4228 | 39.4228 | 39.4228 | 39.4228 | 39.4228 | No | 1.3694 | 13.4706 | 13.4706 | 16.3033 | Yes | 0
204 | 19 | 882 | 2013-09-15 | 2013-09-04 | 2013-09-09 | United States, Australia, New Zealand, Switzerland, Europe, Taiwan, Japan, Canada |  | 6 | Monitor |  | IPS LCD |  | LED |  | 6.5 | 11.6 | 13.3 | 75.2 | 1.78 | 900 | 1600 | 1.44 | 1600 x 900 | 1600 x 900 | 19139 | 60 | 150 | 150 | N/A | No | No |  |  | Digital | No | No | USB 3.0 |  | None |  | None |  |  | USB 3.0 |  | None |  |  | 13.3 | 75.2 | None | None |  | Ac Wall Outlet |  | No | 294mm x 165mm | No | Display Power Management Signaling |  | 1 | No | No | No |  | 1.7 | 200.9 | 300 | 178.5 | 200.9 |  |  | 8.59 | 0.46 | 0.42 |  | 0.46 |  |  |  | 8.71 | 0.46 | 0.48 |  | 14.9 | 0.5 | 0.5 |  |  | 0.53 | 8.86 | 0 | Monitor | 19148.9362 | 14 | 1.5 | 30 | 200 | 15107.68 | 15.1077 | No | No | No | No | No | No | No | No | 28.9562 | 13.6277 | 20.129 | 20.129 | 20.129 | 20.129 | 20.129 | 20.129 | 20.129 | No | 0.60431 | 7.9857 | 7.9857 | 7.209 | No | 0
205 | 4 | 1136 | 2014-09-18 | 2014-06-26 | 2014-07-10 | United States, Australia, New Zealand, Switzerland, Europe, Taiwan, Japan, Canada |  | 6 | Monitor |  | TN LCD |  | LED |  | 13.2 | 23.5 | 27 | 311.7 | 1.78 | 1080 | 1920 | 2.074 | 1920 x 1080 | 1920 x 1080 | 6653 | 60 | 178 | 178 | N/A | No | No |  |  | Digital | Yes | Yes | HDMI,VGA |  | USB Hubs/Ports |  | None |  |  | HDMI,VGA |  | USB 2.x |  |  | 27 | 311.7 | USB Hubs/Ports | USB 2.x |  | Ac Wall Outlet |  | No | 598mm x 336mm | No | Display Power Management Signaling |  | 5 | No | No |  |  | 0 | 289.3 | 300 | 188.4 | 200.1 |  |  | 17.2 | 0.2 | 0.16 | 0.15 | 0.2 | 0.15 |  |  | 17.26 | 0.22 | 0.2 | 0.18 | 29.1 | 1 | 0.5 |  |  | 0.57 |  | 0 | Monitor | 6653.8338 | 28 | 2.5 | 30 | 200 | 90174.81 | 90.1748 | No | No | No | No | No | No | No | No | 53.874 | 51.34 | 41.1604 | 41.1604 | 41.1604 | 41.1604 | 41.1604 | 41.1604 | 41.1604 | Yes | 3.607 | 13.593 | 13.593 | 29.4145 | Yes | 0
206 | 4 | 987 | 2013-05-25 | 2013-03-28 | 2013-05-07 | United States, Australia, New Zealand, Switzerland, Europe, Taiwan, Japan, Canada | NA | 6 | Monitor | NA | TFT LCD | TFT LCD | LED | NA | 13.2 | 23.5 | 27 | 311.67 | 1.78 | 1080 | 1920 | 2.074 | 1920 x 1080 | 1920 x 1080 | 6653 | 60 | 170 | 160 | 72% of NTSC | Yes | No | NA | NA | Digital,Analog | No | Yes | VGA,DVI,DisplayPort | NA | USB Hubs/Ports | NA | None | NA |  | VGA,DVI,DisplayPort | NA | USB 2.x | NA | NA | 27 | 311.67 | USB Hubs/Ports | USB 2.x | NA | Ac Wall Outlet | NA | No | 597x336 | No | Display Power Management Signaling | NA |  | No | No | No |  | 0 | 298 | 225 | 225 | 200 |  |  | 17.6 | 0.16 |  | 0.09 | 0.16 | 0.09 |  |  | 17.6 | 0.19 |  | 0.12 | 29.11 | 1 | 0.5 | 0 | 0 | 0.5 |  | 0 | Monitor | 6654.4743 | 28 | 2.5 | 30 | 200 | 92877.66 | 92.8777 | No | No | No | No | No | No | No | No | 54.8726 | 51.334 | 42.159 | 42.159 | 42.159 | 42.159 | 42.159 | 42.159 | 42.159 | Yes | 3.7151 | 13.8849 | 13.8849 | 29.4117 | Yes | 0
207 | 4 | 989 | 2014-10-30 | 2014-09-19 | 2014-09-22 | United States, Australia, New Zealand, Switzerland, Europe, Taiwan, Japan, Canada | Correction of Data | 6 | Monitor |  | IPS LCD |  | LED |  | 13.2 | 23.5 | 27 | 310.5 | 1.78 | 2160 | 3840 | 8.294 | 3840 x 2160 | 3840 x 2160 | 26716 | 60 | 178 | 178 | N/A | No | No |  |  | Digital | No | No | HDMI,Other,USB 3.0,DisplayPort | Audio line-out port | None |  | None |  |  | HDMI,Other,USB 3.0,DisplayPort | Audio line-out port | None |  |  | 27 | 310.5 | None | None |  | Ac Wall Outlet |  | No | 597mm x 336mm | No | Display Power Management Signaling |  | 5 | No | No |  |  | 0 | 396 | 350 | 212.2 | 200.1 |  |  | 28.63 | 0.29 |  | 0.23 | 0.29 | 0.23 |  |  | 29.32 | 0.4 |  | 0.36 | 60.1 | 1.2 | 0.5 |  |  | 0.93 |  | 0 | Monitor | 26711.7552 | 28 | 8 | 30 | 300 | 122958 | 122.958 | No | No | No | No | No | No | Yes | No | 89.4308 | 51.1 | 38.5886 | 38.5886 | 30.9236 | 30.9236 | 30.9236 | 30.9236 | 30.9236 | Yes | 4.9183 | 23.7117 | 23.7117 | 29.3046 | Yes | 0
208 | 4 | 959 | 2013-08-28 | 2013-04-07 | 2013-07-09 | United States, Australia, New Zealand, Switzerland, Europe, Taiwan, Japan, Canada |  | 6 | Monitor |  | IPS LCD |  | LED |  | 9.3 | 17.1 | 19.5 | 159 | 1.78 | 900 | 1600 | 1.44 | 1600 x 900 | 1600 x 900 | 9059 | 60 | 178 | 178 | N/A | No | No |  |  | Digital,Analog | No | Yes | VGA,DVI,USB 3.0,DisplayPort |  | USB Hubs/Ports |  | None |  |  | VGA,DVI,USB 3.0,DisplayPort |  | None |  |  | 19.5 | 159 | USB Hubs/Ports | None |  | Ac Wall Outlet |  | No | 434 x 236 | No | Display Power Management Signaling |  | 1 | No | No |  |  | 0 | 332.1 | 250 | 195.7 | 200.1 |  |  | 11.18 | 0.14 | 0.1 | 0.09 | 0.14 | 0.09 |  |  | 11.23 | 0.21 | 0.16 | 0.15 | 16.3 | 1.2 | 0.5 |  |  | 0.47 |  | 0 | Monitor | 9056.6038 | 20 | 1.5 | 30 | 300 | 52803.9 | 52.8039 | No | No | No | No | No | No | No | No | 35.075 | 32.625 | 26.2478 | 26.2478 | 26.2478 | 26.2478 | 26.2478 | 26.2478 | 26.2478 | Yes | 2.1122 | 9.0678 | 9.0678 | 15.1686 | Yes | 0
209 | 24 | 57 | 2013-09-05 | 2014-02-20 | 2014-03-05 | United States, Australia, New Zealand, Switzerland, Europe, Taiwan, Japan, Canada | NA | 6 | Monitor | NA | IPS LCD | NA | LED | NA | 9.3 | 17.1 | 19.5 | 158.88 | 1.78 | 900 | 1600 | 1.44 | 1600 x 900 | 1600 x 900 | 9055 | 60 | 178 | 178 | 72% (Type) | No | No | NA | NA | Digital,Analog | Yes | Yes | VGA,DVI | None | None | None | None | None |  | VGA,DVI | None | None | None | None | 19.5 | 158.88 | None | None | None | Ac Wall Outlet | None | No | 433x236 | No | Display Power Management Signaling | None |  | No | No | No |  | 27.9 | 359.9 | 300 | 359.2 | 200 |  |  | 11.29 | 0.39 |  | 0.25 | 0.39 | 0.25 |  |  | 11.08 | 0.39 |  | 0.27 | 16.32 | 0.5 | 0.5 | 0 | 0 | 0.32 |  | 0 | Monitor | 9063.4441 | 20 | 1.5 | 30 | 300 | 57180.912 | 57.1809 | No | No | No | No | No | No | No | No | 36.8358 | 32.6 | 28.0086 | 28.0086 | 28.0086 | 28.0086 | 28.0086 | 28.0086 | 28.0086 | Yes | 2.2872 | 9.0028 | 9.0028 | 15.1572 | Yes | 0
210 | 8 | 693 | 2014-01-06 | 2013-11-13 | 2013-12-09 | United States, Australia, New Zealand, Switzerland, Europe, Taiwan, Japan, Canada |  | 6 | Monitor |  | VA LCD |  | LED |  | 11.9 | 14.9 | 19 | 227.1 | 1.25 | 1024 | 1280 | 1.31 | 1280 x 1024 | 1280 x 1024 | 7464 | 60 | 178 | 178 | NTSC 72% | Yes |  |  |  | Digital,Analog | No | Yes | DVI,VGA |  | None |  | Built-In Speakers |  |  | DVI,VGA |  | None |  |  | 19 | 227.1 | None | None |  | Ac Wall Outlet |  | No | 376.3 X 301.0 | No | Display Power Management Signaling |  |  | Yes | Yes | Yes | Brightness Can Be Set | 3 | 311.6 | 250 | 265.5 | 201 | 7.45 | 15.09 | 11.22 | 0.42 |  | 0.22 | 0.42 | 0.22 | 8.07 | 15.21 | 11.47 | 0.48 |  | 0.28 | 17.6 | 0.5 | 0.5 | 1.6 |  | 0.5 |  | 0 | Monitor | 5768.384 | 20 | 1.5 | 30 | 300 | 70764.36 | 70.7644 | Yes | No | No | No | No | No | No | No | 36.792 | 38.9033 | 28.7617 | 26.415 | 26.415 | 26.415 | 26.415 | 26.415 | 26.415 | Yes | 2.8306 | 8.3894 | 7.3104 | 21.58 | Yes | 0
211 | 8 | 680 | 2013-04-01 | 2013-02-25 | 2013-03-19 | United States, Australia, New Zealand, Switzerland, Europe, Taiwan, Japan, Canada |  | 6 | Monitor |  | TN LCD |  | LED |  | 18.7 | 11.7 | 22 | 218.8 | 1.6 | 1050 | 1680 | 1.76 | 1680 x 1050 | 1680 x 1050 | 8113 | 60 | 170 | 160 | 72% of NTSC | No | No |  |  | Digital,Analog | No | Yes | DVI,Other,DisplayPort | Analog D-Sub | None |  | None |  |  | DVI,Other,DisplayPort | Analog D-Sub | None |  |  | 22 | 218.8 | None | None |  | Ac Wall Outlet |  | No | 473.76x296.1 | No | Display Power Management Signaling |  |  | Yes | Yes | Yes | Brightness Can Be Set | 190 | 250 | 250 | 252.8 | 200 | 7.47 | 16.61 | 13.99 | 0.15 |  | 0.12 | 0.15 | 0.12 | 7.87 | 16.95 | 14.3 | 0.15 |  | 0.13 | 21.7 | 0.5 | 0.5 |  |  | 0.51 |  | 0 | Monitor | 8043.8757 | 24 | 2 | 30 | 200 | 54700 | 54.7 | Yes | No | No | No | No | No | No | No | 43.7474 | 38.6267 | 32.9586 | 30.4879 | 30.4879 | 30.4879 | 30.4879 | 30.4879 | 30.4879 | Yes | 2.188 | 11.802 | 10.7619 | 20.8027 | Yes | 0
212 | 2 | 911 | 2013-12-01 | 2013-12-12 | 2014-01-13 | United States, Australia, New Zealand, Switzerland, Europe, Taiwan, Canada |  | 6 | Monitor |  | TN LCD |  | LED |  | 9.4 | 17 | 19.5 | 160.54 | 1.78 | 900 | 1600 | 1.44 | 1600 x 900 | 1600 x 900 | 8970 | 60 | 170 | 160 | sRGB 98% | No | No |  |  | Digital,Analog | No | No | DVI,VGA |  | None |  | None |  |  | DVI,VGA |  | None |  |  | 19.5 | 160.54 | None | None |  | Ac Wall Outlet |  | No | 432 mm/239.8 mm/494.1 mm/19.5 Inch: (H/V/D/D_Inch) | No | Display Power Management Signaling |  |  | No | No |  |  | 0.2 | 248.9 | 250 | 190.4 | 201.6 |  |  | 11.57 | 0.15 |  | 0.08 | 0.15 | 0.08 |  |  | 11.6 | 0.22 |  | 0.15 | 16.35 | 0.5 | 0.5 |  |  | 0.53 |  | 0 | Monitor | 8969.7272 | 20 | 1.5 | 30 | 200 | 39958.406 | 39.9584 | No | No | No | No | No | No | No | No | 36.3277 | 32.9458 | 27.5005 | 27.5005 | 27.5005 | 27.5005 | 27.5005 | 27.5005 | 27.5005 | Yes | 1.5983 | 9.9717 | 9.9717 | 15.3143 | Yes | 0
213 | 47 | 33 | 2015-01-17 | 2015-02-04 | 2015-02-12 | United States, Australia, New Zealand, Switzerland, Europe, Taiwan, Japan, Canada | NA | 6 | Monitor | NA | TFT LCD | TFT LCD | LED | NA | 9.4 | 17 | 19.5 | 160.46 | 1.78 | 900 | 1600 | 1.44 | 1600 x 900 | 1600 x 900 | 8973 | 60 | 170 | 160 | 72% of NTSC | Yes | No | NA | NA | Analog | Yes | Yes | VGA | NA | None | None | None | None |  | VGA | NA | None | None | None | 19.5 | 160.46 | None | None | None | Ac Wall Outlet | NA | No | 432x239 | No | Display Power Management Signaling | None |  | No | No | No |  | 2.8 | 266 | 250 | 236 | 200 |  |  | 11.63 | 0.2 |  | 0.1 | 0.2 | 0.1 |  |  | 11.52 | 0.25 |  | 0.16 | 16.35 | 0.5 | 0.5 | 0 | 0 | 0.5 |  | 0 | Monitor | 8974.1992 | 20 | 1.5 | 30 | 200 | 42682.36 | 42.6824 | No | No | No | No | No | No | No | No | 36.7964 | 32.9292 | 27.9692 | 27.9692 | 27.9692 | 27.9692 | 27.9692 | 27.9692 | 27.9692 | Yes | 1.7073 | 9.9227 | 9.9227 | 15.3067 | Yes | 0
214 | 5 | 801 | 2013-01-20 | 2012-12-28 | 2012-12-31 | United States, Australia, New Zealand, Switzerland, Europe, Taiwan, Japan, Canada | NA | 6 | Monitor | NA | TFT LCD | TFT LCD | LED | NA | 9.4 | 17 | 19.5 | 160.46 | 1.78 | 900 | 1600 | 1.44 | 900 x 1600 | 1600 x 900 | 8973 | 60 | 170 | 160 | 72% of NTSC | Yes | No | NA | NA | Digital,Analog | No | Yes | DVI,VGA | None | None | None | Built-In Speakers | None |  | DVI,VGA | None | None | None | NA | 19.5 | 160.46 | None | None | NA | Ac Wall Outlet | NA | No | 432x239 | No | Display Power Management Signaling | None |  | No | No | No |  | 12.8 | 257 | 250 | 210 | 200 |  |  | 11.78 | 0.22 |  | 0.13 | 0.22 | 0.13 |  |  | 11.87 | 0.28 |  | 0.18 | 16.35 | 0.5 | 0.5 | 0 | 0 | 0.5 |  | 0 | Monitor | 8974.1992 | 20 | 1.5 | 30 | 200 | 41238.22 | 41.2382 | No | No | No | No | No | No | No | No | 37.3702 | 32.9292 | 28.543 | 28.543 | 28.543 | 28.543 | 28.543 | 28.543 | 28.543 | Yes | 1.6495 | 10.1305 | 10.1305 | 15.3067 | Yes | 0
215 | 5 | 1296 | 2013-01-20 | 2012-12-28 | 2012-12-31 | United States, Australia, New Zealand, Switzerland, Europe, Taiwan, Japan, Canada | NA | 6 | Monitor | NA | TFT LCD | TFT LCD | LED | NA | 9.4 | 17 | 19.5 | 160.46 | 1.78 | 900 | 1600 | 1.44 | 900 x 1600 | 1600 x 900 | 8973 | 60 | 170 | 160 | 72% of NTSC | Yes | No | NA | NA | Digital,Analog | No | Yes | DVI,VGA | None | None | None | Built-In Speakers | None |  | DVI,VGA | None | None | None | NA | 19.5 | 160.46 | None | None | NA | Ac Wall Outlet | NA | No | 432x239 | No | Display Power Management Signaling | None |  | No | No | No |  | 12.8 | 257 | 250 | 210 | 200 |  |  | 11.78 | 0.22 |  | 0.13 | 0.22 | 0.13 |  |  | 11.87 | 0.28 |  | 0.18 | 16.35 | 0.5 | 0.5 | 0 | 0 | 0.5 |  | 0 | Monitor | 8974.1992 | 20 | 1.5 | 30 | 200 | 41238.22 | 41.2382 | No | No | No | No | No | No | No | No | 37.3702 | 32.9292 | 28.543 | 28.543 | 28.543 | 28.543 | 28.543 | 28.543 | 28.543 | Yes | 1.6495 | 10.1305 | 10.1305 | 15.3067 | Yes | 0
216 | 5 | 1270 | 2013-01-20 | 2012-12-28 | 2012-12-31 | United States, Australia, New Zealand, Switzerland, Europe, Taiwan, Japan, Canada | Add critical components and photos | 6 | Monitor | NA | TFT LCD | TFT LCD | LED | NA | 9.4 | 17 | 19.5 | 160.46 | 1.78 | 900 | 1600 | 1.44 | 1600 x 900 | 1600 x 900 | 8973 | 60 | 170 | 160 | 72% of NTSC | Yes | No | NA | NA | Digital,Analog | No | Yes | DVI,VGA | None | None | None | Built-In Speakers | None |  | DVI,VGA | None | None | None | NA | 19.5 | 160.46 | None | None | NA | Ac Wall Outlet | NA | No | 432x239 | No | Display Power Management Signaling | None |  | No | No | No |  | 12.8 | 257 | 250 | 210 | 200 |  |  | 11.78 | 0.22 |  | 0.13 | 0.22 | 0.13 |  |  | 11.87 | 0.28 |  | 0.18 | 16.35 | 0.5 | 0.5 | 0 | 0 | 0.5 |  | 0 | Monitor | 8974.1992 | 20 | 1.5 | 30 | 200 | 41238.22 | 41.2382 | No | No | No | No | No | No | No | No | 37.3702 | 32.9292 | 28.543 | 28.543 | 28.543 | 28.543 | 28.543 | 28.543 | 28.543 | Yes | 1.6495 | 10.1305 | 10.1305 | 15.3067 | Yes | 0
217 | 5 | 580 | 2015-01-01 | 2015-01-20 | 2015-01-23 | United States, Australia, New Zealand, Switzerland, Europe, Taiwan, Japan, Canada | NA | 6 | Monitor | NA | TN LCD | NA | LED | NA | 9.1 | 16.1 | 18.5 | 146.3 | 1.78 | 768 | 1366 | 1.44 | 1366 x 768 | 1366 x 768 | 7171 | 60 | 90 | 65 | 68% of NTSC | Yes | No | NA | NA | Analog | No | Yes | VGA | NA | None | NA | None | NA |  | VGA | NA | None | NA | NA | 18.5 | 146.3 | None | None | NA | Ac Wall Outlet | NA | No | 409.7x230.4 | No | Display Power Management Signaling | NA |  | No | No | No |  | 35.2 | 244.6 | 200 | 206.3 | 200 |  |  | 11.98 | 0.3 |  | 0.23 | 0.3 | 0.23 |  |  | 11.9 | 0.41 |  | 0.35 | 13.65 | 0.5 | 0.5 | 0 | 0 | 0.5 |  | 0 | Monitor | 9842.7888 | 19 | 1.5 | 30 | 200 | 35784.98 | 35.785 | No | No | No | No | No | No | No | No | 38.4389 | 28.2062 | 29.6117 | 29.6117 | 29.6117 | 29.6117 | 29.6117 | 29.6117 | 29.6117 | No | 1.4314 | 10.5486 | 10.5486 | 13.9658 | Yes | 0
218 | 13 | 783 | 2015-03-01 | 2014-12-22 | 2015-04-15 | United States, Australia, New Zealand, Switzerland, Europe, Taiwan, Japan, Canada | NA | 6 | Monitor | NA | TFT LCD | TFT LCD | LED | NA | 9.8 | 17.4 | 20 | 170.95 | 1.78 | 900 | 1600 | 1.44 | 1600 x 900 | 1600 x 900 | 8423 | 60 | 170 | 160 | 72% (Typ.) | No | No | NA | NA | Digital,Analog | Yes | Yes | VGA,DisplayPort | None | None | None | None | None |  | VGA,DisplayPort | None | None | None | None | 20 | 170.95 | None | None | None | Ac Wall Outlet | None | No | 442.80x249.10 | No | Display Power Management Signaling | None |  | No | No | No |  | 46 | 262 | 262 | 243 | 200 |  |  | 12.08 | 0.19 |  | 0.17 | 0.19 | 0.17 |  |  | 12.14 | 0.23 |  | 0.17 | 16.61 | 0.5 | 0.5 | 0 | 0 | 0.47 |  | 0 | Monitor | 8423.5156 | 22 | 1.5 | 30 | 200 | 44788.9 | 44.7889 | No | No | No | No | No | No | No | No | 38.1191 | 35.1146 | 29.2919 | 29.2919 | 29.2919 | 29.2919 | 29.2919 | 29.2919 | 29.2919 | Yes | 1.7916 | 10.2884 | 10.2884 | 16.2986 | Yes | 0
219 | 21 | 64 | 2014-06-25 | 2015-02-15 | 2015-03-02 | United States | NA | 6 | Monitor | NA | TN LCD | NA | LED | NA | 9.5 | 17 | 19.5 | 161.5 | 1.78 | 900 | 1600 | 1.44 | 1600 x 900 | 1600 x 900 | 8916 | 60 | 160 | 160 | 72%(type) | Yes | No | NA | NA | Digital,Analog | Yes | Yes | DVI,VGA | NA | None | NA | None | NA |  | DVI,VGA | NA | None | NA | NA | 19.5 | 161.5 | None | None | NA | Ac Wall Outlet | NA | No | 433x237 | No | Display Power Management Signaling | NA |  | No | No | No |  | 0 | 250 | 219.7 | 238 | 200 |  |  | 12.13 | 0.25 |  | 0.23 | 0.25 | 0.23 |  |  | 12.12 | 0.24 |  | 0.23 | 16.31 | 0.5 | 0.5 | 0 | 0 | 0.5 |  | 0 | Monitor | 8916.4087 | 20 | 1.5 | 30 | 200 | 40375 | 40.375 | No | No | No | No | No | No | No | No | 38.6141 | 33.1458 | 29.7869 | 29.7869 | 29.7869 | 29.7869 | 29.7869 | 29.7869 | 29.7869 | Yes | 1.615 | 10.515 | 10.515 | 15.4051 | Yes | 0
220 | 21 | 63 | 2014-06-25 | 2014-06-25 | 2014-07-03 | Australia, New Zealand, Switzerland, Europe, Taiwan, Japan, Canada | Removed major markets | 6 | Monitor | NA | TN LCD | NA | LED | NA | 9.5 | 17 | 19.5 | 161.5 | 1.78 | 900 | 1600 | 1.44 | 1600 x 900 | 1600 x 900 | 8916 | 60 | 160 | 160 | 72%(type) | Yes | No | NA | NA | Digital,Analog | Yes | Yes | HDMI,DVI,VGA | NA | None | NA | None | NA |  | HDMI,DVI,VGA | NA | None | NA | NA | 19.5 | 161.5 | None | None | NA | Ac Wall Outlet | NA | No | 433x237 | No | Display Power Management Signaling | NA |  | No | No | No |  | 0 | 250 | 219.7 | 238 | 200 |  |  | 12.13 | 0.25 |  | 0.23 | 0.25 | 0.23 |  |  | 12.12 | 0.24 |  | 0.23 | 16.31 | 0.5 | 0.5 | 0 | 0 | 0.5 |  | 0 | Monitor | 8916.4087 | 20 | 1.5 | 30 | 200 | 40375 | 40.375 | No | No | No | No | No | No | No | No | 38.6141 | 33.1458 | 29.7869 | 29.7869 | 29.7869 | 29.7869 | 29.7869 | 29.7869 | 29.7869 | Yes | 1.615 | 10.515 | 10.515 | 15.4051 | Yes | 0
221 | 25 | 1299 | 2012-12-19 | 2012-12-20 | 2012-12-27 | Australia, New Zealand, Switzerland, Europe, Taiwan, Japan, Canada | Removed United States from Major Markets | 6 | Monitor | NA | TFT LCD | TFT LCD | LED | NA | 9.4 | 17 | 19.5 | 160.47 | 1.78 | 900 | 1600 | 1.44 | 1600 x 900 | 1600 x 900 | 8973 | 60 | 170 | 160 | 72% of NTSC | Yes | No | NA | NA | Digital,Analog | No | Yes | VGA | Audio Port | USB Hubs/Ports | None | Built-In Speakers | None |  | VGA | Audio Port | USB 2.x | None | NA | 19.5 | 160.47 | USB Hubs/Ports | USB 2.x | NA | Ac Wall Outlet | NA | No | 432x239.76 | No | Display Power Management Signaling | None |  | No | No | No |  | 5 | 280 | 280 | 260 | 200 |  |  | 12.13 | 0.11 |  | 0.09 | 0.11 | 0.09 |  |  | 12.04 | 0.12 |  | 0.11 | 16.35 | 1 | 0.5 | 0 | 0 | 0.5 |  | 0 | Monitor | 8973.6399 | 20 | 1.5 | 30 | 200 | 44931.6 | 44.9316 | No | No | No | No | No | No | No | No | 37.8169 | 32.9312 | 28.9897 | 28.9897 | 28.9897 | 28.9897 | 28.9897 | 28.9897 | 28.9897 | Yes | 1.7973 | 10.3327 | 10.3327 | 15.3077 | Yes | 0
222 | 19 | 871 | 2014-07-07 | 2014-12-25 | 2015-01-07 | United States, Australia, New Zealand, Switzerland, Europe, Taiwan, Japan, Canada | NA | 6 | Monitor | NA | TN LCD | NA | LED | NA | 9.3 | 17.1 | 19.5 | 158.94 | 1.78 | 900 | 1600 | 1.44 | 1600 x 900 | 1600 x 900 | 9060 | 60 | 170 | 160 | 72% of NTSC | Yes | No | NA | NA | Analog | No | Yes | VGA | NA | None | NA | None | NA |  | VGA | NA | None | NA | NA | 19.5 | 158.94 | None | None | NA | Ac Wall Outlet | NA | No | 433.9x236.3 | No | Display Power Management Signaling | NA |  | No | No | No |  | 7.3 | 286 | 250 | 192 | 200 |  |  | 12.4 | 0.27 |  | 0.19 | 0.27 | 0.19 |  |  | 12.6 | 0.33 |  | 0.23 | 16.31 | 0.5 | 0.5 | 0 | 0 | 0.5 |  | 0 | Monitor | 9060.0227 | 20 | 1.5 | 30 | 200 | 45456.84 | 45.4568 | No | No | No | No | No | No | No | No | 39.5558 | 32.6125 | 30.7286 | 30.7286 | 30.7286 | 30.7286 | 30.7286 | 30.7286 | 30.7286 | Yes | 1.8183 | 10.5817 | 10.5817 | 15.1629 | Yes | 0
223 | 47 | 30 | 2013-08-30 | 2013-08-16 | 2013-08-28 | United States, Australia, New Zealand, Switzerland, Europe, Taiwan, Japan, Canada | NA | 6 | Monitor | NA | TFT LCD | TFT LCD | LED | NA | 9.4 | 17 | 19.5 | 160.54 | 1.78 | 900 | 1600 | 1.44 | 1600 x 900 | 1600 x 900 | 8970 | 60 | 170 | 160 | 72% (Type) | Yes | No |  |  | Digital,Analog | No | Yes | VGA,DVI |  | None | None | None | None |  | VGA,DVI |  | None | None | None | 19.5 | 160.54 | None | None | None | Ac Wall Outlet | None | No | 432x239.76 | No | Display Power Management Signaling | None |  | No | No | No |  | 24.3 | 253 | 250 | 217 | 200 |  |  | 12.51 | 0.4 |  | 0.29 | 0.4 | 0.29 |  |  | 12.87 | 0.44 |  | 0.34 | 16.35 | 0.5 | 0.5 |  |  | 0.6 |  | 0 | Monitor | 8969.7272 | 20 | 1.5 | 30 | 200 | 40616.62 | 40.6166 | No | No | No | No | No | No | No | No | 40.6333 | 32.9458 | 31.8061 | 31.8061 | 31.8061 | 31.8061 | 31.8061 | 31.8061 | 31.8061 | Yes | 1.6247 | 10.8853 | 10.8853 | 15.3143 | Yes | 0
224 | 5 | 1058 | 2012-11-13 | 2012-10-25 | 2013-07-03 |  | Add critical components | 6 | Monitor | NA | TFT LCD | TFT LCD | LED | NA | 9.4 | 17 | 19.5 | 160.47 | 1.78 | 900 | 1600 | 1.44 | 1600 x 900 | 1600 x 900 | 8973 | 60 | 170 | 160 | 72% of NTSC | No | No | NA | NA | Digital,Analog | Yes | Yes | DVI,VGA | Audio Port | None | None | Built-In Speakers | None |  | DVI,VGA | Audio Port | None | None | NA | 19.5 | 160.47 | None | None | NA | Ac Wall Outlet | NA | No | 432x239.76 | No | Display Power Management Signaling | None |  | No | No | No |  | 19 | 269 | 250 | 207 | 200 |  |  | 12.56 | 0.3 |  | 0.22 | 0.3 | 0.22 |  |  | 12.73 | 0.31 |  | 0.23 | 16.35 | 0.5 | 0.5 | 0 | 0 | 0.4 |  | 0 | Monitor | 8973.6399 | 20 | 1.5 | 30 | 200 | 43166.43 | 43.1664 | No | No | No | No | No | No | No | No | 40.2172 | 32.9312 | 31.39 | 31.39 | 31.39 | 31.39 | 31.39 | 31.39 | 31.39 | Yes | 1.7267 | 10.8333 | 10.8333 | 15.3077 | Yes | 0
225 | 57 | 1211 | 2014-03-28 | 2014-03-19 | 2014-03-25 | United States, Australia, New Zealand, Switzerland, Europe, Taiwan, Japan, Canada |  | 6 | Monitor |  | TN LCD |  | LED |  | 9.8 | 17.4 | 20 | 171.21 | 1.78 | 900 | 1600 | 1.44 | 1600 x 900 | 1600 x 900 | 8410 | 60 | 170 | 160 | NTSC 72% | No | No |  |  | Digital | No | No | DVI,VGA |  | None |  | Built-In Speakers |  |  | DVI,VGA |  | None |  |  | 20 | 171.21 | None | None |  | Ac Wall Outlet |  | No | 442x250 | No | Display Power Management Signaling |  |  | No | No |  |  | 0.1 | 242 | 242 | 172 | 201 |  |  | 12.58 | 0.21 |  | 0.17 | 0.21 | 0.17 |  |  | 12.55 | 0.3 |  | 0.25 | 16.62 | 0.5 | 0.5 |  |  | 0.52 |  | 0 | Monitor | 8410.7237 | 22 | 1.5 | 30 | 200 | 41432.82 | 41.4328 | No | No | No | No | No | No | No | No | 39.766 | 35.1688 | 30.9388 | 30.9388 | 30.9388 | 30.9388 | 30.9388 | 30.9388 | 30.9388 | Yes | 1.6573 | 10.9227 | 10.9227 | 16.3232 | Yes | 0
226 | 19 | 895 | 2012-11-25 | 2014-11-01 | 2014-11-21 | United States, Australia, New Zealand, Switzerland, Europe, Taiwan, Japan, Canada |  | 6 | Monitor |  | TN LCD |  | LED |  | 10 | 17 | 20 | 184 | 1.78 | 900 | 1600 | 1.44 | 1600 x 900 | 1600 x 900 | 184 | 60 | 170 | 160 | N/A | No | No |  |  | Digital,Analog | No | Yes | DVI,VGA |  | None |  | None |  |  | DVI,VGA |  | None |  |  | 20 | 184 | None | None |  | Ac Wall Outlet |  | Yes | 443mm X 249mm | No | Display Power Management Signaling |  |  | No | No |  |  | 3.4 | 250.9 | 250 | 193 | 200 |  |  | 12.59 | 0.18 | 0.18 | 0.11 | 0.18 | 0.11 |  |  | 12.31 | 0.19 | 0.19 | 0.12 | 16.61 | 0.5 | 0.5 |  |  | 0.52 |  | 0 | Monitor | 7826.087 | 22 | 1.5 | 30 | 200 | 46165.6 | 46.1656 | No | No | No | No | No | No | No | No | 39.6259 | 37.2 | 30.7987 | 30.7987 | 30.7987 | 30.7987 | 30.7987 | 30.7987 | 30.7987 | Yes | 1.8466 | 10.7434 | 10.7434 | 17.5305 | Yes | 0
227 | 19 | 896 | 2014-10-25 | 2014-11-01 | 2014-11-21 | United States, Australia, New Zealand, Switzerland, Europe, Taiwan, Japan, Canada |  | 6 | Monitor |  | TN LCD |  | LED |  | 10 | 17 | 20 | 184 | 1.78 | 900 | 1600 | 1.44 | 1600 x 900 | 1600 x 900 | 184 | 60 | 170 | 160 | N/A | No | No |  |  | Digital,Analog | No | Yes | DVI,VGA |  | None |  | None |  |  | DVI,VGA |  | None |  |  | 20 | 184 | None | None |  | Other | Internal power supply | No | 443 x 249 | No | Display Power Management Signaling |  | 1 | No | No |  |  | 3.4 | 250.9 | 250 | 193 | 200 |  |  | 12.59 | 0.18 | 0.18 | 0.11 | 0.18 | 0.11 |  |  | 12.31 | 0.19 | 0.19 | 0.12 | 16.61 | 0.5 | 0.5 |  |  | 0.52 |  | 0 | Monitor | 7826.087 | 22 | 1.5 | 30 | 200 | 46165.6 | 46.1656 | No | No | No | No | No | No | No | No | 39.6259 | 37.2 | 30.7987 | 30.7987 | 30.7987 | 30.7987 | 30.7987 | 30.7987 | 30.7987 | Yes | 1.8466 | 10.7434 | 10.7434 | 17.5305 | Yes | 0
228 | 5 | 1268 | 2013-06-19 | 2013-07-11 | 2013-07-19 | United States, Australia, New Zealand, Switzerland, Europe, Taiwan, Japan, Canada | NA | 6 | Monitor | NA | TFT LCD | TFT LCD | LED | NA | 9.4 | 17 | 19.5 | 160.47 | 1.78 | 900 | 1600 | 1.44 | 1600 x 900 | 1600 x 900 | 8974 | 60 | 170 | 160 | 72% (Type) | Yes | No | NA | NA | Digital,Analog | No | Yes | DVI,VGA | None | None | NA | None | NA |  | DVI,VGA | None | None | NA | NA | 19.5 | 160.47 | None | None | NA | Ac Wall Outlet | NA | No | 432x239.76 | No | Display Power Management Signaling | NA |  | No | No | No |  | 12.8 | 257 | 250 | 210 | 200 |  |  | 12.59 | 0.17 |  | 0.11 | 0.17 | 0.11 |  |  | 12.71 | 0.19 |  | 0.13 | 16.35 | 0.5 | 0.5 | 0 | 0 | 0.5 |  | 0 | Monitor | 8973.6399 | 20 | 1.5 | 30 | 200 | 41240.79 | 41.2408 | No | No | No | No | No | No | No | No | 39.5689 | 32.9312 | 30.7417 | 30.7417 | 30.7417 | 30.7417 | 30.7417 | 30.7417 | 30.7417 | Yes | 1.6496 | 10.9404 | 10.9404 | 15.3077 | Yes | 0
229 | 19 | 869 | 2013-08-01 | 2013-05-21 | 2013-05-29 | United States, Europe, Canada | Asia Pacific | 6 | Monitor |  | TN LCD |  | LED |  | 96 | 170 | 20 | 163 | 1.78 | 900 | 1600 | 1.44 | 1600 x 900 | 1600 x 900 | 8850 | 60 | 178 | 170 | 72% of NTSC | No | No |  |  | Digital,Analog | No | Yes | DVI,VGA |  | None |  | None |  |  | DVI,VGA |  | None |  |  | 20 | 163 | None | None |  | Ac Wall Outlet |  | No | 432 x 243 | No | Display Power Management Signaling |  | 0 | Yes | No |  |  | 9.5 | 272 | 229.8 | 229.8 | 202.1 |  |  | 12.65 | 0.28 | 0 | 0.24 | 0.28 | 0.24 |  |  | 12.72 | 0.34 | 0 | 0.28 | 16.4 | 0.5 | 0.5 |  |  | 0.49 |  | 0 | Monitor | 8834.3558 | 22 | 1.5 | 30 | 200 | 44336 | 44.336 | No | No | No | No | No | No | No | No | 40.3792 | 33.4583 | 31.552 | 31.552 | 31.552 | 31.552 | 31.552 | 31.552 | 31.552 | Yes | 1.7734 | 10.8766 | 10.8766 | 15.547 | Yes | 0
230 | 25 | 1385 | 2012-11-02 | 2012-11-16 | 2012-11-20 | United States, Australia, New Zealand, Switzerland, Europe, Taiwan, Japan, Canada | NA | 6 | Monitor | NA | TFT LCD | TFT LCD | LED | NA | 9.4 | 17 | 19.5 | 160.47 | 1.78 | 900 | 1600 | 1.44 | 1600 x 900 | 1600 x 900 | 8973 | 60 | 170 | 160 | 72% of NTSC | Yes | No | NA | NA | Digital,Analog | No | Yes | DVI,VGA | Audio Port | None | None | Built-In Speakers | None |  | DVI,VGA | Audio Port | None | None | NA | 19.5 | 160.47 | None | None | NA | Ac Wall Outlet | NA | No | 432x239.76 | No | Display Power Management Signaling | None |  | No | No | No |  | 5 | 280 | 280 | 260 | 200 |  |  | 12.65 | 0.12 |  | 0.11 | 0.12 | 0.11 |  |  | 12.5 | 0.1 |  | 0.08 | 16.35 | 0.5 | 0.5 | 0 | 0 | 0.3 |  | 0 | Monitor | 8973.6399 | 20 | 1.5 | 30 | 200 | 44931.6 | 44.9316 | No | No | No | No | No | No | No | No | 39.4682 | 32.9312 | 30.641 | 30.641 | 30.641 | 30.641 | 30.641 | 30.641 | 30.641 | Yes | 1.7973 | 10.8527 | 10.8527 | 15.3077 | Yes | 0
231 | 19 | 868 | 2013-03-25 | 2013-01-29 | 2013-03-04 | United States, Australia, New Zealand, Switzerland, Europe, Taiwan, Japan, Canada |  | 6 | Monitor |  | TN LCD |  | LED |  | 9.6 | 17 | 19.5 | 162.71 | 1.78 | 1600 | 900 | 1.44 | 900 x 1600 | 900 x 1600 | 8850 | 60 | 170 | 160 | N/A | No | No |  |  | Digital,Analog | No | Yes | DVI,VGA |  | None |  | None |  |  | DVI,VGA |  | None |  |  | 19.5 | 162.71 | None | None |  | Ac Wall Outlet |  | Yes | 432mm X 243mm | No | Display Power Management Signaling |  |  | No | No |  |  | 0.7 | 258.3 | 250 | 204.3 | 200 |  |  | 12.72 | 0.18 |  | 0.11 | 0.18 | 0.11 |  |  | 12.7 | 0.18 |  | 0.11 | 16.4 | 0.5 | 0.5 |  |  | 0.48 |  | 0 | Monitor | 8850.1014 | 20 | 1.5 | 30 | 200 | 42027.993 | 42.028 | No | No | No | No | No | No | No | No | 40.0244 | 33.3979 | 31.1972 | 31.1972 | 31.1972 | 31.1972 | 31.1972 | 31.1972 | 31.1972 | Yes | 1.6811 | 11.0389 | 11.0389 | 15.5196 | Yes | 0
232 | 33 | 1214 | 2014-04-20 | 2014-04-04 | 2014-04-14 | United States |  | 6 | Monitor |  | TN LCD |  | LED |  | 9.2 | 17.1 | 19.4 | 157.4 | 1.86 | 900 | 1600 | 1.44 | 1600 x 900 | 1600 x 900 | 9411 | 60 | 130 | 130 | NTSC 72% | No | No |  |  | Digital | Yes | No | DVI,VGA |  | None |  | Built-In Speakers |  |  | DVI,VGA |  | None |  |  | 19.4 | 157.4 | None | None |  | Ac Wall Outlet |  | No | 433x234 | No | Display Power Management Signaling |  |  | No | No | No |  | 0.1 | 148 | 148 | 125 | 148 |  |  | 12.75 | 0.36 |  | 0.35 | 0.36 | 0.35 | [6 empty] | 16.16 | 0.5 | 0.5 |  |  | 0.44 |  | 0 | Monitor | 9148.6658 | 20 | 1.5 | 30 | 100 | 23295.2 | 23.2952 | No | No | No | No | No | No | No | No | 41.1413 | 32.2917 | 32.3141 | 32.3141 | 32.3141 | 32.3141 | 32.3141 | 32.3141 | 32.3141 | No | 0.93181 | 11.8182 | 11.8182 | 15.0172 | Yes | 0
233 | 12 | 770 | 2013-08-01 | 2013-06-27 | 2013-06-27 | United States, Australia, New Zealand, Switzerland, Europe, Taiwan, Canada |  | 6 | Monitor |  | TN LCD |  | LED |  | 9.4 | 17 | 19.5 | 160.54 | 1.78 | 900 | 1600 | 1.44 | 1600 x 900 | 1600 x 900 | 8970 | 60 | 170 | 160 | sRGB 99% | No | No |  |  | Digital,Analog | No | No | DVI,VGA |  | None |  | None |  |  | DVI,VGA |  | None |  |  | 19.5 | 160.54 | None | None |  | Ac Wall Outlet |  | Yes | 432/239.8 | No | Display Power Management Signaling |  |  | No | No | No |  | 0.2 | 236.3 | 220 | 233.5 | 201.7 |  |  | 12.79 | 0.36 |  | 0.4 | 0.36 | 0.4 |  |  | 12.91 | 0.41 |  | 0.45 | 16.35 | 0.5 | 0.5 |  |  | 0.55 |  | 0 | Monitor | 8969.7272 | 20 | 1.5 | 30 | 200 | 37935.602 | 37.9356 | No | No | No | No | No | No | No | No | 41.264 | 32.9458 | 32.4368 | 32.4368 | 32.4368 | 32.4368 | 32.4368 | 32.4368 | 32.4368 | Yes | 1.5174 | 11.2726 | 11.2726 | 15.3143 | Yes | 0
234 | 19 | 873 | 2014-06-01 | 2014-05-12 | 2014-06-17 | United States, Australia, New Zealand, Switzerland, Europe, Taiwan, Japan, Canada | correction of data | 6 | Monitor |  | TN LCD |  | LED |  | 10 | 17 | 20 | 171 | 1.78 | 900 | 1600 | 1.44 | 1600 x 900 | 1600 x 900 | 184 | 60 | 170 | 160 | N/A | No | No |  |  | Digital | No | No | DVI |  | None |  | None |  |  | DVI |  | None |  |  | 20 | 171 | None | None |  | Other | Internal power supply | No | 443 x 249 | No | Display Power Management Signaling |  | 15 | No | No |  |  | 4 | 269 | 250 | 213 | 201 |  | 0 | 12.8 | 0.36 | 0 | 0.27 | 0.36 | 0.27 |  | 0 | 12.9 | 0.37 | 0 | 0.27 | 16.6 | 0.5 | 0.5 |  |  | 0.49 |  | 0 | Monitor | 8421.0526 | 22 | 1.5 | 30 | 200 | 45999 | 45.999 | No | No | No | No | No | No | No | No | 41.2946 | 35.125 | 32.4674 | 32.4674 | 32.4674 | 32.4674 | 32.4674 | 32.4674 | 32.4674 | Yes | 1.84 | 10.96 | 10.96 | 16.3033 | Yes | 0
235 | 19 | 875 | 2014-06-01 | 2014-05-12 | 2014-07-02 | United States, Australia, New Zealand, Switzerland, Europe, Taiwan, Japan, Canada | correction of data | 6 | Monitor |  | TN LCD |  | LED |  | 10 | 17 | 20 | 171 | 1.78 | 900 | 1600 | 1.44 | 1600 x 900 | 1600 x 900 | 184 | 60 | 170 | 160 | N/A | No | No |  |  | Digital | No | No | DVI |  | None |  | None |  |  | DVI |  | None |  |  | 20 | 171 | None | None |  | Other | Internal power supply | No | 443 x 249 | No | Display Power Management Signaling |  | 15 | No | No |  |  | 4 | 269 | 250 | 213 | 201 |  | 0 | 12.8 | 0.36 | 0 | 0.27 | 0.36 | 0.27 |  | 0 | 12.9 | 0.37 | 0 | 0.27 | 16.6 | 0.5 | 0.5 |  |  | 0.49 |  | 0 | Monitor | 8421.0526 | 22 | 1.5 | 30 | 200 | 45999 | 45.999 | No | No | No | No | No | No | No | No | 41.2946 | 35.125 | 32.4674 | 32.4674 | 32.4674 | 32.4674 | 32.4674 | 32.4674 | 32.4674 | Yes | 1.84 | 10.96 | 10.96 | 16.3033 | Yes | 0
236 | 35 | 1302 | 2013-04-20 | 2013-07-11 | 2013-07-19 | United States, Australia, New Zealand, Switzerland, Europe, Taiwan, Japan, Canada | Add new panels and update phone and fax number of applicant | 6 | Monitor | NA | TFT LCD | TFT LCD | LED | NA | 9.4 | 17 | 19.5 | 146.51 | 1.78 | 900 | 1600 | 1.44 | 1600 x 900 | 1600 x 900 | 8973 | 60 | 90 | 65 | 72% of NTSC | Yes | No |  |  | Analog | Yes | Yes | VGA | NA | None | NA | None | NA |  | VGA | NA | None | NA | NA | 19.5 | 146.51 | None | None | NA | Ac Wall Outlet | NA | No | 432x243 | No | Display Power Management Signaling | NA |  | No | No | No |  | 40 | 222 | 250 | 170 | 200 |  |  | 12.89 | 0.28 |  | 0.21 | 0.28 | 0.21 |  |  | 12.93 | 0.3 |  | 0.24 | 16.4 | 0.5 | 0.5 | 0 | 0 | 0.4 |  | 0 | Monitor | 9828.6806 | 20 | 1.5 | 30 | 200 | 32525.22 | 32.5252 | No | No | No | No | No | No | No | No | 41.1151 | 28.3506 | 32.2879 | 32.2879 | 32.2879 | 32.2879 | 32.2879 | 32.2879 | 32.2879 | No | 1.301 | 11.589 | 11.589 | 13.9857 | Yes | 0
237 | 4 | 597 | 2013-02-25 | 2013-03-28 | 2013-03-28 | United States, Australia, New Zealand, Switzerland, Europe, Taiwan, Japan, Canada | NA | 6 | Monitor | NA | TFT LCD | TFT LCD | LED | NA | 9.4 | 17 | 19.5 | 159.8 | 1.78 | 900 | 1600 | 1.44 | 1600 x 900 | 1600 x 900 | 9011 | 60 | 170 | 160 | 72% of NTSC | Yes | No |  |  | Digital,Analog | No | Yes | VGA,DVI | NA | None | NA | None | NA |  | VGA,DVI | NA | None | NA | NA | 19.5 | 159.8 | None | None | NA | Ac Wall Outlet | NA | No | 434x236 | No | Display Power Management Signaling | NA |  | No | No | No |  | 0.2 | 322 | 250 | 191 | 200 |  |  | 12.9 | 0.13 |  | 0.12 | 0.13 | 0.12 |  |  | 12.89 | 0.19 |  | 0.18 | 16.35 | 0.5 | 0.5 | 0 | 0 | 0.5 |  | 0 | Monitor | 9011.2641 | 20 | 1.5 | 30 | 300 | 51455.6 | 51.4556 | No | No | No | No | No | No | No | No | 40.2916 | 32.7917 | 31.4644 | 31.4644 | 31.4644 | 31.4644 | 31.4644 | 31.4644 | 31.4644 | Yes | 2.0582 | 10.8418 | 10.8418 | 15.2443 | Yes | 0
238 | 13 | 956 | 2014-05-01 | 2014-03-13 | 2014-03-19 | United States, Australia, New Zealand, Switzerland, Europe, Taiwan, Japan, Canada |  | 6 | Monitor |  | TN LCD |  | LED |  | 9.3 | 17.1 | 19.5 | 158.96 | 1.78 | 900 | 1600 | 1.44 | 1600 x 900 | 1600 x 900 | 9059 | 60 | 170 | 160 | sRGB 99% | No | No |  |  | Digital,Analog | No | No | DVI,VGA |  | None |  | None |  |  | DVI,VGA |  | None |  |  | 19.5 | 158.96 | None | None |  | Ac Wall Outlet |  | No | 433.9/236.3/494.1 | No | Display Power Management Signaling |  |  | No | No |  |  | 5.9 | 291.1 | 250 | 256.2 | 202.1 |  |  | 12.92 | 0.26 |  | 0.11 | 0.26 | 0.11 |  |  | 13.07 | 0.3 |  | 0.14 | 16.31 | 0.5 | 0.5 |  |  | 0.52 |  | 0 | Monitor | 9058.8827 | 20 | 1.5 | 30 | 200 | 46273.256 | 46.2733 | No | No | No | No | No | No | No | No | 41.0932 | 32.6167 | 32.266 | 32.266 | 32.266 | 32.266 | 32.266 | 32.266 | 32.266 | Yes | 1.8509 | 11.0691 | 11.0691 | 15.1648 | Yes | 0
239 | 19 | 1176 | 2014-09-29 | 2014-09-12 | 2014-09-16 | United States, Australia, New Zealand, Switzerland, Europe, Taiwan, Japan, Canada | NA | 6 | Monitor | NA | TN LCD | NA | LED | NA | 9.3 | 17.1 | 19.5 | 158.94 | 1.78 | 900 | 1600 | 1.44 | 1600 x 900 | 1600 x 900 | 9060 | 60 | 170 | 160 | 72% of NTSC | No | No | NA | NA | Digital,Analog | No | Yes | VGA,DVI | NA | None | NA | None | NA |  | VGA,DVI | NA | None | NA | NA | 19.5 | 158.94 | None | None | NA | Ac Wall Outlet | NA | No | 433.9x236.3 | No | Display Power Management Signaling | NA |  | No | No | No |  | 11.4 | 293 | 250 | 180.1 | 200 |  |  | 12.96 | 0.25 |  | 0.14 | 0.25 | 0.14 |  |  | 13.19 | 0.29 |  | 0.19 | 16.31 | 0.5 | 0.5 | 0 | 0 | 0.5 |  | 0 | Monitor | 9060.0227 | 20 | 1.5 | 30 | 200 | 46569.42 | 46.5694 | No | No | No | No | No | No | No | No | 41.1589 | 32.6125 | 32.3317 | 32.3317 | 32.3317 | 32.3317 | 32.3317 | 32.3317 | 32.3317 | Yes | 1.8628 | 11.0972 | 11.0972 | 15.1629 | Yes | 0
240 | 35 | 717 | 2013-02-02 | 2013-02-05 | 2013-02-08 | United States, Australia, New Zealand, Switzerland, Europe, Taiwan, Japan, Canada | Add critical components | 6 | Monitor | NA | TFT LCD | TFT LCD | LED | NA | 9.4 | 17 | 19.5 | 146.51 | 1.78 | 900 | 1600 | 1.44 | 1600 x 900 | 1600 x 900 | 8973 | 60 | 170 | 160 | 72% of NTSC | Yes | No |  |  | Analog | No | Yes | VGA | NA | None | NA | None | NA |  | VGA | NA | None | NA | NA | 19.5 | 146.51 | None | None | NA | Ac Wall Outlet | NA | No | 432x243 | No | Display Power Management Signaling | NA |  | No | No | No |  | 54 | 290 | 240 | 260 | 200 |  |  | 13.01 | 0.13 |  | 0.11 | 0.13 | 0.11 |  |  | 13.04 | 0.14 |  | 0.12 | 16.35 | 0.5 | 0.5 | 0 | 0 | 0.4 |  | 0 | Monitor | 9828.6806 | 20 | 1.5 | 30 | 200 | 42487.9 | 42.4879 | No | No | No | No | No | No | No | No | 40.6289 | 28.3506 | 31.8017 | 31.8017 | 31.8017 | 31.8017 | 31.8017 | 31.8017 | 31.8017 | No | 1.6995 | 11.3105 | 11.3105 | 13.9857 | Yes | 0
241 | 38 | 1061 | 2013-02-10 | 2013-02-01 | 2013-02-07 | United States, Australia, New Zealand, Switzerland, Europe, Taiwan, Japan, Canada |  | 6 | Monitor |  | TN LCD |  | LED |  | 9.6 | 17 | 19.5 | 162.7 | 1.78 | 900 | 1600 | 1.44 | 1600 x 900 | 1600 x 900 | 8850 | 60 | 170 | 160 | N/A | No | No |  |  | Digital,Analog | Yes | Yes | VGA,DVI |  | None |  | None |  |  | VGA,DVI |  | None |  |  | 19.5 | 162.7 | None | None |  | Ac Wall Outlet |  | No | 432mm X 243mm | No | Display Power Management Signaling |  | 5 | No | No |  |  | 16.8 | 249.3 | 250 | 243.4 | 200 |  |  | 13.07 | 0.15 |  | 0.13 | 0.15 | 0.13 |  |  | 13.33 | 0.18 |  | 0.15 | 16.4 | 0.5 | 0.5 |  |  | 0.44 |  | 0 | Monitor | 8850.6454 | 20 | 1.5 | 30 | 200 | 40561.11 | 40.5611 | No | No | No | No | No | No | No | No | 40.9267 | 33.3958 | 32.0995 | 32.0995 | 32.0995 | 32.0995 | 32.0995 | 32.0995 | 32.0995 | Yes | 1.6224 | 11.4476 | 11.4476 | 15.5187 | Yes | 0
242 | 19 | 672 | 2014-06-01 | 2014-05-12 | 2014-05-13 |  |  | 6 | Monitor |  | TN LCD |  | LED |  | 9 | 17 | 19.5 | 187 | 1.78 | 900 | 1600 | 1.44 | 1600 x 900 | 1600 x 900 | 187 | 60 | 170 | 160 | N/A | No | No |  |  | Analog | No | No | VGA | None | None |  | None |  |  | VGA | None | None |  |  | 19.5 | 187 | None | None |  | Other | Internal Power Supply | No | 434 x 236 | No | Display Power Management Signaling |  | 15 | No | No |  |  | 7 | 275 | 250 | 253 | 200 |  | 0 | 13.1 | 0.23 | 0 | 0.16 | 0.23 | 0.16 |  | 0 | 13.1 | 0.23 | 0 | 0.17 | 16.3 | 0.5 | 0.5 |  |  | 0.5 |  | 0 | Monitor | 7700.5348 | 20 | 1.5 | 30 | 200 | 51425 | 51.425 | No | No | No | No | No | No | No | No | 41.4742 | 37.35 | 32.647 | 32.647 | 32.647 | 32.647 | 32.647 | 32.647 | 32.647 | Yes | 2.057 | 11.043 | 11.043 | 17.8134 | Yes | 0
243 | 5 | 801 | 2013-06-30 | 2013-06-13 | 2013-06-14 | United States, Australia, New Zealand, Switzerland, Europe, Taiwan, Japan, Canada |  | 6 | Monitor |  | TN LCD |  | LED |  | 96 | 170 | 19.5 | 163 | 1.78 | 900 | 1600 | 1.44 | 1600 x 900 | 1600 x 900 | 8850 | 60 | 170 | 160 | N/A | No | No |  |  | Digital,Analog | No | No | DVI,VGA |  | None |  | None |  |  | DVI,VGA |  | None |  |  | 19.5 | 163 | None | None |  | Ac Wall Outlet |  | No | 432 x 243 | No | Display Power Management Signaling |  | 1 | No | No |  |  | 30.1 | 224.1 | 300 | 202.1 | 202.1 |  |  | 13.11 | 0.26 | 0 | 0.1 | 0.26 | 0.1 |  |  | 13.04 | 0.31 | 0 | 0.15 | 16.4 | 0.5 | 0.5 |  |  | 0.52 |  | 0 | Monitor | 8834.3558 | 20 | 1.5 | 30 | 200 | 36528.3 | 36.5283 | No | No | No | No | No | No | No | No | 41.6757 | 33.4583 | 32.8485 | 32.8485 | 32.8485 | 32.8485 | 32.8485 | 32.8485 | 32.8485 | Yes | 1.4611 | 11.6489 | 11.6489 | 15.547 | Yes | 0
244 | 5 | 1270 | 2013-01-16 | 2013-01-04 | 2013-10-15 | United States, Australia, New Zealand, Switzerland, Europe, Taiwan, Japan, Canada |  | 6 | Monitor |  | TN LCD |  | LED |  | 96 | 170 | 19.5 | 163 | 1.78 | 900 | 1600 | 1.44 | 1600 x 900 | 1600 x 900 | 8850 | 60 | 170 | 160 | N/A | No | No |  |  | Digital,Analog | No | No | DVI,VGA |  | None |  | None |  |  | DVI,VGA |  | None |  |  | 19.5 | 163 | None | None |  | Ac Wall Outlet |  | No | 432 x 243 | No | Display Power Management Signaling |  | 1 | No | No |  |  | 30.1 | 224.1 | 300 | 202.1 | 202.1 |  |  | 13.11 | 0.26 |  | 0.1 | 0.26 | 0.1 |  |  | 13.04 | 0.31 |  | 0.15 | 16.4 | 0.5 | 0.5 |  |  | 0.52 |  | 0 | Monitor | 8834.3558 | 20 | 1.5 | 30 | 200 | 36528.3 | 36.5283 | No | No | No | No | No | No | No | No | 41.6757 | 33.4583 | 32.8485 | 32.8485 | 32.8485 | 32.8485 | 32.8485 | 32.8485 | 32.8485 | Yes | 1.4611 | 11.6489 | 11.6489 | 15.547 | Yes | 0
245 | 5 | 1296 | 2013-06-30 | 2013-06-13 | 2013-06-14 | United States, Australia, New Zealand, Switzerland, Europe, Taiwan, Japan, Canada |  | 6 | Monitor |  | TN LCD |  | LED |  | 96 | 170 | 19.5 | 163 | 1.78 | 900 | 1600 | 1.44 | 1600 x 900 | 1600 x 900 | 8850 | 60 | 170 | 160 | N/A | No | No |  |  | Digital,Analog | No | No | DVI,VGA |  | None |  | None |  |  | DVI,VGA |  | None |  |  | 19.5 | 163 | None | None |  | Ac Wall Outlet |  | No | 432 x 243 | No | Display Power Management Signaling |  | 1 | No | No |  |  | 30.1 | 224.1 | 300 | 202.1 | 202.1 |  |  | 13.11 | 0.26 | 0 | 0.1 | 0.26 | 0.1 |  |  | 13.04 | 0.31 | 0 | 0.15 | 16.4 | 0.5 | 0.5 |  |  | 0.52 |  | 0 | Monitor | 8834.3558 | 20 | 1.5 | 30 | 200 | 36528.3 | 36.5283 | No | No | No | No | No | No | No | No | 41.6757 | 33.4583 | 32.8485 | 32.8485 | 32.8485 | 32.8485 | 32.8485 | 32.8485 | 32.8485 | Yes | 1.4611 | 11.6489 | 11.6489 | 15.547 | Yes | 0
246 | 26 | 812 | 2014-06-25 | 2014-06-25 | 2014-06-30 | United States, Australia, New Zealand, Switzerland, Europe, Taiwan, Japan, Canada | NA | 6 | Monitor | NA | TFT LCD | TFT LCD | LED | NA | 9.3 | 17.1 | 19.5 | 158.96 | 1.78 | 900 | 1600 | 1.44 | 1600 x 900 | 1600 x 900 | 9059 | 60 | 178 | 178 | 72% (Type) | Yes | No |  |  | Digital,Analog | No | Yes | VGA,DVI | None | None | None | None | None |  | VGA,DVI | None | None | None | None | 19.5 | 158.96 | None | None | None | Ac Wall Outlet | None | No | 433.92x236.34 | No | Display Power Management Signaling | None |  | No | No | No |  | 13.8 | 279 | 279 | 228 | 200 |  |  | 13.14 | 0.36 |  | 0.35 | 0.36 | 0.35 |  |  | 13.32 | 0.37 |  | 0.37 | 16.31 | 0.5 | 0.5 |  | 0 | 0.5 |  | 0 | Monitor | 9058.8827 | 20 | 1.5 | 30 | 200 | 44349.84 | 44.3498 | No | No | No | No | No | No | No | No | 42.3371 | 32.6167 | 33.5099 | 33.5099 | 33.5099 | 33.5099 | 33.5099 | 33.5099 | 33.5099 | No | 1.774 | 11.366 | 11.366 | 15.1648 | Yes | 0
247 | 21 | 65 | 2013-10-22 | 2013-10-25 | 2013-10-30 | Australia, New Zealand, Switzerland, Europe, Taiwan, Japan, Canada | Removed major markets | 6 | Monitor | NA | TN LCD | NA | LED | NA | 9.3 | 17.1 | 19.5 | 158.96 | 1.78 | 900 | 1600 | 1.44 | 1600 x 900 | 1600 x 900 | 9059 | 60 | 160 | 160 | 72% (Type) | Yes | No | NA | NA | Digital,Analog | Yes | Yes | HDMI,DVI,VGA | NA | None | NA | None | NA |  | HDMI,DVI,VGA | NA | None | NA | NA | 19.5 | 158.96 | None | None | NA | Ac Wall Outlet | NA | No | 433.92x236.34 | No | Display Power Management Signaling | NA |  | No | No | No |  | 0 | 275 | 238.4 | 260 | 200 |  |  | 13.24 | 0.19 |  | 0.14 | 0.19 | 0.14 |  |  | 13.25 | 0.2 |  | 0.15 | 16.31 | 0.5 | 0.5 | 0 | 0 | 0.5 |  | 0 | Monitor | 9058.8827 | 20 | 1.5 | 30 | 200 | 43714 | 43.714 | No | No | No | No | No | No | No | No | 41.6757 | 32.6167 | 32.8485 | 32.8485 | 32.8485 | 32.8485 | 32.8485 | 32.8485 | 32.8485 | No | 1.7486 | 11.4914 | 11.4914 | 15.1648 | Yes | 0
248 | 21 | 66 | 2014-10-14 | 2014-10-20 | 2014-12-05 | United States, Australia, New Zealand, Switzerland, Europe, Taiwan, Japan, Canada | NA | 6 | Monitor | NA | TN LCD | NA | LED | NA | 9.5 | 17 | 19.5 | 161.5 | 1.78 | 900 | 1600 | 1.44 | 1600 x 900 | 1600 x 900 | 8916 | 60 | 160 | 160 | 72%(type) | Yes | No | NA | NA | Digital,Analog | Yes | Yes | HDMI,DVI,VGA | NA | None | NA | Built-In Speakers | NA |  | HDMI,DVI,VGA | NA | None | NA | NA | 19.5 | 161.5 | None | None | NA | Ac Wall Outlet | NA | No | 433x237 | No | Display Power Management Signaling | NA |  | No | No | No |  | 0 | 275 | 238.4 | 260 | 200 |  |  | 13.24 | 0.19 |  | 0.14 | 0.19 | 0.14 |  |  | 13.25 | 0.2 |  | 0.15 | 16.31 | 0.5 | 0.5 | 0 | 0 | 0.5 |  | 0 | Monitor | 8916.4087 | 20 | 1.5 | 30 | 200 | 44412.5 | 44.4125 | No | No | No | No | No | No | No | No | 41.6757 | 33.1458 | 32.8485 | 32.8485 | 32.8485 | 32.8485 | 32.8485 | 32.8485 | 32.8485 | Yes | 1.7765 | 11.4635 | 11.4635 | 15.4051 | Yes | 0
249 | 12 | 779 | 2014-11-01 | 2014-09-15 | 2014-09-19 | United States, Europe |  | 6 | Monitor |  | TN LCD |  | LED |  | 9.6 | 17 | 19.5 | 162.7 | 1.78 | 900 | 1600 | 1.44 | 1600 x 900 | 1600 x 900 | 8850 | 60 | 170 | 160 | N/A | No | No |  |  | Digital,Analog | No | No | VGA,DVI |  | None |  | None |  |  | VGA,DVI |  | None |  |  | 19.5 | 162.7 | None | None |  | Ac Wall Outlet |  | No | 432mm x 243mm | No | Display Power Management Signaling |  | 0 | No | No |  |  | 26.5 | 187.1 | 250 | 183.3 | 187.1 |  |  | 13.33 | 0.2 |  | 0.13 | 0.2 | 0.13 |  |  | 19.15 | 0.28 |  | 0.2 | 16.4 | 0.5 | 0.5 |  |  | 0.39 |  | 0 | Monitor | 8850.6454 | 20 | 1.5 | 30 | 100 | 30441.17 | 30.4412 | No | No | No | No | No | No | No | No | 42.0086 | 33.3958 | 33.1814 | 33.1814 | 33.1814 | 33.1814 | 33.1814 | 33.1814 | 33.1814 | Yes | 1.2176 | 12.1124 | 12.1124 | 15.5187 | Yes | 0
250 | 4 | 958 | 2012-08-06 | 2012-12-18 | 2012-12-20 | United States, Australia, New Zealand, Switzerland, Europe, Taiwan, Japan, Canada |  | 6 | Monitor |  | TN LCD |  | LED |  | 9.8 | 17.5 | 20 | 171.3 | 1.78 | 1600 | 900 | 1.44 | 900 x 1600 | 900 x 1600 | 8408 | 60 | 170 | 160 | N/A | No | No |  |  | Digital,Analog | No | Yes | DVI,VGA |  | USB Hubs/Ports |  | None |  |  | DVI,VGA |  | USB 2.x |  |  | 20 | 171.3 | USB Hubs/Ports | USB 2.x |  | Ac Wall Outlet |  | No | 443mm X 249mm | No | Display Power Management Signaling |  | 5 | No | No |  |  | 0 | 237 | 250 | 159 | 200 |  |  | 13.33 | 0.16 | 0.13 | 0.06 | 0.16 | 0.06 |  |  | 13.49 | 0.2 | 0.17 | 0.1 | 16.6 | 1 | 0.5 |  |  | 0.53 |  | 0 | Monitor | 8406.3047 | 22 | 1.5 | 30 | 200 | 40598.1 | 40.5981 | No | No | No | No | No | No | No | No | 41.7808 | 35.1875 | 32.9536 | 32.9536 | 32.9536 | 32.9536 | 32.9536 | 32.9536 | 32.9536 | Yes | 1.6239 | 11.7061 | 11.7061 | 16.3317 | Yes | 0
251 | 19 | 1175 | 2014-09-01 | 2014-08-13 | 2014-08-15 |  | correction of data | 6 | Monitor |  | TN LCD |  | LED |  | 9 | 17 | 20 | 159 | 1.78 | 900 | 1600 | 1.44 | 1600 x 900 | 1600 x 900 | 187 | 60 | 170 | 160 | N/A | No | No |  |  | Digital,Analog | No | No | VGA,DVI |  | None |  | None |  |  | VGA,DVI |  | None |  |  | 20 | 159 | None | None |  | Other | Internal power supply | No | 434 x 236 | No | Display Power Management Signaling |  | 15 | No | No |  |  | 7 | 279 | 250 | 231 | 201 |  |  | 13.4 | 0.3 | 0 | 0.2 | 0.3 | 0.2 |  | 0 | 13.3 | 0.3 | 0 | 0.2 | 16.3 | 0.5 | 0.5 |  |  | 0.49 |  | 0 | Monitor | 9056.6038 | 22 | 1.5 | 30 | 200 | 44361 | 44.361 | No | No | No | No | No | No | No | No | 42.7926 | 32.625 | 33.9654 | 33.9654 | 33.9654 | 33.9654 | 33.9654 | 33.9654 | 33.9654 | No | 1.7744 | 11.6256 | 11.6256 | 15.1686 | Yes | 0
252 | 26 | 811 | 2013-12-01 | 2013-08-27 | 2013-09-10 | United States, Europe, Japan |  | 6 | Monitor |  | TN LCD |  | LED |  | 98 | 174 | 20 | 171 | 1.78 | 900 | 1600 | 1.44 | 1600 x 900 | 1600 x 900 | 8423 | 60 | 170 | 160 | N/A | No | No |  |  | Digital,Analog | No | Yes | DVI,VGA,DisplayPort |  | None |  | None |  |  | DVI,VGA,DisplayPort |  | None |  |  | 20 | 171 | None | None |  | Ac Wall Outlet |  | No | 443 x 249 | No | Display Power Management Signaling |  | 0 | Yes | Yes | Yes | Brightness Can Be Set | 8.3 | 257.8 | 237.3 | 164.3 | 164.3 | 5.86 | 13.7 | 13.41 | 0.3 | 0 | 0.28 | 0.3 | 0.28 | 6.02 | 13.78 | 13.51 | 0.43 | 0 | 0.36 | 18.26 | 0.5 | 0.5 |  |  | 0.48 |  | 0 | Monitor | 8421.0526 | 22 | 1.5 | 30 | 200 | 44083.8 | 44.0838 | Yes | No | No | No | No | No | No | No | 42.8233 | 35.125 | 33.9961 | 31.7984 | 31.7984 | 31.7984 | 31.7984 | 31.7984 | 31.7984 | Yes | 1.7634 | 11.6466 | 10.8315 | 16.3033 | Yes | 0
253 | 25 | 573 | 2013-10-30 | 2013-09-26 | 2013-10-09 | United States, Australia, New Zealand, Switzerland, Europe, Taiwan, Japan, Canada |  | 6 | Monitor |  | TN LCD |  | LED |  | 17 | 9.3 | 19.5 | 158.1 | 1.78 | 900 | 1600 | 1.44 | 1600 x 900 | 1600 x 900 | 9108 | 60 | 178 | 178 | NTSC 72% | No |  |  |  | Digital | Yes | No | DVI,VGA,Other | DC-Jack | None |  | None |  |  | DVI,VGA,Other | DC-Jack | None |  |  | 19.5 | 158.1 | None | None |  | Other | 33w Adapter DC- IN Cable | No | N/A | No | Display Power Management Signaling |  |  | No | No |  |  | 60 | 206.8 | 243.6 |  | 201.1 |  |  | 13.43 | 0.12 |  | 0.11 | 0.12 | 0.11 |  |  | 13.2 | 0.14 | 0.14 | 0.13 | 16.29 | 0.5 | 0.5 |  |  | 0.44 |  | 0 | Monitor | 9108.1594 | 20 | 1.5 | 30 | 200 | 32695.08 | 32.6951 | No | No | No | No | No | No | No | No | 41.8597 | 32.4375 | 33.0325 | 33.0325 | 33.0325 | 33.0325 | 33.0325 | 33.0325 | 33.0325 | No | 1.3078 | 12.1222 | 12.1222 | 15.0834 | Yes | 0
254 | 19 | 895 | 2012-11-25 | 2012-10-26 | 2012-11-19 |  |  | 6 | Monitor |  | TN LCD |  | LED |  | 9.8 | 17.4 | 20 | 170.95 | 1.78 | 1600 | 900 | 1.44 | 900 x 1600 | 900 x 1600 | 8424 | 60 | 170 | 160 | N/A | No | No |  |  | Digital,Analog | No | Yes | DVI,VGA |  | None |  | None |  |  | DVI,VGA |  | None |  |  | 20 | 170.95 | None | None |  | Ac Wall Outlet |  | Yes | 443 X 249 | No | Display Power Management Signaling |  |  | No | No |  |  | 9 | 250 | 250 | 194 | 200 |  |  | 13.45 | 0.26 |  | 0.21 | 0.26 | 0.21 |  |  | 13.39 | 0.27 |  | 0.22 | 16.6 | 0.5 | 0.5 |  |  | 0.48 |  | 0 | Monitor | 8423.5156 | 22 | 1.5 | 30 | 200 | 42737.5 | 42.7375 | No | No | No | No | No | No | No | No | 42.7181 | 35.1146 | 33.8909 | 33.8909 | 33.8909 | 33.8909 | 33.8909 | 33.8909 | 33.8909 | Yes | 1.7095 | 11.7405 | 11.7405 | 16.2986 | Yes | 0
255 | 26 | 934 | 2011-05-30 | 2013-05-28 | 2013-05-30 | United States, Australia, New Zealand, Switzerland, Europe, Taiwan, Japan, Canada | NA | 6 | Monitor | NA | TFT LCD | TFT LCD | LED | NA | 9.8 | 17.4 | 20 | 170.6 | 1.78 | 900 | 1600 | 1.44 | 1600 x 900 | 1600 x 900 | 8445 | 60 | 170 | 160 | 72% of NTSC | Yes | No | NA | NA | Digital | Yes | Yes | DVI,DisplayPort | NA | USB Hubs/Ports | NA | None | NA |  | DVI,DisplayPort | NA | USB 2.x | NA | NA | 20 | 170.6 | USB Hubs/Ports | USB 2.x | NA | Ac Wall Outlet | NA | No | 442.0x248.9 | No | Display Power Management Signaling | NA |  | No | No | No |  | 0.3 | 290 | 290 | 250 | 200 |  |  | 13.53 | 0.3 |  | 0.29 | 0.3 | 0.29 |  |  | 13.66 | 0.3 |  | 0.32 | 15.85 | 1 | 0.5 | 0 | 0 | 0.5 |  | 0 | Monitor | 8440.7972 | 22 | 1.5 | 30 | 200 | 49474 | 49.474 | No | No | No | No | No | No | No | No | 43.1912 | 35.0417 | 34.364 | 34.364 | 34.364 | 34.364 | 34.364 | 34.364 | 34.364 | Yes | 1.979 | 11.551 | 11.551 | 16.2655 | Yes | 0
256 | 9 | 602 | 2012-03-10 | 2013-05-23 | 2013-06-19 | United States, Australia, New Zealand, Switzerland, Europe, Taiwan, Japan, Canada | Modification: correct the brand name from FTS to Fujitsu | 6 | Monitor |  | TN LCD |  | LED |  | 9.8 | 17.4 | 20 | 171 | 1.78 | 900 | 1600 | 1.44 | 1600 x 900 | 1600 x 900 | 8424 | 60 | 160 | 160 | N/A | No | No |  |  | Digital,Analog | No | Yes | VGA,DVI |  | None |  | None |  |  | VGA,DVI |  | None |  |  | 20 | 171 | None | None |  | Ac Wall Outlet |  | No | 443mm x 249mm | No | Display Power Management Signaling |  | 1 | No | No | No |  | 26 | 258 | 250 | 167 | 201 |  |  | 13.6 | 0.32 |  | 0.26 | 0.32 | 0.26 |  |  | 13.84 | 0.38 |  | 0.33 | 16.6 | 0.5 | 0.5 |  |  | 0.46 |  | 0 | Monitor | 8421.0526 | 22 | 1.5 | 30 | 200 | 44118 | 44.118 | No | No | No | No | No | No | No | No | 43.5197 | 35.125 | 34.6925 | 34.6925 | 34.6925 | 34.6925 | 34.6925 | 34.6925 | 34.6925 | Yes | 1.7647 | 11.8353 | 11.8353 | 16.3033 | Yes | 0
257 | 13 | 957 | 2012-11-23 | 2012-11-13 | 2012-11-14 | United States, Australia, New Zealand, Switzerland, Europe, Taiwan, Japan, Canada | Add measured on mode power at 100 Volts 13.60W;measured sleep mode power at 100 Volts 0.35W;measured off mode power at 100 Volts 0.17W | 6 | Monitor | NA | TFT LCD | TFT LCD | LED | NA | 9.8 | 17.4 | 20 | 170.52 | 1.78 | 900 | 1600 | 1.44 | 1600 x 900 | 1600 x 900 | 8445 | 60 | 170 | 160 | 72%(Typ.) | Yes | No | NA | NA | Digital,Analog | No | Yes | VGA,DVI | Audio In | None | None | Built-In Speakers | None |  | VGA,DVI | Audio In | None | None | None | 20 | 170.52 | None | None | None | Ac Wall Outlet | NA | No | 442.8x249.1 | No | Display Power Management Signaling | None |  | No | No | No |  | 10.5 | 260 | 260 | 227 | 200 |  |  | 13.6 | 0.35 |  | 0.16 | 0.35 | 0.16 |  |  | 13.9 | 0.41 |  | 0.25 | 16.61 | 0.5 | 0.5 | 0 | 0 | 0.5 |  | 1 | Monitor | 8444.7572 | 22 | 1.5 | 30 | 200 | 44335.2 | 44.3352 | No | No | No | No | No | No | No | No | 43.6905 | 35.025 | 34.8633 | 34.8633 | 34.8633 | 34.8633 | 34.8633 | 34.8633 | 34.8633 | Yes | 1.7734 | 11.8266 | 11.8266 | 16.258 | Yes | 0
258 | 5 | 701 | 2013-02-10 | 2013-01-23 | 2013-02-06 | United States, Australia, New Zealand, Switzerland, Europe, Taiwan, Japan, Canada |  | 6 | Monitor |  | TN LCD |  | LED |  | 9.3 | 17.1 | 19.5 | 158.96 | 1.84 | 900 | 1600 | 1.44 | 1600 x 900 | 1600 x 900 | 9059 | 60 | 170 | 160 | 0.72 | No | No |  |  | Digital | Yes | No | VGA,DVI |  | None |  | Built-In Speakers |  |  | VGA,DVI |  | None |  |  | 19.5 | 158.96 | None | None |  | Ac Wall Outlet |  | No | 433.92 X 236.34 | No | Display Power Management Signaling |  | 1 | No | No |  |  | 35.1 | 285.6 | 250 | 282 | 200.4 |  |  | 13.7 | 0.34 |  | 0.29 | 0.34 | 0.29 |  |  | 13.77 | 0.35 |  | 0.29 | 16.3 | 0.5 | 0.5 |  |  | 0.38 |  | 0 | Monitor | 9058.8827 | 20 | 1.5 | 30 | 200 | 45398.976 | 45.399 | No | No | No | No | No | No | No | No | 43.9402 | 32.6167 | 35.113 | 35.113 | 35.113 | 35.113 | 35.113 | 35.113 | 35.113 | No | 1.816 | 11.884 | 11.884 | 15.1648 | Yes | 0
259 | 24 | 53 | 2013-09-10 | 2013-05-15 | 2013-09-17 | United States, Australia, New Zealand, Switzerland, Europe, Taiwan, Japan, Canada | NA | 6 | Monitor | NA | TN LCD | NA | LED | NA | 9.8 | 17.3 | 20 | 169.54 | 1.78 | 900 | 1600 | 1.44 | 1600 x 900 | 1600 x 900 | 8494 | 60 | 170 | 160 | 72% type | Yes | No | NA | NA | Digital,Analog | No | Yes | DVI,VGA | None | None | None | None | None |  | DVI,VGA | None | None | None | None | 20 | 169.54 | None | None | None | Ac Wall Outlet | None | No | 439.4 x 248.9 | No | Display Power Management Signaling | NA |  | No | No | No |  | 27.1 | 253.2 | 250 | 232.2 | 200 |  |  | 13.72 | 0.14 |  | 0.12 | 0.14 | 0.12 |  |  | 13.82 | 0.19 |  | 0.19 | 16.58 | 0.5 | 0.5 | 0 | 0 | 0.5 |  | 0 | Monitor | 8493.5708 | 22 | 1.5 | 30 | 200 | 42927.528 | 42.9275 | No | No | No | No | No | No | No | No | 42.8627 | 34.8208 | 34.0355 | 34.0355 | 34.0355 | 34.0355 | 34.0355 | 34.0355 | 34.0355 | Yes | 1.7171 | 12.0029 | 12.0029 | 16.1654 | Yes | 0
260 | 9 | 1414 | 2013-09-04 | 2013-05-31 | 2013-09-03 | United States, Australia, New Zealand, Switzerland, Europe, Taiwan, Japan, Canada |  | 6 | Monitor |  | TN LCD |  | LED |  | 9.3 | 17.1 | 19.5 | 158.96 | 1.78 | 900 | 1600 | 1.44 | 1600 x 900 | 1600 x 900 | 9059 | 60 | 170 | 160 | sRGB101% | No | No |  |  | Digital,Analog | No | No | DVI,VGA |  | None |  | None |  |  | DVI,VGA |  | None |  |  | 19.5 | 158.96 | None | None |  | Ac Wall Outlet |  | No | 433.9/236.3 | No | Display Power Management Signaling |  |  | No | No |  |  | 0.4 | 209.1 | 250 | 179.1 | 200.1 |  |  | 13.84 | 0.12 |  | 0.09 | 0.12 | 0.09 |  |  | 13.79 | 0.17 |  | 0.14 | 16.31 | 0.5 | 0.5 |  |  | 0.52 |  | 0 | Monitor | 9058.8827 | 20 | 1.5 | 30 | 200 | 33238.536 | 33.2385 | No | No | No | No | No | No | No | No | 43.1167 | 32.6167 | 34.2895 | 34.2895 | 34.2895 | 34.2895 | 34.2895 | 34.2895 | 34.2895 | No | 1.3295 | 12.5105 | 12.5105 | 15.1648 | Yes | 0
261 | 19 | 593 | 2014-02-01 | 2014-01-21 | 2014-01-29 | United States, Australia, New Zealand, Switzerland, Europe, Taiwan, Japan, Canada |  | 6 | Monitor |  | TN LCD |  | LED |  | 9.6 | 17 | 19.5 | 162.7 | 1.78 | 900 | 1600 | 1.44 | 900 x 1600 | 1600 x 900 | 8850 | 60 | 170 | 160 | N/A | No | No |  |  | Digital,Analog | No | No | DVI,VGA |  | None |  | None |  |  | DVI,VGA |  | None |  |  | 19.5 | 162.7 | None | None |  | Ac Wall Outlet |  | No | 432mm x 243mm | No | Display Power Management Signaling |  | 15 | No | No |  |  | 12 | 201.3 | 200 | 170 | 200.4 |  |  | 13.94 | 0.36 |  | 0.16 | 0.36 | 0.16 |  |  | 14.34 | 0.38 |  | 0.16 | 16.4 | 0.5 | 0.5 |  |  | 0.5 |  | 0 | Monitor | 8850.6454 | 20 | 1.5 | 30 | 200 | 32751.51 | 32.7515 | No | No | No | No | No | No | No | No | 44.7899 | 33.3958 | 35.9627 | 35.9627 | 35.9627 | 35.9627 | 35.9627 | 35.9627 | 35.9627 | No | 1.3101 | 12.6299 | 12.6299 | 15.5187 | Yes | 0
262 | 4 | 598 | 2013-03-12 | 2013-03-08 | 2013-03-14 | United States, Australia, New Zealand, Switzerland, Europe, Taiwan, Japan, Canada | Add measured on mode power at 100 Volts 13.78W;measured sleep mode power at 100 Volts 0.14W;measured off mode power at 100 Volts 0.12W | 6 | Monitor | NA | TFT LCD | TFT LCD | LED | NA | 9.5 | 17 | 19.5 | 161.5 | 1.78 | 900 | 1600 | 1.44 | 1600 x 900 | 1600 x 900 | 8916 | 60 | 170 | 160 | 72% of NTSC | Yes | No |  |  | Digital,Analog | No | Yes | VGA,DVI | NA | None | NA | None | NA |  | VGA,DVI | NA | None | NA | NA | 19.5 | 161.5 | None | None | NA | Ac Wall Outlet | NA | No | 432x241 | No | Display Power Management Signaling | NA |  | No | No | No |  | 0.2 | 284 | 284 | 195 | 200 |  |  | 13.94 | 0.15 |  | 0.12 | 0.15 | 0.12 |  |  | 14.14 | 0.19 |  | 0.17 | 16.4 | 0.5 | 0.5 | 0 | 0 | 0.5 |  | 0 | Monitor | 8916.4087 | 20 | 1.5 | 30 | 200 | 45866 | 45.866 | No | No | No | No | No | No | No | No | 43.5941 | 33.1458 | 34.7669 | 34.7669 | 34.7669 | 34.7669 | 34.7669 | 34.7669 | 34.7669 | No | 1.8346 | 12.1054 | 12.1054 | 15.4051 | Yes | 0
263 | 5 | 786 | 2013-05-30 | 2013-05-14 | 2013-05-30 | United States, Australia, New Zealand, Switzerland, Europe, Taiwan, Japan, Canada |  | 6 | Monitor |  | TN LCD |  | LED |  | 9.6 | 17 | 19.5 | 162.71 | 1.78 | 900 | 1600 | 1.44 | 1600 x 900 | 1600 x 900 | 8850 | 60 | 170 | 160 | sRGB | No | No |  |  | Digital,Analog | No | No | DVI,VGA |  | None |  | None |  |  | DVI,VGA |  | None |  |  | 19.5 | 162.71 | None | None |  | Ac Wall Outlet |  | Yes | 432/243 | No | Display Power Management Signaling |  |  | No | No | No |  | 0.4 | 186.7 | 190 | 185.7 | 186.7 |  |  | 13.98 | 0.3 |  | 0.26 | 0.3 | 0.26 |  |  | 14.29 | 0.32 |  | 0.29 | 16.41 | 0.5 | 0.5 |  |  | 0.43 |  | 0 | Monitor | 8850.1014 | 20 | 1.5 | 30 | 100 | 30377.957 | 30.378 | No | No | No | No | No | No | No | No | 44.5709 | 33.3979 | 35.7437 | 35.7437 | 35.7437 | 35.7437 | 35.7437 | 35.7437 | 35.7437 | No | 1.2151 | 12.7649 | 12.7649 | 15.5196 | Yes | 0
264 | 5 | 927 | 2013-05-30 | 2013-05-14 | 2013-05-30 | United States, Australia, New Zealand, Switzerland, Europe, Taiwan, Japan, Canada |  | 6 | Monitor |  | TN LCD |  | LED |  | 9.6 | 17 | 19.5 | 162.71 | 1.78 | 900 | 1600 | 1.44 | 1600 x 900 | 1600 x 900 | 8850 | 60 | 170 | 160 | sRGB | No | No |  |  | Digital,Analog | No | No | DVI,VGA |  | None |  | None |  |  | DVI,VGA |  | None |  |  | 19.5 | 162.71 | None | None |  | Ac Wall Outlet |  | Yes | 432/243 | No | Display Power Management Signaling |  |  | No | No | No |  | 0.4 | 186.7 | 190 | 185.7 | 186.7 |  |  | 13.98 | 0.3 |  | 0.26 | 0.3 | 0.26 |  |  | 14.29 | 0.32 |  | 0.29 | 16.41 | 0.5 | 0.5 |  |  | 0.43 |  | 0 | Monitor | 8850.1014 | 20 | 1.5 | 30 | 100 | 30377.957 | 30.378 | No | No | No | No | No | No | No | No | 44.5709 | 33.3979 | 35.7437 | 35.7437 | 35.7437 | 35.7437 | 35.7437 | 35.7437 | 35.7437 | No | 1.2151 | 12.7649 | 12.7649 | 15.5196 | Yes | 0
265 | 19 | 1174 | 2014-10-01 | 2014-07-22 | 2014-09-04 | United States, Australia, New Zealand, Switzerland, Europe, Taiwan, Japan, Canada |  | 6 | Monitor |  | TN LCD |  | LED |  | 9.4 | 17 | 19.5 | 160.54 | 1.78 | 900 | 1600 | 1.44 | 1600 x 900 | 1600 x 900 | 8970 | 60 | 178 | 170 | sRGB 95% | No | No |  |  | Digital,Analog | No | No | DVI,VGA |  | None |  | None |  |  | DVI,VGA |  | None |  |  | 19.5 | 160.54 | None | None |  | Ac Wall Outlet |  | No | 432 mm/239.8 mm/494.1 mm/19.5 Inch: (H/V/D/D_Inch) | No | Display Power Management Signaling |  |  | No | No | No |  | 0.2 | 208.2 | 250 | 189.6 | 200.7 |  |  | 14.01 | 0.28 |  | 0.23 | 0.28 | 0.23 |  |  | 13.9 | 0.32 |  | 0.27 | 16.35 | 0.5 | 0.5 |  |  | 0.57 |  | 0 | Monitor | 8969.7272 | 20 | 1.5 | 30 | 200 | 33424.428 | 33.4244 | No | No | No | No | No | No | No | No | 44.549 | 32.9458 | 35.7218 | 35.7218 | 35.7218 | 35.7218 | 35.7218 | 35.7218 | 35.7218 | No | 1.337 | 12.673 | 12.673 | 15.3143 | Yes | 0
266 | 4 | 600 | 2014-06-25 | 2014-05-06 | 2014-05-13 |  | NA | 6 | Monitor | NA | TN LCD | NA | LED | NA | 9.3 | 17.1 | 19.5 | 158.96 | 1.78 | 900 | 1600 | 1.44 | 1600 x 900 | 1600 x 900 | 9059 | 60 | 90 | 50 | 72%(Typ.) | Yes | No | NA | NA | Analog | No | Yes | VGA | None | None | None | None | None |  | VGA | None | None | None | None | 19.5 | 158.96 | None | None | None | Ac Wall Outlet | NA | No | 433.92x236.34 | No | Display Power Management Signaling | None |  | No | No | No |  | 0.1 | 209 | 200 | 175 | 200 |  |  | 14.1 | 0.19 |  | 0.14 | 0.19 | 0.14 |  |  | 14.7 | 0.25 |  | 0.21 | 16.31 | 0.5 | 0.5 | 0 | 0 | 0.41 |  | 0 | Monitor | 9058.8827 | 20 | 1.5 | 30 | 200 | 33222.64 | 33.2226 | No | No | No | No | No | No | No | No | 44.3125 | 32.6167 | 35.4853 | 35.4853 | 35.4853 | 35.4853 | 35.4853 | 35.4853 | 35.4853 | No | 1.3289 | 12.7711 | 12.7711 | 15.1648 | Yes | 0
267 | 13 | 1269 | 2015-03-05 | 2015-01-26 | 2015-01-29 | United States, Australia, New Zealand, Switzerland, Europe, Taiwan, Japan, Canada | NA | 6 | Monitor | NA | TN LCD | NA | LED | NA | 9.4 | 17 | 19.5 | 160.54 | 1.78 | 900 | 1600 | 1.44 | 1600 x 900 | 1600 x 900 | 8970 | 60 | 170 | 160 | 72% Typ. | Yes | No | NA | NA | Digital,Analog | No | Yes | DVI,VGA | None | None | None | None | None |  | DVI,VGA | None | None | None | None | 19.5 | 160.54 | None | None | None | Ac Wall Outlet | None | No | 432x239.7 | No | Display Power Management Signaling | None |  | No | No | No |  | 6.3 | 250 | 250 | 220 | 200 |  |  | 14.21 | 0.39 |  | 0.27 | 0.39 | 0.27 |  |  | 14.69 | 0.41 |  | 0.29 | 16.35 | 0.5 | 0.5 | 0 | 0 | 0.52 |  | 0 | Monitor | 8969.7272 | 20 | 1.5 | 30 | 200 | 40135 | 40.135 | No | No | No | No | No | No | No | No | 45.7885 | 32.9458 | 36.9613 | 36.9613 | 36.9613 | 36.9613 | 36.9613 | 36.9613 | 36.9613 | No | 1.6054 | 12.6046 | 12.6046 | 15.3143 | Yes | 0
268 | 24 | 56 | 2013-05-25 | 2013-05-08 | 2013-05-15 | United States, Australia, New Zealand, Switzerland, Europe, Taiwan, Japan, Canada | NA | 6 | Monitor | NA | TN LCD | NA | LED | NA | 9.8 | 17.4 | 20 | 158.34 | 1.78 | 900 | 1600 | 1.44 | 1600 x 900 | 1600 x 900 | 8436 | 60 | 170 | 160 | 72% of NTSC | Yes | No | NA | NA | Digital,Analog | No | Yes | DVI,VGA | NA | None | NA | Built-In Speakers | NA |  | DVI,VGA | NA | None | NA | NA | 20 | 158.34 | None | None | NA | Ac Wall Outlet | NA | No | 249x442 | No | Display Power Management Signaling | NA |  | No | No | No |  | 54 | 280 | 250 | 274 | 200 |  |  | 14.22 | 0.23 |  | 0.21 | 0.23 | 0.21 |  |  | 14.37 | 0.29 |  | 0.25 | 16.61 | 0.5 | 0.5 | 0 | 0 | 0.65 |  | 0 | Monitor | 9094.3539 | 22 | 1.5 | 30 | 200 | 44335.2 | 44.3352 | No | No | No | No | No | No | No | No | 44.9081 | 32.4875 | 36.0809 | 36.0809 | 36.0809 | 36.0809 | 36.0809 | 36.0809 | 36.0809 | No | 1.7734 | 12.4466 | 12.4466 | 15.1061 | Yes | 0
269 | 52 | 1336 | 2013-06-13 | 2013-06-13 | 2013-07-11 | United States, Australia, New Zealand, Switzerland, Europe, Taiwan, Japan, Canada |  | 6 | Monitor |  | TN LCD |  | LED |  | 9.6 | 17 | 19.6 | 163.76 | 1.78 | 900 | 1600 | 1.44 | 1600 x 900 | 1600 x 900 | 8793 | 60 | 170 | 170 | sRGB | No | No |  |  | Digital,Analog | No | No | DVI,VGA,DisplayPort |  | None |  | None |  |  | DVI,VGA,DisplayPort |  | None |  |  | 19.6 | 163.76 | None | None |  | Ac Wall Outlet |  | Yes | 433/244 | No | Display Power Management Signaling |  |  | No | No | No |  | 0.4 | 259.4 | 250 | 177 | 201 |  |  | 14.27 | 0.22 |  | 0.21 | 0.22 | 0.21 |  |  | 14.14 | 0.27 |  | 0.24 | 16.43 | 1 | 0.5 |  |  | 0.53 |  | 0 | Monitor | 8793.3561 | 20 | 1.5 | 30 | 200 | 42479.344 | 42.4793 | No | No | No | No | No | No | No | No | 45.0045 | 33.6167 | 36.1773 | 36.1773 | 36.1773 | 36.1773 | 36.1773 | 36.1773 | 36.1773 | No | 1.6992 | 12.5708 | 12.5708 | 15.6189 | Yes | 0
270 | 21 | 62 | 2013-11-02 | 2015-02-02 | 2015-02-09 | United States | NA | 6 | Monitor | NA | TN LCD | NA | LED | NA | 9.5 | 17 | 19.5 | 161.5 | 1.78 | 900 | 1600 | 1.44 | 1600 x 900 | 1600 x 900 | 8916 | 60 | 160 | 160 | 72%(type) | Yes | No |  |  | Digital,Analog | Yes | Yes | DVI,VGA | NA | None | NA | None | NA |  | DVI,VGA | NA | None | NA | NA | 19.5 | 161.5 | None | None | NA | Ac Wall Outlet | NA | No | 433x237 | No | Display Power Management Signaling | NA |  | No | No | No |  | 0 | 260 | 217.6 | 260 | 200 |  |  | 14.32 | 0.18 |  | 0.14 | 0.18 | 0.14 |  |  | 14.33 | 0.19 |  | 0.16 | 16.35 | 0.5 | 0.5 | 0 | 0 | 0.4 |  | 0 | Monitor | 8916.4087 | 20 | 1.5 | 30 | 200 | 41990 | 41.99 | No | No | No | No | No | No | No | No | 44.93 | 33.1458 | 36.1028 | 36.1028 | 36.1028 | 36.1028 | 36.1028 | 36.1028 | 36.1028 | No | 1.6796 | 12.6404 | 12.6404 | 15.4051 | Yes | 0
271 | 21 | 61 | 2013-11-02 | 2013-10-31 | 2013-11-15 | Australia, New Zealand, Switzerland, Europe, Taiwan, Japan, Canada | NA | 6 | Monitor | NA | TN LCD | NA | LED | NA | 9.5 | 17 | 19.5 | 161.5 | 1.78 | 900 | 1600 | 1.44 | 1600 x 900 | 1600 x 900 | 8916 | 60 | 160 | 160 | 72%(type) | Yes | No |  |  | Digital,Analog | Yes | Yes | HDMI,DVI,VGA | NA | None | NA | None | NA |  | HDMI,DVI,VGA | NA | None | NA | NA | 19.5 | 161.5 | None | None | NA | Ac Wall Outlet | NA | No | 433x237 | No | Display Power Management Signaling | NA |  | No | No | No |  | 0 | 260 | 217.6 | 260 | 200 |  |  | 14.32 | 0.18 |  | 0.14 | 0.18 | 0.14 |  |  | 14.33 | 0.19 |  | 0.16 | 16.35 | 0.5 | 0.5 | 0 | 0 | 0.4 |  | 0 | Monitor | 8916.4087 | 20 | 1.5 | 30 | 200 | 41990 | 41.99 | No | No | No | No | No | No | No | No | 44.93 | 33.1458 | 36.1028 | 36.1028 | 36.1028 | 36.1028 | 36.1028 | 36.1028 | 36.1028 | No | 1.6796 | 12.6404 | 12.6404 | 15.4051 | Yes | 0
272 | 52 | 1331 | 2012-10-30 | 2012-11-05 | 2013-07-31 | United States, Australia, New Zealand, Switzerland, Europe, Taiwan, Japan, Canada | NA | 6 | Monitor | NA | TFT LCD | TFT LCD | LED | NA | 9.4 | 17 | 19.5 | 146.51 | 1.78 | 900 | 1600 | 1.44 | 1600 x 900 | 1600 x 900 | 8973 | 60 | 170 | 160 | 72% of NTSC | Yes | No |  |  | Digital,Analog | No | Yes | DVI,VGA | Audio In | None | NA | Built-In Speakers | NA |  | DVI,VGA | Audio In | None | NA | NA | 19.5 | 146.51 | None | None | NA | Ac Wall Outlet | NA | No | 432x239.76 | No | Display Power Management Signaling | NA |  | No | No | No |  | 12 | 220 | 220 | 210 | 200 |  |  | 14.34 | 0.22 |  | 0.13 | 0.22 | 0.13 |  |  | 14.33 | 0.22 |  | 0.14 | 16.35 | 0.5 | 0.5 | 0 | 0 | 0.4 |  | 0 | Monitor | 9828.6806 | 20 | 1.5 | 30 | 200 | 32232.2 | 32.2322 | No | No | No | No | No | No | No | No | 45.2191 | 28.3506 | 36.3919 | 36.3919 | 36.3919 | 36.3919 | 36.3919 | 36.3919 | 36.3919 | No | 1.2893 | 13.0507 | 13.0507 | 13.9857 | Yes | 0
273 | 19 | 596 | 2013-09-21 | 2013-09-24 | 2013-09-26 | United States, Australia, New Zealand, Switzerland, Europe, Taiwan, Japan, Canada | NA | 6 | Monitor | NA | TFT LCD | TFT LCD | LED | NA | 9.4 | 17 | 19.5 | 159.8 | 1.78 | 900 | 1600 | 1.44 | 1600 x 900 | 1600 x 900 | 9011 | 60 | 170 | 160 | 72% NTSC | Yes | No | NA | NA | Digital,Analog | No | Yes | VGA,DVI | NA | None | NA | None | NA |  | VGA,DVI | NA | None | NA | None | 19.5 | 159.8 | None | None | None | Ac Wall Outlet | NA | No | 432x240 | No | Display Power Management Signaling | None |  | No | No | No |  | 9.6 | 235 | 235 | 170 | 200 |  |  | 14.41 | 0.22 |  | 0.14 | 0.22 | 0.14 |  |  | 14.53 | 0.25 |  | 0.19 | 16.34 | 0.5 | 0.5 | 0 | 0 | 0.5 |  | 1 | Monitor | 9011.2641 | 20 | 1.5 | 30 | 200 | 37553 | 37.553 | No | No | No | No | No | No | No | No | 45.4337 | 32.7917 | 36.6065 | 36.6065 | 36.6065 | 36.6065 | 36.6065 | 36.6065 | 36.6065 | No | 1.5021 | 12.9079 | 12.9079 | 15.2443 | Yes | 0
274 | 18 | 1031 | 2014-07-12 | 2014-07-09 | 2014-07-10 | United States, Europe, Japan |  | 6 | Monitor |  | TN LCD |  | LED |  | 9.4 | 17 | 19.4 | 160.1 | 1.81 | 900 | 1600 | 1.44 | 1600 x 900 | 1600 x 900 | 8996 | 60 | 178 | 170 | 75% NTSC | No | No |  |  | Digital | No | No | DVI,VGA |  | None |  | Built-In Speakers |  |  | DVI,VGA |  | None |  |  | 19.4 | 160.1 | None | None |  | Ac Wall Outlet |  | No | 432x239 | No | Display Power Management Signaling |  |  | No | No | No |  | 0.1 | 183 | 183 | 78 | 183 |  |  | 14.42 | 0.28 |  | 0.24 | 0.28 | 0.24 |  |  | 14.51 | 0.37 |  | 0.34 | 16.34 | 0.5 | 0.5 |  |  | 0.43 |  | 0 | Monitor | 8994.3785 | 20 | 1.5 | 30 | 100 | 29298.3 | 29.2983 | No | No | No | No | No | No | No | No | 45.806 | 32.8542 | 36.9788 | 36.9788 | 36.9788 | 36.9788 | 36.9788 | 36.9788 | 36.9788 | No | 1.1719 | 13.2481 | 13.2481 | 15.2727 | Yes | 0
275 | 19 | 892 | 2013-02-10 | 2013-01-04 | 2013-01-16 | United States, Australia, New Zealand, Switzerland, Europe, Taiwan, Japan, Canada |  | 6 | Monitor |  | TN LCD |  | LED |  | 9.6 | 17 | 19.5 | 162.71 | 1.78 | 1600 | 900 | 1.44 | 900 x 1600 | 900 x 1600 | 8850 | 60 | 170 | 160 | N/A | No | No |  |  | Digital,Analog | No | Yes | HDMI,VGA |  | USB Hubs/Ports |  | None |  |  | HDMI,VGA |  | USB 2.x |  |  | 19.5 | 162.71 | USB Hubs/Ports | USB 2.x |  | Ac Wall Outlet |  | No | 432mm X 243mm | No | Display Power Management Signaling |  | 1 | No | No |  |  | 2.3 | 239.4 | 250 | 173.3 | 202.6 |  |  | 14.45 | 0.36 | 0.32 | 0.23 | 0.36 | 0.23 |  |  | 14.51 | 0.41 | 0.37 | 0.27 | 16.4 | 1 | 0.5 |  |  | 0.54 |  | 0 | Monitor | 8850.1014 | 20 | 1.5 | 30 | 200 | 38952.774 | 38.9528 | No | No | No | No | No | No | No | No | 46.3535 | 33.3979 | 37.5263 | 37.5263 | 37.5263 | 37.5263 | 37.5263 | 37.5263 | 37.5263 | No | 1.5581 | 12.8919 | 12.8919 | 15.5196 | Yes | 0
276 | 24 | 54 | 2013-04-23 | 2013-04-16 | 2013-04-26 | United States, Australia, New Zealand, Switzerland, Europe, Taiwan, Japan, Canada | NA | 6 | Monitor | NA | TFT LCD | TFT LCD | LED | NA | 9.4 | 17 | 19.5 | 146.51 | 1.78 | 900 | 1600 | 1.44 | 1600 x 900 | 1600 x 900 | 8973 | 60 | 170 | 160 | 72% of NTSC | Yes | No | NA | NA | Analog | No | Yes | VGA | NA | None | NA | None | NA |  | VGA | NA | None | NA | NA | 19.5 | 146.51 | None | None | NA | Ac Wall Outlet | NA | No | 432x243 | No | Display Power Management Signaling | NA |  | No | No | No |  | 16 | 252 | 250 | 236 | 200 |  |  | 14.5 | 0.14 |  | 0.1 | 0.14 | 0.1 |  |  | 14.5 | 0.14 |  | 0.1 | 16.35 | 0.5 | 0.5 | 0 | 0 | 0.4 |  | 0 | Monitor | 9828.6806 | 20 | 1.5 | 30 | 200 | 36920.52 | 36.9205 | No | No | No | No | No | No | No | No | 45.2542 | 28.3506 | 36.427 | 36.427 | 36.427 | 36.427 | 36.427 | 36.427 | 36.427 | No | 1.4768 | 13.0232 | 13.0232 | 13.9857 | Yes | 0
277 | 19 | 858 | 2014-07-07 | 2014-12-25 | 2015-01-07 | United States, Australia, New Zealand, Switzerland, Europe, Taiwan, Japan, Canada | NA | 6 | Monitor | NA | TN LCD | NA | LED | NA | 9.3 | 17.1 | 19.5 | 158.94 | 1.78 | 900 | 1600 | 1.44 | 1600 x 900 | 1600 x 900 | 9060 | 60 | 90 | 50 | 72% of NTSC | Yes | No | NA | NA | Analog | No | Yes | VGA | NA | None | NA | None | NA |  | VGA | NA | None | NA | NA | 19.5 | 158.94 | None | None | NA | Ac Wall Outlet | NA | No | 433.9x236.3 | No | Display Power Management Signaling | NA |  | No | No | No |  | 6.6 | 251 | 250 | 174 | 200 |  |  | 14.5 | 0.26 |  | 0.25 | 0.26 | 0.25 |  |  | 14.6 | 0.28 |  | 0.28 | 16.31 | 0.5 | 0.5 | 0 | 0 | 0.5 |  | 0 | Monitor | 9060.0227 | 20 | 1.5 | 30 | 200 | 39893.94 | 39.8939 | No | No | No | No | No | No | No | No | 45.9374 | 32.6125 | 37.1102 | 37.1102 | 37.1102 | 37.1102 | 37.1102 | 37.1102 | 37.1102 | No | 1.5958 | 12.9042 | 12.9042 | 15.1629 | Yes | 0
278 | 47 | 29 | 2013-03-15 | 2013-03-18 | 2013-03-20 | United States, Australia, New Zealand, Switzerland, Europe, Taiwan, Japan, Canada | NA | 6 | Monitor | NA | TFT LCD | TFT LCD | LED | NA | 9.6 | 17 | 19.5 | 162.44 | 1.78 | 900 | 1600 | 1.44 | 1600 x 900 | 1600 x 900 | 8865 | 60 | 170 | 160 | 72%(type) | Yes | No | NA | NA | Analog | No | Yes | VGA | None | None | None | None | None |  | VGA | None | None | None | None | 19.5 | 162.44 | None | None | None | Ac Wall Outlet | None | No | 432x243 | No | Display Power Management Signaling | None |  | No | No | No |  | 16.9 | 248 | 250 |  | 200 |  |  | 14.54 | 0.3 |  | 0.2 | 0.3 | 0.2 |  |  | 14.58 | 0.3 |  | 0.2 | 16.4 | 0.5 | 0.5 | 0 | 0 | 0.5 |  | 0 | Monitor | 8864.8116 | 20 | 1.5 | 30 | 200 | 40285.12 | 40.2851 | No | No | No | No | No | No | No | No | 46.2878 | 33.3417 | 37.4606 | 37.4606 | 37.4606 | 37.4606 | 37.4606 | 37.4606 | 37.4606 | No | 1.6114 | 12.9286 | 12.9286 | 15.4941 | Yes | 0
279 | 19 | 673 | 2014-10-01 | 2014-09-16 | 2014-09-18 |  | correction of data | 6 | Monitor |  | TN LCD |  | LED |  | 9 | 17 | 20 | 159 | 1.78 | 900 | 1600 | 1.44 | 1600 x 900 | 1600 x 900 | 187 | 60 | 170 | 160 | N/A | No | No |  |  | Analog | No | No | VGA |  | None |  | None |  |  | VGA |  | None |  |  | 20 | 159 | None | None |  | Other | Internal power supply | No | 434 x 236 | No | Display Power Management Signaling |  | 15 | No | No |  |  | 7 | 279 | 200 | 231 | 201 |  |  | 14.55 | 0.2 | 0 | 0.13 | 0.2 | 0.13 |  | 0 | 14.23 | 0.2 | 0 | 0.15 | 16.3 | 0.5 | 0.5 |  |  | 0.5 |  | 0 | Monitor | 9056.6038 | 22 | 1.5 | 30 | 200 | 44361 | 44.361 | No | No | No | No | No | No | No | No | 45.7491 | 32.625 | 36.9219 | 36.9219 | 36.9219 | 36.9219 | 36.9219 | 36.9219 | 36.9219 | No | 1.7744 | 12.7756 | 12.7756 | 15.1686 | Yes | 0
280 | 52 | 1335 | 2013-03-25 | 2013-01-31 | 2013-02-01 | United States, Australia, New Zealand, Switzerland, Europe, Taiwan, Japan, Canada |  | 6 | Monitor |  | TN LCD |  | LED |  | 9.6 | 17 | 19.5 | 162.7 | 1.78 | 1600 | 900 | 1.44 | 900 x 1600 | 900 x 1600 | 8850 | 60 | 170 | 160 | N/A | Yes | No |  |  | Digital,Analog | No | Yes | DVI,VGA,DisplayPort |  | USB Hubs/Ports,DisplayPort |  | Built-In Speakers |  |  | DVI,VGA,DisplayPort |  | USB 2.x |  |  | 19.5 | 162.7 | USB Hubs/Ports,DisplayPort | USB 2.x |  | Ac Wall Outlet |  | No | 432mm X 243mm | No | Display Power Management Signaling |  | 1 | No | No |  |  | 18.6 | 253.1 | 300 | 249.8 | 200.7 |  |  | 14.61 | 0.91 | 0.47 | 0.31 | 0.91 | 0.31 |  |  | 14.67 | 0.92 | 0.48 | 0.38 | 16.4 | 1 | 0.5 |  |  | 0.55 |  | 0 | Monitor | 8850.6454 | 20 | 1.5 | 30 | 200 | 41179.37 | 41.1794 | No | No | No | No | No | No | No | No | 49.9758 | 33.3958 | 41.1486 | 41.1486 | 41.1486 | 41.1486 | 41.1486 | 41.1486 | 41.1486 | No | 1.6472 | 12.9628 | 12.9628 | 15.5187 | Yes | 0
281 | 13 | 783 | 2014-12-22 | 2014-12-16 | 2015-04-15 | United States, Australia, New Zealand, Switzerland, Europe, Taiwan, Japan, Canada | NA | 6 | Monitor | NA | TN LCD | NA | LED | NA | 9.8 | 17.4 | 20 | 170.52 | 1.78 | 900 | 1600 | 1.44 | 1600 x 900 | 1600 x 900 | 8445 | 60 | 170 | 160 | 72% of NTSC | Yes | No | NA | NA | Digital,Analog | No | Yes | VGA,DisplayPort | Audio | None | None | None | None |  | VGA,DisplayPort | Audio | None | None | None | 20 | 170.52 | None | None | None | Ac Wall Outlet | None | No | 443x249 | No | Display Power Management Signaling | None |  | No | No | No |  | 15 | 260 | 260 | 230 | 200 |  |  | 14.62 | 0.26 |  | 0.16 | 0.26 | 0.16 |  |  | 14.67 | 0.3 |  | 0.19 | 16.6 | 0.5 | 0.5 | 0 | 0 | 0.5 |  | 0 | Monitor | 8444.7572 | 22 | 1.5 | 30 | 200 | 44335.2 | 44.3352 | No | No | No | No | No | No | No | No | 46.3054 | 35.025 | 37.4782 | 37.4782 | 37.4782 | 37.4782 | 37.4782 | 37.4782 | 37.4782 | No | 1.7734 | 12.8466 | 12.8466 | 16.258 | Yes | 0
282 | 24 | 50 | 2013-08-19 | 2013-08-09 | 2013-08-13 | United States, Australia, New Zealand, Switzerland, Europe, Taiwan, Japan, Canada |  | 6 | Monitor |  | TN LCD |  | LED |  | 9.6 | 17 | 19.5 | 162.7 | 1.78 | 900 | 1600 | 1.44 | 1600 x 900 | 1600 x 900 | 8850 | 60 | 178 | 170 | N/A | No | No |  |  | Digital,Analog | No | No | VGA,DVI |  | None |  | Built-In Speakers |  |  | VGA,DVI |  | None |  |  | 19.5 | 162.7 | None | None |  | Ac Wall Outlet |  | No | 432mm x 243mm | No | Display Power Management Signaling |  | 10 | No | No |  |  | 19.6 | 311.8 | 250 | 270.7 | 200.2 |  |  | 14.68 | 0.24 |  | 0.17 | 0.24 | 0.17 |  |  | 14.97 | 0.26 |  | 0.2 | 16.4 | 0.5 | 0.5 |  |  | 0.51 |  | 0 | Monitor | 8850.6454 | 20 | 1.5 | 30 | 300 | 50729.86 | 50.7299 | No | No | No | No | No | No | No | No | 46.3754 | 33.3958 | 37.5482 | 37.5482 | 37.5482 | 37.5482 | 37.5482 | 37.5482 | 37.5482 | No | 2.0292 | 12.6508 | 12.6508 | 15.5187 | Yes | 0
283 | 12 | 756 | 2011-07-15 | 2013-07-08 | 2013-07-10 | United States | NA | 6 | Monitor | NA | TFT LCD | TFT LCD | LED | NA | 9.8 | 17.4 | 20 | 170.9 | 1.78 | 900 | 1600 | 1.44 | 1600 x 900 | 1600 x 900 | 8445 | 60 | 170 | 160 | 72% type | Yes | No | NA | NA | Digital,Analog | Yes | Yes | VGA,DVI | None | None | None | Built-In Speakers | None |  | VGA,DVI | None | None | None | None | 20 | 170.9 | None | None | None | Ac Wall Outlet | None | No | 441x248 | No | Display Power Management Signaling | NA |  | No | No | No |  | 2.9 | 246.6 | 250 | 214.3 | 200 |  |  | 14.76 | 0.36 |  | 0.29 | 0.36 | 0.29 | [6 empty] | 16.6 | 0.5 | 0.5 | 0 | 0 | 0.5 |  | 0 | Monitor | 8425.9801 | 22 | 1.5 | 30 | 200 | 42143.94 | 42.1439 | No | No | No | No | No | No | No | No | 47.304 | 35.1042 | 38.4768 | 38.4768 | 38.4768 | 38.4768 | 38.4768 | 38.4768 | 38.4768 | No | 1.6858 | 13.0742 | 13.0742 | 16.2939 | Yes | 0
284 | 4 | 599 | 2013-08-28 | 2013-07-29 | 2013-07-29 | United States, Australia, New Zealand, Switzerland, Europe, Taiwan, Japan, Canada |  | 6 | Monitor |  | TN LCD |  | LED |  | 9.6 | 17 | 19.5 | 162.7 | 1.78 | 900 | 1600 | 1.44 | 1600 x 900 | 1600 x 900 | 8850 | 60 | 178 | 170 | N/A | No | No |  |  | Digital,Analog | No | Yes | HDMI,VGA,DisplayPort |  | USB Hubs/Ports |  | None |  |  | HDMI,VGA,DisplayPort |  | USB 2.x |  |  | 19.5 | 162.7 | USB Hubs/Ports | USB 2.x |  | Ac Wall Outlet |  | No | 432 x 243 | No | Display Power Management Signaling |  | 1 | No | No |  |  | 0 | 229.5 | 250 | 170.8 | 200.5 |  |  | 14.77 | 0.7 | 0.24 | 0.21 | 0.7 | 0.21 |  |  | 14.94 | 0.87 | 0.3 | 0.25 | 16.4 | 1 | 0.5 |  |  | 0.47 |  | 0 | Monitor | 8850.6454 | 20 | 1.5 | 30 | 200 | 37339.65 | 37.3396 | No | No | No | No | No | No | No | No | 49.2706 | 33.3958 | 40.4434 | 40.4434 | 40.4434 | 40.4434 | 40.4434 | 40.4434 | 40.4434 | No | 1.4936 | 13.2764 | 13.2764 | 15.5187 | Yes | 0
285 | 38 | 1060 | 2013-06-01 | 2013-05-23 | 2013-05-31 | United States, Australia, New Zealand, Switzerland, Europe, Taiwan, Japan, Canada |  | 6 | Monitor |  | TN LCD |  | LED |  | 9.8 | 17.4 | 20 | 170.95 | 1.78 | 900 | 1600 | 1.44 | 1600 x 900 | 1600 x 900 | 8424 | 60 | 170 | 160 | N/A | No | No |  |  | Digital,Analog | Yes | Yes | HDMI,VGA |  | None |  | None |  |  | HDMI,VGA |  | None |  |  | 20 | 170.95 | None | None |  | Ac Wall Outlet |  | No | 443 x 249 | No | Display Power Management Signaling |  | 5 | No | No |  |  | 12.9 | 245.9 | 200 | 244.8 | 200.9 |  |  | 14.77 | 0.21 |  | 0.17 | 0.21 | 0.17 |  |  | 15.05 | 0.22 |  | 0.17 | 16.6 | 0.5 | 0.5 |  |  | 0.44 |  | 0 | Monitor | 8423.5156 | 22 | 1.5 | 30 | 200 | 42036.605 | 42.0366 | No | No | No | No | No | No | No | No | 46.4806 | 35.1146 | 37.6534 | 37.6534 | 37.6534 | 37.6534 | 37.6534 | 37.6534 | 37.6534 | No | 1.6815 | 13.0885 | 13.0885 | 16.2986 | Yes | 0
286 | 3 | 843 | 2013-11-01 | 2013-10-02 | 2013-10-16 | United States |  | 6 | Monitor |  | TN LCD |  | LED |  | 9.4 | 17 | 19.5 | 160.54 | 1.78 | 900 | 1600 | 1.44 | 1600 x 900 | 1600 x 900 | 8970 | 60 | 170 | 160 | sRGB 97% | No | No |  |  | Digital,Analog | No | No | DVI,VGA |  | None |  | None |  |  | DVI,VGA |  | None |  |  | 19.5 | 160.54 | None | None |  | Ac Wall Outlet |  | No | 432x240 | No | Display Power Management Signaling |  |  | No | No | No |  | 0.5 | 179 | 250 | 158 | 178.8 |  |  | 14.8 | 0.2 |  | 0.19 | 0.2 | 0.19 |  |  | 14.69 | 0.25 |  | 0.24 | 16.35 | 0.5 | 0.5 |  |  | 0.57 |  | 0 | Monitor | 8969.7272 | 20 | 1.5 | 30 | 100 | 28736.66 | 28.7367 | No | No | No | No | No | No | No | No | 46.5156 | 32.9458 | 37.6884 | 37.6884 | 37.6884 | 37.6884 | 37.6884 | 37.6884 | 37.6884 | No | 1.1495 | 13.6505 | 13.6505 | 15.3143 | Yes | 0
287 | 19 | 1178 | 2014-10-01 | 2014-07-22 | 2014-09-04 | United States, Australia, New Zealand, Switzerland, Europe, Taiwan, Japan, Canada |  | 6 | Monitor |  | TN LCD |  | LED |  | 9.4 | 17 | 19.5 | 160.54 | 1.78 | 900 | 1600 | 1.44 | 1600 x 900 | 1600 x 900 | 8970 | 60 | 178 | 170 | sRGB 95% | No | No |  |  | Digital,Analog | No | No | VGA |  | None |  | None |  |  | VGA |  | None |  |  | 19.5 | 160.54 | None | None |  | Ac Wall Outlet |  | No | 432 mm/239.8 mm/494.1 mm/19.5 Inch: (H/V/D/D_Inch) | No | Display Power Management Signaling |  |  | No | No | No |  | 0.2 | 166.8 | 200 | 150.7 | 166.8 |  |  | 14.8 | 0.2 |  | 0.2 | 0.2 | 0.2 |  |  | 14.6 | 0.3 |  | 0.2 | 16.35 | 0.5 | 0.5 |  |  | 0.57 |  | 0 | Monitor | 8969.7272 | 20 | 1.5 | 30 | 100 | 26778.072 | 26.7781 | No | No | No | No | No | No | No | No | 46.5156 | 32.9458 | 37.6884 | 37.6884 | 37.6884 | 37.6884 | 37.6884 | 37.6884 | 37.6884 | No | 1.0711 | 13.7289 | 13.7289 | 15.3143 | Yes | 0
288 | 19 | 872 | 2012-03-01 | 2012-12-14 | 2013-01-03 | United States, Australia, New Zealand, Switzerland, Europe, Taiwan, Japan, Canada |  | 6 | Monitor |  | TFT LCD | TFT LCD | LED |  | 9.8 | 17.4 | 20 | 171 | 1.78 | 900 | 1600 | 1.44 | 1600 x 900 | 1600 x 900 | 8424 | 60 | 170 | 160 | N/A | No | No |  |  | Digital,Analog | No | Yes | DVI,VGA |  | None |  | None |  |  | DVI,VGA |  | None |  |  | 20 | 171 | None | None |  | Ac Wall Outlet |  | No | 443mm X 249mm | No | Display Power Management Signaling |  | 1 | No | No |  |  | 12 | 215 | 250 | 188 | 200.4 |  |  | 14.87 | 0.28 |  | 0.13 | 0.28 | 0.13 |  |  | 14.87 | 0.28 |  | 0.13 | 16.6 | 0.5 | 0.5 |  |  | 0.5 |  | 0 | Monitor | 8421.0526 | 22 | 1.5 | 30 | 200 | 36765 | 36.765 | No | No | No | No | No | No | No | No | 47.1857 | 35.125 | 38.3585 | 38.3585 | 38.3585 | 38.3585 | 38.3585 | 38.3585 | 38.3585 | No | 1.4706 | 13.3994 | 13.3994 | 16.3033 | Yes | 0
289 | 47 | 49 | 2013-06-01 | 2013-05-28 | 2013-05-30 |  | change of cert id | 6 | Monitor |  | TN LCD |  | LED |  | 9.8 | 17.4 | 20 | 171 | 1.78 | 900 | 1600 | 1.44 | 1600 x 900 | 1600 x 900 | 8424 | 60 | 160 | 160 | 0.72 | No | No |  |  | Digital,Analog | No | No | VGA,DVI |  | None |  | Built-In Speakers |  |  | VGA,DVI |  | None |  |  | 20 | 171 | None | None |  | Ac Wall Outlet |  | No | 443 x 249 | No | Display Power Management Signaling |  | 1 | No | No |  |  | 3.4 | 252.3 | 200 | 238 | 201.5 |  |  | 14.88 | 0.25 |  | 0.18 | 0.25 | 0.18 |  |  | 14.99 | 0.32 |  | 0.24 | 16.6 | 0.5 | 0.5 |  |  | 0.5 |  | 0 | Monitor | 8421.0526 | 22 | 1.5 | 30 | 200 | 43143.3 | 43.1433 | No | No | No | No | No | No | No | No | 47.0456 | 35.125 | 38.2184 | 38.2184 | 38.2184 | 38.2184 | 38.2184 | 38.2184 | 38.2184 | No | 1.7257 | 13.1543 | 13.1543 | 16.3033 | Yes | 0
290 | 47 | 49 | 2013-06-01 | 2013-05-28 | 2013-08-08 | United States, Australia, New Zealand, Switzerland, Europe, Taiwan, Japan, Canada |  | 6 | Monitor |  | TN LCD |  | LED |  | 9.8 | 17.4 | 20 | 171 | 1.78 | 900 | 1600 | 1.44 | 1600 x 900 | 1600 x 900 | 8424 | 60 | 160 | 160 | N/A | No | No |  |  | Digital,Analog | No | No | VGA,DVI |  | None |  | Built-In Speakers |  |  | VGA,DVI |  | None |  |  | 20 | 171 | None | None |  | Ac Wall Outlet |  | No | 443 x 249 | No | Display Power Management Signaling |  | 1 | No | No |  |  | 3.4 | 252.3 | 200 | 238 | 201.5 |  |  | 14.88 | 0.25 |  | 0.18 | 0.25 | 0.18 |  |  | 14.99 | 0.32 |  | 0.24 | 16.6 | 0.5 | 0.5 |  |  | 0.5 |  | 0 | Monitor | 8421.0526 | 22 | 1.5 | 30 | 200 | 43143.3 | 43.1433 | No | No | No | No | No | No | No | No | 47.0456 | 35.125 | 38.2184 | 38.2184 | 38.2184 | 38.2184 | 38.2184 | 38.2184 | 38.2184 | No | 1.7257 | 13.1543 | 13.1543 | 16.3033 | Yes | 0
291 | 22 | 657 | 2012-09-01 | 2013-07-18 | 2013-07-23 | United States, Europe | NA | 6 | Monitor | NA | TFT LCD | TFT LCD | LED | NA | 9.8 | 16.7 | 20 | 163.66 | 1.78 | 900 | 1600 | 1.44 | 1600 x 900 | 1600 x 900 | 8445 | 60 | 170 | 160 | 72% type | Yes | No | NA | NA | Digital,Analog | Yes | Yes | VGA,DVI | None | None | None | Built-In Speakers | None |  | VGA,DVI | None | None | None | None | 20 | 163.66 | None | None | None | Ac Wall Outlet | None | No | 424x248 | No | Display Power Management Signaling | NA |  | No | No | No |  | 4.9 | 245.4 | 250 | 220.8 | 200 |  |  | 14.89 | 0.37 |  | 0.31 | 0.37 | 0.31 |  |  | 14.95 | 0.39 |  | 0.31 | 16.43 | 0.5 | 0.5 | 0 | 0 | 0.5 |  | 0 | Monitor | 8798.7291 | 22 | 1.5 | 30 | 200 | 40162.164 | 40.1622 | No | No | No | No | No | No | No | No | 47.7595 | 33.5958 | 38.9323 | 38.9323 | 38.9323 | 38.9323 | 38.9323 | 38.9323 | 38.9323 | No | 1.6065 | 13.2835 | 13.2835 | 15.6095 | Yes | 0
292 | 8 | 694 | 2013-06-30 | 2013-05-24 | 2013-08-20 | United States, Australia, New Zealand, Switzerland, Europe, Taiwan, Japan, Canada |  | 6 | Monitor |  | IPS LCD |  | LED |  | 12.8 | 17 | 21.3 | 217.6 | 1.32 | 1200 | 1600 | 1.92 | 1600 x 1200 | 1600 x 1200 | 8824 | 60 | 178 | 178 | 72% of NTSC | No | No |  |  | Digital,Analog | No | Yes | DVI,Other,DisplayPort | Analog D-Sub | USB Hubs/Ports |  | None |  |  | DVI,Other,DisplayPort | Analog D-Sub | USB 2.x |  |  | 21.3 | 217.6 | USB Hubs/Ports | USB 2.x |  | Ac Wall Outlet |  | No | 432.0 X 324.0 | No | Display Power Management Signaling |  |  | Yes | Yes | Yes | Brightness Can Be Set | 2.5 | 250 | 250 | 433.5 | 200 | 9.28 | 23.66 | 12.94 | 0.2 | 0.13 | 0.12 | 0.2 | 0.12 | 9.53 | 23.94 | 13.64 | 0.22 | 0.16 | 0.13 | 22.66 | 1 | 0.5 | 2.06 |  | 0.51 |  | 0 | Monitor | 8823.5294 | 22 | 2 | 30 | 200 | 54400 | 54.4 | Yes | No | No | No | No | No | No | No | 40.8128 | 38.5867 | 29.0432 | 26.5254 | 26.5254 | 26.5254 | 26.5254 | 26.5254 | 26.5254 | Yes | 2.176 | 10.764 | 9.7295 | 20.6902 | Yes | 0
293 | 19 | 1177 | 2014-09-29 | 2014-09-12 | 2014-09-16 | United States, Australia, New Zealand, Switzerland, Europe, Taiwan, Japan, Canada | NA | 6 | Monitor | NA | TN LCD | NA | LED | NA | 9.3 | 17.1 | 19.5 | 158.94 | 1.78 | 900 | 1600 | 1.44 | 1600 x 900 | 1600 x 900 | 9060 | 60 | 170 | 160 | 72% of NTSC | No | No | NA | NA | Digital,Analog | No | Yes | VGA,DVI | NA | None | NA | None | NA |  | VGA,DVI | NA | None | NA | NA | 19.5 | 158.94 | None | None | NA | Ac Wall Outlet | NA | No | 433.9x236.3 | No | Display Power Management Signaling | NA |  | No | No | No |  | 4.1 | 236 | 200 | 161.2 | 200 |  |  | 14.9 | 0.22 |  | 0.13 | 0.22 | 0.13 |  |  | 15 | 0.27 |  | 0.18 | 16.31 | 0.5 | 0.5 | 0 | 0 | 0.5 |  | 0 | Monitor | 9060.0227 | 20 | 1.5 | 30 | 200 | 37509.84 | 37.5098 | No | No | No | No | No | No | No | No | 46.9361 | 32.6125 | 38.1089 | 38.1089 | 38.1089 | 38.1089 | 38.1089 | 38.1089 | 38.1089 | No | 1.5004 | 13.3996 | 13.3996 | 15.1629 | Yes | 0
294 | 19 | 894 | 2014-03-01 | 2014-02-21 | 2014-03-05 | United States, Australia, New Zealand, Switzerland, Europe, Taiwan, Japan, Canada |  | 6 | Monitor |  | TN LCD |  | LED |  | 9 | 17 | 19.5 | 159 | 1.78 | 900 | 1600 | 1.44 | 1600 x 900 | 1600 x 900 | 187 | 60 | 85 | 65 | N/A | No | No |  |  | Digital,Analog | No | No | DVI,VGA |  | None |  | None |  |  | DVI,VGA |  | None |  |  | 19.5 | 159 | None | None |  | Ac Wall Outlet |  | No | 434 x 236 | No | Display Power Management Signaling |  | 1 | Yes | No |  |  | 11.2 | 234.7 | 191.5 | 191.5 | 200.1 |  |  | 14.93 | 0.33 |  | 0.28 | 0.33 | 0.28 |  |  | 15.04 | 0.4 |  | 0.33 | 16.3 | 0.5 | 0.5 |  |  | 0.5 |  | 0 | Monitor | 9056.6038 | 20 | 1.5 | 30 | 200 | 37317.3 | 37.3173 | No | No | No | No | No | No | No | No | 47.6544 | 32.625 | 38.8272 | 38.8272 | 38.8272 | 38.8272 | 38.8272 | 38.8272 | 38.8272 | No | 1.4927 | 13.4373 | 13.4373 | 15.1686 | Yes | 0
295 | 19 | 856 | 2013-08-12 | 2013-07-23 | 2013-08-05 | United States, Australia, New Zealand, Switzerland, Europe, Taiwan, Japan, Canada |  | 6 | Monitor |  | TN LCD |  | LED |  | 93 | 171 | 19.5 | 159 | 1.78 | 900 | 1600 | 1.44 | 1600 x 900 | 1600 x 900 | 9059 | 60 | 170 | 160 | N/A | No | No |  |  | Analog | No | No | VGA |  | None |  | None |  |  | VGA |  | None |  |  | 19.5 | 159 | None | None |  | Ac Wall Outlet |  | No | 434 x 236 | No | Display Power Management Signaling |  | 1 | No | No |  |  | 0.2 | 259.4 | 200 | 181.3 | 200 |  |  | 14.98 | 0.24 | 0.24 | 0.19 | 0.24 | 0.19 |  |  | 15.02 | 0.28 | 0.28 | 0.23 | 16.3 | 0.5 | 0.5 |  |  | 0.52 |  | 0 | Monitor | 9056.6038 | 20 | 1.5 | 30 | 200 | 41244.6 | 41.2446 | No | No | No | No | No | No | No | No | 47.2952 | 32.625 | 38.468 | 38.468 | 38.468 | 38.468 | 38.468 | 38.468 | 38.468 | No | 1.6498 | 13.3302 | 13.3302 | 15.1686 | Yes | 0
296 | 43 | 914 | 2013-03-22 | 2013-03-21 | 2013-04-08 | United States | The product has no ABC functionality or data/networking capabilities. The product was tested at 115V/60Hz only. | 6 | Monitor | NA | TN LCD | NA | LED | NA | 9.8 | 17.4 | 20 | 170.95 | 1.78 | 900 | 1600 | 1.44 | 1600 x 900 | 1600 x 900 | 8423 | 60 | 170 | 160 | 72% of NTSC | Yes | No | ���10 | ���10 | Digital | No | Yes | DVI,VGA | NA | None | NA | None | NA |  | DVI,VGA | NA | None | NA | NA | 20 | 170.95 | None | None | NA | Ac Wall Outlet | NA | No | 442.8 x 249.08 | No | Timer | Yes | 1 | No | No | No | Brightness Can Be Set | 0 | 134 | 250 | 59 | 134 | 0 | 0 | 15.01 | 0.18 | 0 | 0.14 | 0.18 | 0.14 | 0 | 0 | 0 | 0 | 0 | 0 | 16.61 | 0.5 | 0.5 | 0 | 0 | 0.99 | 0 | 1 | Monitor | 8423.5156 | 22 | 1.5 | 30 | 100 | 22907.3 | 22.9073 | No | No | No | No | No | No | No | No | 47.0456 | 35.1146 | 38.2184 | 38.2184 | 38.2184 | 38.2184 | 38.2184 | 38.2184 | 38.2184 | No | 0.91629 | 14.0937 | 14.0937 | 16.2986 | Yes | 0
297 | 24 | 52 | 2014-11-27 | 2014-11-25 | 2014-12-01 | United States, Australia, New Zealand, Switzerland, Europe, Taiwan, Japan, Canada | NA | 6 | Monitor | NA | TN LCD | NA | LED | NA | 9.5 | 17 | 19.5 | 161.5 | 1.78 | 900 | 1600 | 1.44 | 1600 x 900 | 1600 x 900 | 8916 | 60 | 178 | 178 | 72% of NTSC | Yes | No | NA | NA | Digital,Analog | No | Yes | DVI,VGA | NA | None | None | None | None |  | DVI,VGA | NA | None | None | None | 19.5 | 161.5 | None | None | None | Ac Wall Outlet | None | No | 433x237 | No | Display Power Management Signaling | None |  | No | No | No |  | 28.5 | 289 | 250 | 243 | 200 |  |  | 15.1 | 0.41 |  | 0.24 | 0.41 | 0.24 |  |  | 15.3 | 0.43 |  | 0.24 | 16.31 | 0.5 | 0.5 | 0 | 0 | 0.5 |  | 0 | Monitor | 8916.4087 | 20 | 1.5 | 30 | 200 | 46673.5 | 46.6735 | No | No | No | No | No | No | No | No | 48.6311 | 33.1458 | 39.8039 | 39.8039 | 39.8039 | 39.8039 | 39.8039 | 39.8039 | 39.8039 | No | 1.8669 | 13.2331 | 13.2331 | 15.4051 | Yes | 0
298 | 19 | 857 | 2014-06-01 | 2014-05-12 | 2014-06-17 | United States, Australia, New Zealand, Switzerland, Europe, Taiwan, Japan, Canada | correction of data | 6 | Monitor |  | TN LCD |  | LED |  | 10 | 17 | 20 | 163 | 1.78 | 900 | 1600 | 1.44 | 1600 x 900 | 1600 x 900 | 188 | 60 | 170 | 160 | N/A | No | No |  |  | Analog | No | No | VGA |  | None |  | None |  |  | VGA |  | None |  |  | 20 | 163 | None | None |  | Other | Internal power supply | No | 432 x 243 | No | Display Power Management Signaling |  | 15 | No | No |  |  | 7 | 231 | 200 | 207 | 200 |  | 0 | 15.14 | 0.23 | 0 | 0.21 | 0.23 | 0.21 |  | 0 | 15.16 | 0.23 | 0 | 0.21 | 16.4 | 0.5 | 0.5 |  |  | 0.49 |  | 0 | Monitor | 8834.3558 | 22 | 1.5 | 30 | 200 | 37653 | 37.653 | No | No | No | No | No | No | No | No | 47.7289 | 33.4583 | 38.9017 | 38.9017 | 38.9017 | 38.9017 | 38.9017 | 38.9017 | 38.9017 | No | 1.5061 | 13.6339 | 13.6339 | 15.547 | Yes | 0
299 | 24 | 51 | 2013-03-30 | 2013-03-26 | 2013-03-27 |  |  | 6 | Monitor |  | TN LCD |  | LED |  | 9.6 | 17 | 19.5 | 162.71 | 1.78 | 900 | 1600 | 1.44 | 1600 x 900 | 1600 x 900 | 8850 | 60 | 90 | 65 | N/A | No | No |  |  | Analog | No | No | VGA |  | None |  | None |  |  | VGA |  | None |  |  | 19.5 | 162.71 | None | None |  | Ac Wall Outlet |  | No | 432mm X 243mm | No | Display Power Management Signaling |  | 10 | No | No |  |  | 14.3 | 265 | 200 | 256 | 200 |  |  | 15.19 | 0.27 |  | 0.25 | 0.27 | 0.25 |  |  | 15.26 | 0.36 |  | 0.26 | 16.4 | 0.5 | 0.5 |  |  | 0.52 |  | 0 | Monitor | 8850.1014 | 20 | 1.5 | 30 | 200 | 43118.15 | 43.1181 | No | No | No | No | No | No | No | No | 48.1099 | 33.3979 | 39.2827 | 39.2827 | 39.2827 | 39.2827 | 39.2827 | 39.2827 | 39.2827 | No | 1.7247 | 13.4653 | 13.4653 | 15.5196 | Yes | 0
300 | 21 | 2 | 2013-01-27 | 2013-01-30 | 2013-04-10 | United States, Australia, New Zealand, Switzerland, Europe, Taiwan, Japan, Canada | NA | 6 | Monitor | NA | TN LCD | NA | LED | NA | 9.5 | 17 | 19.5 | 161.5 | 1.78 | 900 | 1600 | 1.44 | 1600 x 900 | 1600 x 900 | 8916 | 60 | 160 | 160 | 72%(type) | Yes | No |  |  | Digital,Analog | Yes | Yes | HDMI,DVI,VGA | NA | None | NA | Built-In Speakers | NA |  | HDMI,DVI,VGA | NA | None | NA | NA | 19.5 | 161.5 | None | None | NA | Ac Wall Outlet | NA | No | 433x237 | No | Display Power Management Signaling | NA |  | No | No | No |  | 0 | 275 | 238.4 | 275 | 200 |  |  | 15.19 | 0.16 |  | 0.14 | 0.16 | 0.14 |  |  | 15.25 | 0.17 |  | 0.16 | 16.35 | 0.5 | 0.5 | 0 | 0 | 0.4 |  | 0 | Monitor | 8916.4087 | 20 | 1.5 | 30 | 200 | 44412.5 | 44.4125 | No | No | No | No | No | No | No | No | 47.4836 | 33.1458 | 38.6564 | 38.6564 | 38.6564 | 38.6564 | 38.6564 | 38.6564 | 38.6564 | No | 1.7765 | 13.4135 | 13.4135 | 15.4051 | Yes | 0
301 | 39 | 592 | 2014-11-11 | 2014-09-25 | 2014-09-30 | United States |  | 6 | Monitor |  | TN LCD |  | LED |  | 9.3 | 17.1 | 19.5 | 158.36 | 1.84 | 900 | 1600 | 1.44 | 1600 x 900 | 1600 x 900 | 9093 | 60 | 170 | 160 | sRGB 72% | Yes | No |  |  | Digital | No | No | HDMI,DVI,VGA | Audio | None |  | Built-In Speakers |  |  | HDMI,DVI,VGA | Audio | None |  |  | 19.5 | 158.36 | None | None |  | Ac Wall Outlet |  | No | 435x235 | No | Display Power Management Signaling |  |  | No | No | No |  | 0.1 | 221 | 221 | 137 | 199 |  |  | 15.28 | 0.21 |  | 0.32 | 0.21 | 0.32 | [6 empty] | 16.29 | 0.5 | 0.5 |  |  | 0.52 |  | 0 | Monitor | 9093.2054 | 20 | 1.5 | 30 | 200 | 34997.56 | 34.9976 | No | No | No | No | No | No | No | No | 48.0442 | 32.4917 | 39.217 | 39.217 | 39.217 | 39.217 | 39.217 | 39.217 | 39.217 | No | 1.3999 | 13.8801 | 13.8801 | 15.108 | Yes | 0
302 | 13 | 594 | 2012-11-30 | 2012-12-21 | 2013-04-07 | United States, Australia, New Zealand, Switzerland, Europe, Taiwan, Japan, Canada | Add measured on mode power at 100 Volts 15.53W;measured sleep mode power at 100 Volts 0.25W;measured off mode power at 100 Volts 0.17W | 6 | Monitor | NA | TFT LCD | TFT LCD | LED | NA | 9.8 | 17.4 | 20 | 170.52 | 1.78 | 900 | 1600 | 1.44 | 1600 x 900 | 1600 x 900 | 8445 | 60 | 170 | 160 | 72%(Typ.) | Yes | No | NA | NA | Digital,Analog | No | Yes | VGA,DVI,DisplayPort | NA | USB Hubs/Ports | None | Built-In Speakers | None |  | VGA,DVI,DisplayPort | NA | USB 2.x | None | None | 20 | 170.52 | USB Hubs/Ports | USB 2.x | None | Ac Wall Outlet | NA | No | 442.8x249.1 | No | Display Power Management Signaling | None |  | No | No | No |  | 8.7 | 262 | 262 | 225 | 200 |  |  | 15.35 | 0.25 |  | 0.17 | 0.25 | 0.17 |  |  | 15.29 | 0.28 |  | 0.22 | 16.61 | 1 | 0.5 | 0 | 0 | 0.5 |  | 1 | Monitor | 8444.7572 | 22 | 1.5 | 30 | 200 | 44676.24 | 44.6762 | No | No | No | No | No | No | No | No | 48.4866 | 35.025 | 39.6594 | 39.6594 | 39.6594 | 39.6594 | 39.6594 | 39.6594 | 39.6594 | No | 1.787 | 13.563 | 13.563 | 16.258 | Yes | 0
303 | 19 | 874 | 2014-07-14 | 2014-12-25 | 2015-01-07 | United States, Australia, New Zealand, Switzerland, Europe, Taiwan, Japan, Canada | NA | 6 | Monitor | NA | TN LCD | NA | LED | NA | 9.8 | 17.4 | 20 | 170.99 | 1.78 | 900 | 1600 | 1.44 | 1600 x 900 | 1600 x 900 | 8422 | 60 | 170 | 160 | 72% of NTSC | Yes | No | NA | NA | Digital,Analog | No | Yes | VGA,DVI | NA | None | NA | None | NA |  | VGA,DVI | NA | None | NA | NA | 20 | 170.99 | None | None | NA | Ac Wall Outlet | NA | No | 442.8x249.1 | No | Display Power Management Signaling | NA |  | No | No | No |  | 2.5 | 248 | 250 | 182 | 200 |  |  | 15.35 | 0.26 |  | 0.14 | 0.26 | 0.14 |  |  | 15.81 | 0.33 |  | 0.25 | 16.61 | 0.5 | 0.5 | 0 | 0 | 0.5 |  | 0 | Monitor | 8421.5451 | 22 | 1.5 | 30 | 200 | 42405.52 | 42.4055 | No | No | No | No | No | No | No | No | 48.5435 | 35.1229 | 39.7163 | 39.7163 | 39.7163 | 39.7163 | 39.7163 | 39.7163 | 39.7163 | No | 1.6962 | 13.6538 | 13.6538 | 16.3024 | Yes | 0
304 | 13 | 671 | 2014-07-01 | 2014-05-05 | 2014-05-13 | United States, Australia, New Zealand, Switzerland, Europe, Taiwan, Japan, Canada | NA | 6 | Monitor | NA | TN LCD | NA | LED | NA | 9.4 | 17 | 19.5 | 160.5 | 1.78 | 900 | 1600 | 1.44 | 1600 x 900 | 1600 x 900 | 8973 | 60 | 90 | 50 | 72%(Typ.) | Yes | No | NA | NA | Analog | No | Yes | VGA | None | None | None | None | None |  | VGA | None | None | None | None | 19.5 | 160.5 | None | None | None | Ac Wall Outlet | NA | No | 432.0x239.8 | No | Display Power Management Signaling | None |  | No | No | No |  | 0.9 | 245.5 | 200 | 187.5 | 200 |  |  | 15.4 | 0.26 |  | 0.18 | 0.26 | 0.18 |  |  | 15.8 | 0.33 |  | 0.26 | 16.35 | 0.5 | 0.5 | 0 | 0 | 0.5 |  | 0 | Monitor | 8971.9626 | 20 | 1.5 | 30 | 200 | 39402.75 | 39.4027 | No | No | No | No | No | No | No | No | 48.6968 | 32.9375 | 39.8696 | 39.8696 | 39.8696 | 39.8696 | 39.8696 | 39.8696 | 39.8696 | No | 1.5761 | 13.8239 | 13.8239 | 15.3105 | Yes | 0
305 | 5 | 787 | 2012-02-15 | 2013-01-29 | 2013-02-04 | United States, Australia, New Zealand, Switzerland, Europe, Taiwan, Japan, Canada | NA | 6 | Monitor | NA | TFT LCD | TFT LCD | LED | NA | 9.8 | 17.4 | 20 | 170.52 | 1.78 | 900 | 1600 | 1.44 | 1600 x 900 | 1600 x 900 | 8445 | 60 | 170 | 160 | 72% of NTSC | No | No | NA | NA | Digital,Analog | Yes | Yes | DVI,VGA | Audio Port | None | None | Built-In Speakers | None |  | DVI,VGA | Audio Port | None | None | NA | 20 | 170.52 | None | None | NA | Ac Wall Outlet | NA | No | 442x249 | No | Display Power Management Signaling | None |  | No | No | No |  | 15 | 256 | 250 | 239 | 200 |  |  | 15.41 | 0.32 |  | 0.31 | 0.32 | 0.31 |  |  | 15.59 | 0.38 |  | 0.35 | 16.6 | 0.5 | 0.5 | 0 | 0 | 0.4 |  | 0 | Monitor | 8444.7572 | 22 | 1.5 | 30 | 200 | 43653.12 | 43.6531 | No | No | No | No | No | No | No | No | 49.0691 | 35.025 | 40.2419 | 40.2419 | 40.2419 | 40.2419 | 40.2419 | 40.2419 | 40.2419 | No | 1.7461 | 13.6639 | 13.6639 | 16.258 | Yes | 0
306 | 19 | 859 | 2013-10-23 | 2013-09-13 | 2013-09-16 | United States, Australia, New Zealand, Switzerland, Europe, Taiwan, Japan, Canada |  | 6 | Monitor |  | TN LCD |  | LED |  | 9.8 | 17.4 | 20 | 171 | 1.78 | 900 | 1600 | 1.44 | 1600 x 900 | 1600 x 900 | 8420 | 60 | 90 | 65 | N/A | No | No |  |  | Digital,Analog | No | Yes | VGA,DVI |  | None |  | None |  |  | VGA,DVI |  | None |  |  | 20 | 171 | None | None |  | Ac Wall Outlet |  | No | 443 x 249 | No | Display Power Management Signaling |  | 1 | No | No |  |  | 7.3 | 192.9 | 200 | 164.8 | 192.9 |  |  | 15.42 | 0.26 |  | 0.21 | 0.26 | 0.21 |  |  | 15.65 | 0.28 |  | 0.24 | 16.6 | 0.5 | 0.5 |  |  | 0.51 |  | 0 | Monitor | 8421.0526 | 22 | 1.5 | 30 | 100 | 32985.9 | 32.9859 | No | No | No | No | No | No | No | No | 48.7582 | 35.125 | 39.931 | 39.931 | 39.931 | 39.931 | 39.931 | 39.931 | 39.931 | No | 1.3194 | 14.1006 | 14.1006 | 16.3033 | Yes | 0
307 | 25 | 1287 | 2013-02-25 | 2013-02-08 | 2013-02-26 | United States, Australia, New Zealand, Switzerland, Europe, Taiwan, Japan, Canada |  | 6 | Monitor |  | TN LCD |  | LED |  | 98 | 174 | 20 | 171 | 1.78 | 900 | 1600 | 1.44 | 1600 x 900 | 1600 x 900 | 8424 | 60 | 170 | 160 | N/A | No | No |  |  | Digital,Analog | No | No | DVI,VGA |  | None |  | None |  |  | DVI,VGA |  | None |  |  | 20 | 171 | None | None |  | Ac Wall Outlet |  | No | 443 x 249 | No | Display Power Management Signaling |  | 0 | No | No |  |  | 7.2 | 233.2 | 250 | 233.2 | 201.6 |  |  | 15.43 | 0.26 |  | 0.21 | 0.26 | 0.21 |  |  | 15.17 | 0.3 |  | 0.26 | 16.6 | 0.5 | 0.5 |  |  | 0.52 |  | 0 | Monitor | 8421.0526 | 22 | 1.5 | 30 | 200 | 39877.2 | 39.8772 | No | No | No | No | No | No | No | No | 48.7888 | 35.125 | 39.9616 | 39.9616 | 39.9616 | 39.9616 | 39.9616 | 39.9616 | 39.9616 | No | 1.5951 | 13.8349 | 13.8349 | 16.3033 | Yes | 0
308 | 13 | 68 | 2014-02-01 | 2013-11-18 | 2013-11-22 | United States, Australia, New Zealand, Switzerland, Europe, Taiwan, Japan, Canada | NA | 6 | Monitor | NA | TFT LCD | TFT LCD | LED | NA | 9.4 | 17 | 19.5 | 160.46 | 1.78 | 900 | 1600 | 1.44 | 1600 x 900 | 1600 x 900 | 9011 | 60 | 180 | 100 | 72% of NTSC | Yes | No | NA | NA | Digital,Analog | No | Yes | DVI,VGA | NA | None | None | None | None |  | DVI,VGA | NA | None | None | None | 19.5 | 160.46 | None | None | None | Ac Wall Outlet | NA | No | 239x432 | No | Display Power Management Signaling | None |  | No | No | No |  | 2.2 | 166 | 166 | 145 | 166 |  |  | 15.5 | 0.29 |  | 0.18 | 0.29 | 0.18 |  |  | 15.8 | 0.36 |  | 0.24 | 16.34 | 0.5 | 0.5 | 0 | 0 | 0.5 |  | 1 | Monitor | 8974.1992 | 20 | 1.5 | 30 | 100 | 26636.36 | 26.6364 | No | No | No | No | No | No | No | No | 49.1743 | 32.9292 | 40.3471 | 40.3471 | 40.3471 | 40.3471 | 40.3471 | 40.3471 | 40.3471 | No | 1.0655 | 14.4345 | 14.4345 | 15.3067 | Yes | 0
309 | 24 | 56 | 2013-05-25 | 2013-05-09 | 2013-06-14 |  | NA | 6 | Monitor | NA | TN LCD | NA | LED | NA | 9.8 | 17.4 | 20 | 158.34 | 1.78 | 900 | 1600 | 1.44 | 1600 x 900 | 1600 x 900 | 8436 | 60 | 90 | 65 | 72% of NTSC | Yes | No | NA | NA | Digital,Analog | No | Yes | DVI,VGA | NA | None | NA | None | NA |  | DVI,VGA | NA | None | NA | NA | 20 | 158.34 | None | None | NA | Ac Wall Outlet | NA | No | 249x442 | No | Display Power Management Signaling | NA |  | No | No | No |  | 53.5 | 216 | 200 | 206 | 200 |  |  | 15.53 | 0.2 |  | 0.17 | 0.2 | 0.17 |  |  | 15.51 | 0.21 |  | 0.18 | 16.61 | 0.5 | 0.5 | 0 | 0 | 0.65 |  | 0 | Monitor | 9094.3539 | 22 | 1.5 | 30 | 200 | 34201.44 | 34.2014 | No | No | No | No | No | No | No | No | 48.7538 | 32.4875 | 39.9266 | 39.9266 | 39.9266 | 39.9266 | 39.9266 | 39.9266 | 39.9266 | No | 1.3681 | 14.1619 | 14.1619 | 15.1061 | Yes | 0
310 | 38 | 1059 | 2013-03-07 | 2013-02-20 | 2013-03-04 | United States, Australia, New Zealand, Switzerland, Europe, Taiwan, Japan, Canada |  | 6 | Monitor |  | TN LCD |  | LED |  | 9.8 | 17.5 | 20 | 171.3 | 1.78 | 900 | 1600 | 1.44 | 1600 x 900 | 1600 x 900 | 8408 | 60 | 170 | 160 | N/A | No | No |  |  | Digital,Analog | Yes | Yes | VGA,DVI |  | None |  | None |  |  | VGA,DVI |  | None |  |  | 20 | 171.3 | None | None |  | Ac Wall Outlet |  | No | 443mm X 249mm | No | Display Power Management Signaling |  | 5 | No | No |  |  | 19.9 | 265.2 | 250 | 260.9 | 200 |  |  | 15.53 | 0.23 |  | 0.21 | 0.23 | 0.21 |  |  | 15.77 | 0.26 |  | 0.23 | 16.6 | 0.5 | 0.5 |  |  | 0.49 |  | 0 | Monitor | 8406.3047 | 22 | 1.5 | 30 | 200 | 45428.76 | 45.4288 | No | No | No | No | No | No | No | No | 48.9246 | 35.1875 | 40.0974 | 40.0974 | 40.0974 | 40.0974 | 40.0974 | 40.0974 | 40.0974 | No | 1.8172 | 13.7128 | 13.7128 | 16.3317 | Yes | 0
311 | 21 | 595 | 2013-05-13 | 2013-05-09 | 2013-05-20 | United States, Australia, New Zealand, Switzerland, Europe, Taiwan, Japan, Canada | NA | 6 | Monitor | NA | TFT LCD | TFT LCD | LED | NA | 9.8 | 17.4 | 20 | 171 | 1.78 | 900 | 1600 | 1.44 | 1600 x 900 | 1600 x 900 | 8421 | 60 | 160 | 160 | 72%(type) | Yes | No |  |  | Digital,Analog | Yes | Yes | HDMI,DVI,VGA | NA | None | NA | None | NA |  | HDMI,DVI,VGA | NA | None | NA | NA | 20 | 171 | None | None | NA | Ac Wall Outlet | NA | No | 249x442 | No | Display Power Management Signaling | NA |  | No | No | No |  | 0 | 275 | 275 | 270 | 200 |  |  | 15.63 | 0.28 |  | 0.21 | 0.28 | 0.21 |  |  | 15.53 | 0.27 |  | 0.19 | 16.61 | 0.5 | 0.5 | 0 | 0 | 0.4 |  | 0 | Monitor | 8421.0526 | 22 | 1.5 | 30 | 200 | 47025 | 47.025 | No | No | No | No | No | No | No | No | 49.5159 | 35.125 | 40.6887 | 40.6887 | 40.6887 | 40.6887 | 40.6887 | 40.6887 | 40.6887 | No | 1.881 | 13.749 | 13.749 | 16.3033 | Yes | 0
312 | 13 | 957 | 2012-11-30 | 2012-11-05 | 2013-10-24 | United States, Australia, New Zealand, Switzerland, Europe, Taiwan, Japan, Canada | NA | 6 | Monitor | NA | TFT LCD | TFT LCD | LED | NA | 9.8 | 17.4 | 20 | 170.52 | 1.78 | 900 | 1600 | 1.44 | 1600 x 900 | 1600 x 900 | 8445 | 60 | 170 | 160 | 72%(Typ.) | Yes | No | NA | NA | Digital,Analog | No | Yes | VGA,DVI | Audio In | None | None | Built-In Speakers | None |  | VGA,DVI | Audio In | None | None | None | 20 | 170.52 | None | None | None | Ac Wall Outlet | NA | No | 442.3x249.1 | No | Display Power Management Signaling | None |  | No | No | No |  | 8.7 | 247 | 250 | 231 | 200 |  |  | 15.7 | 0.3 |  | 0.25 | 0.3 | 0.25 |  |  | 15.8 | 0.3 |  | 0.25 | 16.61 | 0.5 | 0.5 | 0 | 0 | 0.5 |  | 1 | Monitor | 8444.7572 | 22 | 1.5 | 30 | 200 | 42118.44 | 42.1184 | No | No | No | No | No | No | No | No | 49.8444 | 35.025 | 41.0172 | 41.0172 | 41.0172 | 41.0172 | 41.0172 | 41.0172 | 41.0172 | No | 1.6847 | 14.0153 | 14.0153 | 16.258 | Yes | 0
313 | 13 | 961 | 2012-11-30 | 2012-11-05 | 2013-10-24 | United States, Australia, New Zealand, Switzerland, Europe, Taiwan, Japan, Canada |  | 6 | Monitor | NA | TFT LCD | TFT LCD | LED | NA | 9.8 | 17.4 | 20 | 170.52 | 1.78 | 900 | 1600 | 1.44 | 1600 x 900 | 1600 x 900 | 8445 | 60 | 170 | 160 | 72%(Typ.) | Yes | No | NA | NA | Digital,Analog | No | Yes | VGA,DVI | Audio In | None | None | Built-In Speakers | None |  | VGA,DVI | Audio In | None | None | None | 20 | 170.52 | None | None | None | Ac Wall Outlet | NA | No | 442.3x249.1 | No | Display Power Management Signaling | None |  | No | No | No |  | 8.7 | 247 | 250 | 231 | 200 |  |  | 15.7 | 0.3 |  | 0.25 | 0.3 | 0.25 |  |  | 15.8 | 0.3 |  | 0.25 | 16.61 | 0.5 | 0.5 | 0 | 0 | 0.5 |  | 1 | Monitor | 8444.7572 | 22 | 1.5 | 30 | 200 | 42118.44 | 42.1184 | No | No | No | No | No | No | No | No | 49.8444 | 35.025 | 41.0172 | 41.0172 | 41.0172 | 41.0172 | 41.0172 | 41.0172 | 41.0172 | No | 1.6847 | 14.0153 | 14.0153 | 16.258 | Yes | 0
314 | 31 | 915 | 2014-12-15 | 2014-11-04 | 2014-11-06 | United States | Changed Currently Available on Market to YES. | 6 | Monitor |  | TN LCD |  | LED |  | 9.3 | 17.1 | 19.5 | 158.41 | 1.78 | 900 | 1600 | 1.44 | 1600 x 900 | 1600 x 900 | 9091 | 60 | 90 | 50 | .99 | Yes | No |  |  | Analog | No | Yes | VGA |  | None |  | None |  |  | VGA |  | None |  |  | 19.5 | 158.41 | None | None |  | Ac Wall Outlet |  | Yes | 434 x 236 | No | Display Power Management Signaling |  | 30 | No | No |  |  | 178.2 | 178.2 | 178.2 | 178.2 | 178.2 |  |  | 15.7 | 0.3 | 0.3 | 0.26 | 0.3 | 0.26 | [6 empty] | 16.3 | 0.5 | 0.5 |  |  | 0.58 |  | 0 | Monitor | 9090.3352 | 20 | 1.5 | 30 | 100 | 28228.662 | 28.2287 | No | No | No | No | No | No | No | No | 49.8444 | 32.5021 | 41.0172 | 41.0172 | 41.0172 | 41.0172 | 41.0172 | 41.0172 | 41.0172 | No | 1.1291 | 14.5709 | 14.5709 | 15.1128 | Yes | 0
315 | 21 | 59 | 2013-01-02 | 2013-03-01 | 2013-03-07 | United States, Australia, New Zealand, Switzerland, Europe, Taiwan, Japan, Canada | NA | 6 | Monitor | NA | TFT LCD | TFT LCD | LED | NA | 9.8 | 16.7 | 20 | 163.22 | 1.78 | 900 | 1600 | 1.44 | 1600 x 900 | 1600 x 900 | 8823 | 60 | 160 | 160 | 72%(type) | Yes | No |  |  | Digital,Analog | Yes | Yes | HDMI,DVI,VGA | NA | None | NA | None | NA |  | HDMI,DVI,VGA | NA | None | NA | NA | 20 | 163.22 | None | None | NA | Ac Wall Outlet | NA | No | 423x249 | No | Display Power Management Signaling | NA |  | No | No | No |  | 0 | 275 | 238.4 | 275 | 200 |  |  | 15.78 | 0.17 |  | 0.15 | 0.17 | 0.15 |  |  | 15.79 | 0.19 |  | 0.16 | 16.61 | 0.5 | 0.5 | 0 | 0 | 0.4 |  | 0 | Monitor | 8822.4482 | 22 | 1.5 | 30 | 200 | 44885.5 | 44.8855 | No | No | No | No | No | No | No | No | 49.3495 | 33.5042 | 40.5223 | 40.5223 | 40.5223 | 40.5223 | 40.5223 | 40.5223 | 40.5223 | No | 1.7954 | 13.9846 | 13.9846 | 15.5678 | Yes | 0
316 | 38 | 1062 | 2013-06-01 | 2013-05-23 | 2013-05-29 | United States, Australia, New Zealand, Switzerland, Europe, Taiwan, Japan, Canada |  | 6 | Monitor |  | TN LCD |  | LED |  | 9.8 | 17.4 | 20 | 171 | 1.78 | 900 | 1600 | 1.44 | 1600 x 900 | 1600 x 900 | 8424 | 60 | 170 | 160 | N/A | No | No |  |  | Digital,Analog | No | Yes | VGA,DVI |  | None |  | None |  |  | VGA,DVI |  | None |  |  | 20 | 171 | None | None |  | Ac Wall Outlet |  | No | 443 x 249 | No | Display Power Management Signaling |  | 5 | No | No |  |  | 5.8 | 233 | 250 | 232.9 | 200.7 |  |  | 15.78 | 0.1 |  | 0.07 | 0.1 | 0.07 |  |  | 15.94 | 0.11 |  | 0.07 | 16.6 | 0.5 | 0.5 |  |  | 0.49 |  | 0 | Monitor | 8421.0526 | 22 | 1.5 | 30 | 200 | 39843 | 39.843 | No | No | No | No | No | No | No | No | 48.9509 | 35.125 | 40.1237 | 40.1237 | 40.1237 | 40.1237 | 40.1237 | 40.1237 | 40.1237 | No | 1.5937 | 14.1863 | 14.1863 | 16.3033 | Yes | 0
317 | 45 | 55 | 2013-08-15 | 2013-06-06 | 2013-08-15 | United States |  | 6 | Monitor |  | TFT-LCD | TFT-LCD | LED |  | 9.8 | 17.4 | 20 | 170.52 | 1.78 | 900 | 1600 | 1.44 | 1600 x 900 | 1600 x 900 | 8445 | 60 | 160 | 160 | 72% | Yes | No |  |  | Digital,Analog | Yes | Yes | DVI,VGA |  | None |  | None |  |  | DVI,VGA |  | None |  |  | 20 | 170.52 | None | None |  | Ac Wall Outlet |  | No | 443x249 | No | Display Power Management Signaling |  |  | No | No | No |  | 0.6 | 177 | 250 | 141 | 177 |  |  | 15.8 | 0.2 |  | 0.2 | 0.2 | 0.2 |  |  | 15.8 | 0.2 |  | 0.2 | 16.6 | 0.5 | 0.5 |  |  | 0.53 |  | 0 | Monitor | 8444.7572 | 22 | 1.5 | 30 | 100 | 30182.04 | 30.182 | No | No | No | No | No | No | No | No | 49.5816 | 35.025 | 40.7544 | 40.7544 | 40.7544 | 40.7544 | 40.7544 | 40.7544 | 40.7544 | No | 1.2073 | 14.5927 | 14.5927 | 16.258 | Yes | 0
318 | 19 | 893 | 2013-06-20 | 2013-05-10 | 2013-05-23 | United States, Australia, New Zealand, Switzerland, Europe, Taiwan, Japan, Canada |  | 6 | Monitor |  | TN LCD |  | LED |  | 9.6 | 17 | 19.5 | 162.71 | 1.78 | 1600 | 900 | 1.44 | 900 x 1600 | 900 x 1600 | 8850 | 60 | 170 | 160 | N/A | No | No |  |  | Analog | No | Yes | VGA |  | None |  | None |  |  | VGA |  | None |  |  | 19.5 | 162.71 | None | None |  | Ac Wall Outlet |  | Yes | 432mm X 243mm | No | Display Power Management Signaling |  |  | No | No |  |  | 2.3 | 216.3 | 250 | 132.7 | 200 |  |  | 15.85 | 0.21 |  | 0.15 | 0.21 | 0.15 |  |  | 15.76 | 0.22 |  | 0.16 | 16.4 | 0.5 | 0.5 |  |  | 0.42 |  | 0 | Monitor | 8850.1014 | 20 | 1.5 | 30 | 200 | 35194.173 | 35.1942 | No | No | No | No | No | No | No | No | 49.7918 | 33.3979 | 40.9646 | 40.9646 | 40.9646 | 40.9646 | 40.9646 | 40.9646 | 40.9646 | No | 1.4078 | 14.4422 | 14.4422 | 15.5196 | Yes | 0
319 | 24 | 51 | 2012-11-20 | 2012-10-30 | 2012-11-08 | United States, Australia, New Zealand, Switzerland, Europe, Taiwan, Japan, Canada |  | 6 | Monitor |  | TN LCD |  | LED |  | 9.6 | 17 | 19.5 | 162.7 | 1.78 | 1600 | 900 | 1.44 | 900 x 1600 | 900 x 1600 | 8850 | 60 | 170 | 160 | N/A | No | No |  |  | Digital,Analog | No | Yes | DVI,VGA |  | None |  | None |  |  | DVI,VGA |  | None |  |  | 19.5 | 162.7 | None | None |  | Ac Wall Outlet |  | No | 432mm X 243mm | No | Display Power Management Signaling |  |  | No | No |  |  | 27 | 250 | 250 | 263 | 201 |  |  | 15.86 | 0.22 |  | 0.19 | 0.22 | 0.19 |  |  | 15.86 | 0.23 |  | 0.2 | 16.4 | 0.5 | 0.5 |  |  | 0.51 |  | 0 | Monitor | 8850.6454 | 20 | 1.5 | 30 | 200 | 40675 | 40.675 | No | No | No | No | No | No | No | No | 49.8794 | 33.3958 | 41.0522 | 41.0522 | 41.0522 | 41.0522 | 41.0522 | 41.0522 | 41.0522 | No | 1.627 | 14.233 | 14.233 | 15.5187 | Yes | 0
320 | 13 | 957 | 2012-12-28 | 2012-12-17 | 2012-12-18 |  |  | 6 | Monitor |  | TN LCD |  | LED |  | 98 | 174 | 20 | 171 | 1.78 | 900 | 1600 | 1.44 | 1600 x 900 | 1600 x 900 | 8424 | 60 | 170 | 160 | N/A | No | No |  |  | Digital,Analog | No | Yes | DVI,VGA |  | None |  | None |  |  | DVI,VGA |  | None |  |  | 20 | 171 | None | None |  | Ac Wall Outlet |  | No | 443 x 249 | No | Display Power Management Signaling |  | 1 | Yes | No |  |  | 9.7 | 239.4 | 250 | 224.9 | 202.7 |  |  | 15.87 | 0.17 |  | 0.12 | 0.17 | 0.12 |  |  | 15.68 | 0.23 |  | 0.17 | 16.6 | 0.5 | 0.5 |  |  | 0.53 |  | 0 | Monitor | 8421.0526 | 22 | 1.5 | 30 | 200 | 40937.4 | 40.9374 | No | No | No | No | No | No | No | No | 49.6254 | 35.125 | 40.7982 | 40.7982 | 40.7982 | 40.7982 | 40.7982 | 40.7982 | 40.7982 | No | 1.6375 | 14.2325 | 14.2325 | 16.3033 | Yes | 0
321 | 42 | 913 | 2014-06-10 | 2014-09-11 | 2014-10-06 | United States, Australia, New Zealand, Switzerland, Europe, Taiwan, Japan, Canada | NA | 6 | Monitor |  | TN LCD |  | LED |  | 17 | 9.4 | 19.5 | 160.6 | 1.81 | 1600 | 900 | 1.44 | 900 x 1600 | 900 x 1600 | 4968 | 60 | 170 | 160 | 75% of NSTC | Yes | No |  |  | Digital | No | Yes | DVI,VGA |  | None |  | Built-In Speakers |  |  | DVI,VGA |  | None |  |  | 19.5 | 160.6 | None | None |  | Ac Wall Outlet |  | No | 434mm*236mm | No | Timer |  |  | Yes | No |  |  | 12 | 203.5 | 250 | 146.5 | 203.5 |  |  | 15.88 | 0.31 |  | 0.25 | 0.31 | 0.25 |  |  | 15.9 | 0.41 |  | 0.35 | 16.36 | 0.5 | 0.5 |  |  | 0.52 |  | 0 | Monitor | 8966.3761 | 20 | 1.5 | 30 | 200 | 32682.1 | 32.6821 | No | No | No | No | No | No | No | No | 50.4532 | 32.9583 | 41.626 | 41.626 | 41.626 | 41.626 | 41.626 | 41.626 | 41.626 | No | 1.3073 | 14.5727 | 14.5727 | 15.32 | Yes | 0
322 | 47 | 28 | 2013-05-20 | 2013-05-15 | 2013-05-20 | United States, Australia, New Zealand, Switzerland, Europe, Taiwan, Japan, Canada |  | 6 | Monitor |  | TN LCD |  | LED |  | 9.6 | 17 | 19.5 | 162.71 | 1.78 | 900 | 1600 | 1.44 | 1600 x 900 | 1600 x 900 | 8850 | 60 | 178 | 170 | N/A | No | No |  |  | Digital,Analog | No | No | VGA,DVI |  | None |  | Built-In Speakers |  |  | VGA,DVI |  | None |  |  | 19.5 | 162.71 | None | None |  | Ac Wall Outlet |  | No | 432mm X 243mm | No | Display Power Management Signaling |  | 2 | No | No |  |  | 1.4 | 246 | 200 | 111.3 | 201.6 |  |  | 15.95 | 0.26 |  | 0.2 | 0.26 | 0.2 |  |  | 16.28 | 0.34 |  | 0.34 | 16.4 | 0.5 | 0.5 |  |  | 0.51 |  | 0 | Monitor | 8850.1014 | 20 | 1.5 | 30 | 200 | 40026.66 | 40.0267 | No | No | No | No | No | No | No | No | 50.3831 | 33.3979 | 41.5559 | 41.5559 | 41.5559 | 41.5559 | 41.5559 | 41.5559 | 41.5559 | No | 1.6011 | 14.3489 | 14.3489 | 15.5196 | Yes | 0
323 | 47 | 28 | 2013-05-20 | 2013-05-15 | 2013-05-20 | United States, Australia, New Zealand, Switzerland, Europe, Taiwan, Japan, Canada | change of cert id | 6 | Monitor |  | TN LCD |  | LED |  | 9.6 | 17 | 19.5 | 162.71 | 1.78 | 900 | 1600 | 1.44 | 1600 x 900 | 1600 x 900 | 8850 | 60 | 178 | 170 | N/A | No | No |  |  | Digital,Analog | No | No | VGA,DVI |  | None |  | Built-In Speakers |  |  | VGA,DVI |  | None |  |  | 19.5 | 162.71 | None | None |  | Ac Wall Outlet |  | No | 432mm X 243mm | No | Display Power Management Signaling |  | 2 | No | No |  |  | 1.4 | 246 | 200 | 111.3 | 201.6 |  |  | 15.95 | 0.26 |  | 0.2 | 0.26 | 0.2 |  |  | 16.28 | 0.34 |  | 0.34 | 16.4 | 0.5 | 0.5 |  |  | 0.51 |  | 0 | Monitor | 8850.1014 | 20 | 1.5 | 30 | 200 | 40026.66 | 40.0267 | No | No | No | No | No | No | No | No | 50.3831 | 33.3979 | 41.5559 | 41.5559 | 41.5559 | 41.5559 | 41.5559 | 41.5559 | 41.5559 | No | 1.6011 | 14.3489 | 14.3489 | 15.5196 | Yes | 0
324 | 47 | 28 | 2013-05-20 | 2013-05-15 | 2013-05-20 | United States, Australia, New Zealand, Switzerland, Europe, Taiwan, Japan, Canada | change of cert id | 6 | Monitor |  | TN LCD |  | LED |  | 9.6 | 17 | 19.5 | 162.71 | 1.78 | 900 | 1600 | 1.44 | 1600 x 900 | 1600 x 900 | 8850 | 60 | 178 | 170 | N/A | No | No |  |  | Digital,Analog | No | No | VGA,DVI |  | None |  | Built-In Speakers |  |  | VGA,DVI |  | None |  |  | 19.5 | 162.71 | None | None |  | Ac Wall Outlet |  | No | 432mm X 243mm | No | Display Power Management Signaling |  | 2 | No | No |  |  | 1.4 | 246 | 200 | 111.3 | 201.6 |  |  | 15.95 | 0.26 |  | 0.2 | 0.26 | 0.2 |  |  | 16.28 | 0.34 |  | 0.34 | 16.4 | 0.5 | 0.5 |  |  | 0.51 |  | 0 | Monitor | 8850.1014 | 20 | 1.5 | 30 | 200 | 40026.66 | 40.0267 | No | No | No | No | No | No | No | No | 50.3831 | 33.3979 | 41.5559 | 41.5559 | 41.5559 | 41.5559 | 41.5559 | 41.5559 | 41.5559 | No | 1.6011 | 14.3489 | 14.3489 | 15.5196 | Yes | 0
325 | 35 | 716 | 2013-01-11 | 2012-12-17 | 2013-01-03 | United States, Australia, New Zealand, Switzerland, Europe, Taiwan, Japan, Canada |  | 6 | Monitor |  | TN LCD |  | LED |  | 96 | 170 | 20 | 163 | 1.78 | 900 | 1600 | 1.44 | 1600 x 900 | 1600 x 900 | 8850 | 60 | 170 | 160 | N/A | No | No |  |  | Digital,Analog | No | No | DVI,VGA |  | None |  | None |  |  | DVI,VGA |  | None |  |  | 20 | 163 | None | None |  | Ac Wall Outlet |  | No | 432 x 243 | No | Display Power Management Signaling |  | 1 | No | No | No |  | 11.6 | 255.2 | 200 | 216.6 | 200.6 |  |  | 15.97 | 0.26 |  | 0.11 | 0.26 | 0.11 |  |  | 16.18 | 0.3 |  | 0.12 | 16.4 | 0.5 | 0.5 |  |  | 0.53 |  | 0 | Monitor | 8834.3558 | 22 | 1.5 | 30 | 200 | 41597.6 | 41.5976 | No | No | No | No | No | No | No | No | 50.4445 | 33.4583 | 41.6173 | 41.6173 | 41.6173 | 41.6173 | 41.6173 | 41.6173 | 41.6173 | No | 1.6639 | 14.3061 | 14.3061 | 15.547 | Yes | 0
326 | 35 | 719 | 2012-01-11 | 2013-01-31 | 2013-02-20 | United States, Australia, New Zealand, Switzerland, Europe, Taiwan, Japan, Canada |  | 6 | Monitor |  | TN LCD |  | LED |  | 96 | 170 | 19.5 | 163 | 1.78 | 900 | 1600 | 1.44 | 1600 x 900 | 1600 x 900 | 8850 | 60 | 170 | 160 | N/A | No | No |  |  | Digital,Analog | No | No | HDMI,DVI,VGA |  | None |  | None |  |  | HDMI,DVI,VGA |  | None |  |  | 19.5 | 163 | None | None |  | Ac Wall Outlet |  | No | 432 x 243 | No | Display Power Management Signaling |  | 1 | No | No |  |  | 11.6 | 255.2 | 200 | 216.6 | 200.6 |  |  | 15.97 | 0.26 |  | 0.11 | 0.26 | 0.11 |  |  | 16.18 | 0.3 |  | 0.12 | 16.4 | 0.5 | 0.5 |  |  | 0.53 |  | 0 | Monitor | 8834.3558 | 20 | 1.5 | 30 | 200 | 41597.6 | 41.5976 | No | No | No | No | No | No | No | No | 50.4445 | 33.4583 | 41.6173 | 41.6173 | 41.6173 | 41.6173 | 41.6173 | 41.6173 | 41.6173 | No | 1.6639 | 14.3061 | 14.3061 | 15.547 | Yes | 0
327 | 35 | 719 | 2012-01-11 | 2013-01-31 | 2013-05-08 | United States, Australia, New Zealand, Switzerland, Europe, Taiwan, Japan, Canada |  | 6 | Monitor |  | TN LCD |  | LED |  | 96 | 170 | 19.5 | 163 | 1.78 | 900 | 1600 | 1.44 | 1600 x 900 | 1600 x 900 | 8850 | 60 | 170 | 160 | N/A | No | No |  |  | Digital,Analog | No | No | HDMI,DVI,VGA |  | None |  | None |  |  | HDMI,DVI,VGA |  | None |  |  | 19.5 | 163 | None | None |  | Ac Wall Outlet |  | No | 432 x 243 | No | Display Power Management Signaling |  | 1 | No | No |  |  | 11.6 | 255.2 | 200 | 216.6 | 200.6 |  |  | 15.97 | 0.26 |  | 0.11 | 0.26 | 0.11 |  |  | 16.18 | 0.3 |  | 0.12 | 16.4 | 0.5 | 0.5 |  |  | 0.53 |  | 0 | Monitor | 8834.3558 | 20 | 1.5 | 30 | 200 | 41597.6 | 41.5976 | No | No | No | No | No | No | No | No | 50.4445 | 33.4583 | 41.6173 | 41.6173 | 41.6173 | 41.6173 | 41.6173 | 41.6173 | 41.6173 | No | 1.6639 | 14.3061 | 14.3061 | 15.547 | Yes | 0
328 | 9 | 459 | 2011-10-01 | 2013-05-13 | 2013-05-22 | United States, Australia, Switzerland, Europe, Japan, Canada |  | 6 | Monitor |  | TN LCD |  | LED |  | 17.4 | 9.8 | 20 | 170.52 | 1.78 | 900 | 1600 | 1.44 | 1600 x 900 | 1600 x 900 | 8445 | 60 | 170 | 160 | 72% of NTSC | Yes | No |  |  | Digital,Analog | No | Yes | VGA,DVI |  | USB Hubs/Ports |  | Built-In Speakers |  |  | VGA,DVI |  | USB 2.x |  |  | 20 | 170.52 | USB Hubs/Ports | USB 2.x |  | Ac Wall Outlet |  | No | 442.8mmX249.1mm | No | Display Power Management Signaling |  |  | No | No |  |  | 50 | 215.4 | 250 | 150.7 | 199.7 |  |  | 16.07 | 0.38 | 0.38 | 0.33 | 0.38 | 0.33 |  |  | 16.06 | 0.44 | 0.44 | 0.4 | 16.6 | 1 | 0.5 |  |  | 0.49 |  | 0 | Monitor | 8444.7572 | 22 | 1.5 | 30 | 200 | 36730.008 | 36.73 | No | No | No | No | No | No | No | No | 51.4343 | 35.025 | 42.6071 | 42.6071 | 42.6071 | 42.6071 | 42.6071 | 42.6071 | 42.6071 | No | 1.4692 | 14.6008 | 14.6008 | 16.258 | Yes | 0
329 | 9 | 813 | 2013-08-31 | 2013-08-22 | 2013-09-02 | United States, Australia, New Zealand, Switzerland, Europe, Taiwan, Japan, Canada |  | 6 | Monitor |  | TN LCD |  | LED |  | 10 | 17.5 | 20.1 | 174.5 | 1.78 | 900 | 1600 | 1.44 | 1600 x 900 | 1600 x 900 | 8252 | 60 | 160 | 160 | sRGB 72% | Yes | No |  |  | Digital | No | No | DVI,VGA |  | None |  | None |  |  | DVI,VGA |  | None |  |  | 20.1 | 174.5 | None | None |  | Ac Wall Outlet |  | No | 463 X 273 | No | Display Power Management Signaling |  |  | No | No |  |  | 123.4 | 214.4 | 250 | 123.4 | 214.4 |  |  | 16.1 | 0.23 |  | 0.16 | 0.23 | 0.16 |  |  | 16.5 | 0.29 |  | 0.23 | 16.7 | 0.5 | 0.5 |  |  | 0.54 |  | 0 | Monitor | 8252.149 | 22 | 1.5 | 30 | 200 | 37412.8 | 37.4128 | No | No | No | No | No | No | No | No | 50.6722 | 35.8542 | 41.845 | 41.845 | 41.845 | 41.845 | 41.845 | 41.845 | 41.845 | No | 1.4965 | 14.6035 | 14.6035 | 16.634 | Yes | 0
330 | 25 | 1386 | 2012-05-10 | 2013-05-30 | 2013-06-04 | United States, Australia, New Zealand, Switzerland, Europe, Taiwan, Japan, Canada | NA | 6 | Monitor | NA | TFT LCD | TFT LCD | LED | NA | 9.8 | 17.4 | 20 | 170.5 | 1.78 | 900 | 1600 | 1.44 | 1600 x 900 | 1600 x 900 | 8445 | 60 | 160 | 160 | 72% of NTSC | Yes | No | NA | NA | Digital,Analog | No | No | DVI,VGA | None | None | None | None | None |  | DVI,VGA | None | None | None | NA | 20 | 170.5 | None | None | NA | Ac Wall Outlet | NA | No | 249x442 | No | Display Power Management Signaling | None |  | No | No | No |  | 6.5 | 265 | 265 | 255 | 200 |  |  | 16.4 | 0.1 |  | 0.1 | 0.1 | 0.1 |  |  | 16.47 | 0.2 |  | 0.1 | 16.6 | 0.5 | 0.5 | 0 | 0 | 0.5 |  | 0 | Monitor | 8445.7478 | 22 | 1.5 | 30 | 200 | 45182.5 | 45.1825 | No | No | No | No | No | No | No | No | 50.8518 | 35.0208 | 42.0246 | 42.0246 | 42.0246 | 42.0246 | 42.0246 | 42.0246 | 42.0246 | No | 1.8073 | 14.5927 | 14.5927 | 16.2561 | Yes | 0
331 | 5 | 1267 | 2012-12-30 | 2013-05-27 | 2013-05-30 | United States, Australia, New Zealand, Switzerland, Europe, Taiwan, Japan, Canada | NA | 6 | Monitor | NA | TFT LCD | TFT LCD | LED | NA | 9.8 | 17.4 | 20 | 170.8 | 1.78 | 900 | 1600 | 1.44 | 1600 x 900 | 1600 x 900 | 8445 | 60 | 170 | 160 | 72% of NTSC | Yes | No | NA | NA | Digital,Analog | No | Yes | DVI,VGA | None | None | NA | Built-In Speakers | NA |  | DVI,VGA | None | None | NA | NA | 20 | 170.8 | None | None | NA | Ac Wall Outlet | NA | No | 249x443 | No | Display Power Management Signaling | NA |  | No | No | No |  | 63 | 280 | 280 | 238 | 200 |  |  | 16.41 | 0.35 |  | 0.24 | 0.35 | 0.24 |  |  | 16.48 | 0.35 |  | 0.24 | 16.6 | 0.5 | 0.5 | 0 | 0 | 0.5 |  | 0 | Monitor | 8430.9133 | 22 | 1.5 | 30 | 200 | 47824 | 47.824 | No | No | No | No | No | No | No | No | 52.306 | 35.0833 | 43.4788 | 43.4788 | 43.4788 | 43.4788 | 43.4788 | 43.4788 | 43.4788 | No | 1.913 | 14.497 | 14.497 | 16.2844 | Yes | 0
332 | 8 | 687 | 2014-09-09 | 2014-07-30 | 2014-08-11 | United States, Australia, New Zealand, Switzerland, Europe, Taiwan, Japan, Canada | Change of Date Available on Market | 6 | Monitor |  | IPS LCD |  | LED |  | 23 | 12.8 | 24 | 294.4 | 1.6 | 1200 | 1920 | 2.074 | 1920 x 1200 | 1920 x 1200 | 8850 | 60 | 178 | 178 | NTSC 72% | Yes | No |  |  | Digital | No | Yes | HDMI,USB 3.0,DisplayPort |  | None |  | Built-In Speakers |  |  | HDMI,USB 3.0,DisplayPort |  | None |  |  | 24 | 294.4 | None | None |  | Ac Wall Outlet |  | No | 518.4 x 324 | No | Display Power Management Signaling |  |  | Yes | Yes | Yes | Brightness Can Be Set | 5 | 300 | 240 | 232.3 | 200 | 8.02 | 14.19 | 13.99 | 0.6 | 0.15 | 0.13 | 0.6 | 0.13 | 8.72 | 14.59 | 14.41 | 0.64 | 0.18 | 0.16 | 27.94 | 1.2 | 0.5 | 2.54 |  | 0.51 |  | 0 | Monitor | 7044.837 | 26 | 2.5 | 30 | 300 | 88320 | 88.32 | Yes | No | No | No | No | No | No | No | 46.3097 | 49 | 33.5961 | 30.5104 | 30.5104 | 30.5104 | 30.5104 | 30.5104 | 30.5104 | Yes | 3.5328 | 10.4572 | 9.0658 | 27.827 | Yes | 0
333 | 8 | 683 | 2012-09-14 | 2012-05-14 | 2013-05-28 | United States, Australia, New Zealand, Switzerland, Europe, Taiwan, Japan, Canada |  | 6 | Monitor |  | TN LCD |  | LED |  | 20.4 | 12.7 | 24.1 | 259.1 | 1.61 | 1200 | 1920 | 2.304 | 1920 x 1200 | 1920 x 1200 | 8892 | 60 | 170 | 160 | NTSC 72% | Yes | No |  |  | Digital,Analog | No | Yes | DVI,VGA,DisplayPort |  | USB Hubs/Ports |  | Built-In Speakers |  |  | DVI,VGA,DisplayPort |  | USB 2.x |  |  | 24.1 | 259.1 | USB Hubs/Ports | USB 2.x |  | Ac Wall Outlet |  | No | 518.4mm x 324.0mm | No | Display Power Management Signaling |  |  | Yes | Yes | Yes | Brightness Can Be Set | 2.5 | 243.3 | 250 | 243.3 | 200 | 10.79 | 17.93 | 16 | 0.23 | 0.15 | 0.14 | 0.23 | 0.14 | 11.43 | 17.99 | 16.12 | 0.27 | 0.21 | 0.19 | 27.94 | 1 | 0.5 | 2.54 |  | 0.52 |  | 0 | Monitor | 8892.3196 | 26 | 2.5 | 30 | 200 | 63039.03 | 63.039 | Yes | No | No | No | No | No | No | No | 50.3656 | 44.82 | 36.2421 | 33.2949 | 33.2949 | 33.2949 | 33.2949 | 33.2949 | 33.2949 | Yes | 2.5216 | 13.4784 | 12.2503 | 24.5635 | Yes | 0
334 | 5 | 462 | 2013-02-22 | 2013-02-22 | 2013-02-27 | United States, Australia, New Zealand, Switzerland, Europe, Taiwan, Japan, Canada |  | 6 | Monitor |  | TN LCD |  | LED |  | 117 | 187 | 22 | 217 | 1.76 | 1050 | 1680 | 1.764 | 1680 x 1050 | 1680 x 1050 | 8113 | 60 | 170 | 160 | N/A | No | No |  |  | Digital,Analog | No | No | DVI,VGA,DisplayPort |  | None |  | None |  |  | DVI,VGA,DisplayPort |  | USB 3.x |  |  | 22 | 217 | None | USB 3.x |  | Ac Wall Outlet |  | No | 474 x 296 | No | Display Power Management Signaling |  | 1 | No | No |  |  | 31 | 233.6 | 300 | 220 | 201.9 |  |  | 14.49 | 0.29 |  | 0.09 | 0.29 | 0.09 |  |  | 14.56 | 0.34 |  | 0.13 | 19.7 | 1.2 | 0.5 |  |  | 0.51 |  | 0 | Monitor | 8129.0323 | 24 | 2 | 30 | 200 | 50691.2 | 50.6912 | No | No | No | No | No | No | No | No | 46.0776 | 38.5667 | 35.2643 | 35.2643 | 35.2643 | 35.2643 | 35.2643 | 35.2643 | 35.2643 | Yes | 2.0276 | 12.4624 | 12.4624 | 20.634 | Yes | 0
335 | 21 | 608 | 2013-05-15 | 2013-05-15 | 2013-05-20 | United States, Australia, New Zealand, Switzerland, Europe, Taiwan, Japan, Canada | NA | 6 | Monitor | NA | TFT LCD | TFT LCD | LED | NA | 11.7 | 18.6 | 22 | 217.62 | 1.6 | 1050 | 1680 | 1.764 | 1680 x 1050 | 1680 x 1050 | 8106 | 60 | 160 | 160 | 72%(type) | Yes | No |  |  | Digital,Analog | No | Yes | HDMI,DVI,VGA,DisplayPort | NA | USB Hubs/Ports | NA | None | NA |  | HDMI,DVI,VGA,DisplayPort | NA | None | NA | NA | 22 | 217.62 | USB Hubs/Ports | None | NA | Ac Wall Outlet | NA | No | 474x296 | No | Display Power Management Signaling | NA |  | No | No | No |  | 0 | 275 | 275 | 238 | 200 |  |  | 14.95 | 0.2 |  | 0.09 | 0.2 | 0.09 |  |  | 15.1 | 0.19 |  | 0.09 | 19.69 | 0.5 | 0.5 | 0 | 0 | 0.4 |  | 0 | Monitor | 8105.8726 | 24 | 2 | 30 | 200 | 59845.5 | 59.8455 | No | No | No | No | No | No | No | No | 46.9755 | 38.5873 | 36.1622 | 36.1622 | 36.1622 | 36.1622 | 36.1622 | 36.1622 | 36.1622 | Yes | 2.3938 | 12.5562 | 12.5562 | 20.6921 | Yes | 0
336 | 4 | 966 | 2012-06-06 | 2012-12-10 | 2012-12-17 | United States, Australia, New Zealand, Switzerland, Europe, Taiwan, Japan, Canada |  | 6 | Monitor |  | TN LCD |  | LED |  | 11.7 | 18.7 | 22 | 217.4 | 1.6 | 1680 | 1050 | 1.764 | 1050 x 1680 | 1050 x 1680 | 8113 | 60 | 170 | 160 | N/A | No | No |  |  | Digital,Analog | No | Yes | VGA,DVI,DisplayPort |  | USB Hubs/Ports |  | None |  |  | VGA,DVI,DisplayPort |  | USB 2.x |  |  | 22 | 217.4 | USB Hubs/Ports | USB 2.x |  | Ac Wall Outlet |  | No | 474mm X 296mm | No | Display Power Management Signaling |  | 5 | No | No |  |  | 0 | 250 | 251 | 170 | 201 |  |  | 15.01 | 0.17 | 0.12 | 0.1 | 0.17 | 0.1 |  |  | 15.23 | 0.23 | 0.16 | 0.14 | 19.7 | 1 | 0.5 |  |  | 0.53 |  | 0 | Monitor | 8114.0754 | 24 | 2 | 30 | 200 | 54350 | 54.35 | No | No | No | No | No | No | No | No | 46.9886 | 38.58 | 36.1753 | 36.1753 | 36.1753 | 36.1753 | 36.1753 | 36.1753 | 36.1753 | Yes | 2.174 | 12.836 | 12.836 | 20.6715 | Yes | 0
337 | 21 | 138 | 2014-11-10 | 2014-11-11 | 2014-11-17 | Australia, New Zealand, Switzerland, Europe, Taiwan, Japan, Canada | Removed major markets | 6 | Monitor | NA | TN LCD | NA | LED | NA | 11.7 | 18.6 | 22 | 217.62 | 1.6 | 1050 | 1680 | 1.764 | 1680 x 1050 | 1680 x 1050 | 8106 | 60 | 160 | 160 | 72%(type) | Yes | No | NA | NA | Digital,Analog | No | Yes | HDMI,DVI,VGA,DisplayPort | NA | USB Hubs/Ports | NA | Built-In Speakers | NA |  | HDMI,DVI,VGA,DisplayPort | NA | None | NA | NA | 22 | 217.62 | USB Hubs/Ports | None | NA | Ac Wall Outlet | NA | No | 474x296 | No | Display Power Management Signaling | NA |  | No | No | No |  | 0 | 275 | 275 | 271.4 | 200 |  |  | 15.12 | 0.19 |  | 0.18 | 0.19 | 0.18 |  |  | 15.13 | 0.2 |  | 0.19 | 19.71 | 0.5 | 0.5 | 0 | 0 | 0.5 |  | 0 | Monitor | 8105.8726 | 24 | 2 | 30 | 200 | 59845.5 | 59.8455 | No | No | No | No | No | No | No | No | 47.4398 | 38.5873 | 36.6265 | 36.6265 | 36.6265 | 36.6265 | 36.6265 | 36.6265 | 36.6265 | Yes | 2.3938 | 12.7262 | 12.7262 | 20.6921 | Yes | 0
338 | 26 | 814 | 2013-12-01 | 2013-09-05 | 2013-10-01 | United States, Australia, New Zealand, Switzerland, Europe, Taiwan, Japan, Canada |  | 6 | Monitor |  | TN LCD |  | LED |  | 11.7 | 18.7 | 22 | 217 | 1.6 | 1050 | 1680 | 1.764 | 1680 x 1050 | 1680 x 1050 | 8113 | 60 | 155 | 150 | N/A | No | No |  |  | Digital,Analog | No | Yes | DVI,VGA,Other,DisplayPort | Headphone; Audio Input | USB Hubs/Ports |  | Built-In Speakers |  |  | DVI,VGA,Other,DisplayPort | Headphone; Audio Input | USB 2.x |  |  | 22 | 217 | USB Hubs/Ports | USB 2.x |  | Ac Wall Outlet |  | No | 474 x 296 | No | Display Power Management Signaling |  | 0 | Yes | Yes | Yes | Brightness Can Be Set | 2 | 296.1 | 288.7 | 235 | 235 | 9.04 | 17.18 | 15.24 | 0.33 | 0.31 | 0.23 | 0.33 | 0.23 | 9.24 | 17.26 | 15.36 | 0.43 | 0.41 | 0.33 | 21.67 | 1 | 0.5 |  |  | 0.5 |  | 0 | Monitor | 8129.0323 | 24 | 2 | 30 | 200 | 64253.7 | 64.2537 | Yes | No | No | No | No | No | No | No | 48.6049 | 38.5667 | 37.7915 | 35.3225 | 35.3225 | 35.3225 | 35.3225 | 35.3225 | 35.3225 | Yes | 2.5701 | 12.6699 | 11.6382 | 20.634 | Yes | 0
339 | 5 | 1275 | 2013-02-22 | 2013-01-23 | 2013-01-28 | United States, Australia, New Zealand, Switzerland, Europe, Taiwan, Japan, Canada |  | 6 | Monitor |  | TN LCD |  | LED |  | 117 | 187 | 22 | 217 | 1.76 | 1050 | 1680 | 1.764 | 1680 x 1050 | 1680 x 1050 | 8113 | 60 | 170 | 160 | N/A | No | No |  |  | Analog | No | No | VGA,DVI,DisplayPort |  | None |  | None |  |  | VGA,DVI,DisplayPort |  | None |  |  | 22 | 217 | None | None |  | Ac Wall Outlet |  | No | 474mm x 296mm | No | Display Power Management Signaling |  | 1 | Yes | No |  |  | 36 | 237 | 300 | 227 | 200.7 |  |  | 15.49 | 0.27 |  | 0.12 | 0.27 | 0.12 |  |  | 15.38 | 0.32 |  | 0.17 | 19.7 | 0.5 | 0.5 |  |  | 0.52 |  | 0 | Monitor | 8129.0323 | 24 | 2 | 30 | 200 | 51429 | 51.429 | No | No | No | No | No | No | No | No | 49.0297 | 38.5667 | 38.2164 | 38.2164 | 38.2164 | 38.2164 | 38.2164 | 38.2164 | 38.2164 | Yes | 2.0572 | 13.4328 | 13.4328 | 20.634 | Yes | 0
340 | 21 | 123 | 2012-11-20 | 2013-03-05 | 2013-03-07 | United States, Australia, New Zealand, Switzerland, Europe, Taiwan, Japan, Canada | NA | 6 | Monitor | NA | TFT LCD | TFT LCD | LED | NA | 11.7 | 18.7 | 22 | 217.46 | 1.6 | 1680 | 1050 | 1.764 | 1050 x 1680 | 1050 x 1680 | 8111 | 60 | 160 | 160 | 72% of NTSC | Yes | No | NA | NA | Digital,Analog | No | Yes | HDMI,DVI,VGA,DisplayPort | NA | None | NA | Built-In Speakers | NA |  | HDMI,DVI,VGA,DisplayPort | NA | USB 2.x | NA | NA | 22 | 217.46 | None | USB 2.x | NA | Ac Wall Outlet | NA | No | 296x474 | No | Display Power Management Signaling | NA |  | No | No | No |  | 0 | 275 | 275 | 275 | 200 |  |  | 15.53 | 0.38 |  | 0.27 | 0.38 | 0.27 |  |  | 15.46 | 0.36 |  | 0.27 | 19.72 | 0.5 | 0.5 | 0 | 0 | 0.5 |  | 0 | Monitor | 8111.8367 | 24 | 2 | 30 | 200 | 59801.5 | 59.8015 | No | No | No | No | No | No | No | No | 49.7787 | 38.582 | 38.9654 | 38.9654 | 38.9654 | 38.9654 | 38.9654 | 38.9654 | 38.9654 | No | 2.3921 | 13.1379 | 13.1379 | 20.6771 | Yes | 0
341 | 21 | 124 | 2012-11-20 | 2013-03-05 | 2013-03-07 | Australia, New Zealand, Switzerland, Europe, Taiwan, Japan, Canada | Removed the United States major market | 6 | Monitor | NA | TFT LCD | TFT LCD | LED | NA | 11.7 | 18.7 | 22 | 217.46 | 1.6 | 1680 | 1050 | 1.764 | 1050 x 1680 | 1050 x 1680 | 8111 | 60 | 160 | 160 | 72% of NTSC | Yes | No | NA | NA | Digital,Analog | No | Yes | HDMI,DVI,VGA,DisplayPort | NA | None | NA | Built-In Speakers | NA |  | HDMI,DVI,VGA,DisplayPort | NA | USB 2.x | NA | NA | 22 | 217.46 | None | USB 2.x | NA | Ac Wall Outlet | NA | No | 296x474 | No | Display Power Management Signaling | NA |  | No | No | No |  | 0 | 275 | 275 | 275 | 200 |  |  | 15.53 | 0.38 |  | 0.27 | 0.38 | 0.27 |  |  | 15.46 | 0.36 |  | 0.27 | 19.72 | 0.5 | 0.5 | 0 | 0 | 0.5 |  | 0 | Monitor | 8111.8367 | 24 | 2 | 30 | 200 | 59801.5 | 59.8015 | No | No | No | No | No | No | No | No | 49.7787 | 38.582 | 38.9654 | 38.9654 | 38.9654 | 38.9654 | 38.9654 | 38.9654 | 38.9654 | No | 2.3921 | 13.1379 | 13.1379 | 20.6771 | Yes | 0
342 | 21 | 137 | 2012-11-20 | 2015-02-02 | 2015-02-09 | United States | NA | 6 | Monitor | NA | TFT LCD | TFT LCD | LED | NA | 11.7 | 18.7 | 22 | 217.46 | 1.6 | 1680 | 1050 | 1.764 | 1050 x 1680 | 1050 x 1680 | 8111 | 60 | 160 | 160 | 72% of NTSC | Yes | No | NA | NA | Digital,Analog | No | Yes | DVI,VGA | NA | None | NA | Built-In Speakers | NA |  | DVI,VGA | NA | USB 2.x | NA | NA | 22 | 217.46 | None | USB 2.x | NA | Ac Wall Outlet | NA | No | 296x474 | No | Display Power Management Signaling | NA |  | No | No | No |  | 0 | 275 | 275 | 275 | 200 |  |  | 15.53 | 0.38 |  | 0.27 | 0.38 | 0.27 |  |  | 15.46 | 0.36 |  | 0.27 | 19.72 | 0.5 | 0.5 | 0 | 0 | 0.5 |  | 0 | Monitor | 8111.8367 | 24 | 2 | 30 | 200 | 59801.5 | 59.8015 | No | No | No | No | No | No | No | No | 49.7787 | 38.582 | 38.9654 | 38.9654 | 38.9654 | 38.9654 | 38.9654 | 38.9654 | 38.9654 | No | 2.3921 | 13.1379 | 13.1379 | 20.6771 | Yes | 0
343 | 38 | 1082 | 2015-05-01 | 2015-02-07 | 2015-03-02 | United States, Australia, New Zealand, Switzerland, Europe, Taiwan, Japan, Canada |  | 6 | Monitor |  | TN LCD |  | LED |  | 11.7 | 18.7 | 22 | 217.4 | 1.6 | 1050 | 1680 | 1.764 | 1680 x 1050 | 1680 x 1050 | 8113 | 60 | 178 | 170 | N/A | No | No |  |  | Digital,Analog | Yes | No | DVI,VGA |  | None |  | None |  |  | DVI,VGA |  | None |  |  | 22 | 217.4 | None | None |  | Ac Wall Outlet |  | No | 474mm x 296mm | No | Display Power Management Signaling |  | 1 | No | No |  |  | 19 | 234 | 250 | 233 | 201.4 |  |  | 15.6 | 0.07 |  | 0.07 | 0.07 | 0.07 |  |  | 15.8 | 0.1 |  | 0.09 | 19.7 | 0.5 | 0.5 |  |  | 0.53 |  | 0 | Monitor | 8114.0754 | 24 | 2 | 30 | 200 | 50871.6 | 50.8716 | No | No | No | No | No | No | No | No | 48.2282 | 38.58 | 37.4149 | 37.4149 | 37.4149 | 37.4149 | 37.4149 | 37.4149 | 37.4149 | Yes | 2.0349 | 13.5651 | 13.5651 | 20.6715 | Yes | 0
344 | 25 | 1398 | 2013-02-07 | 2013-01-10 | 2013-01-30 | United States, Australia, New Zealand, Switzerland, Europe, Taiwan, Japan, Canada |  | 6 | Monitor |  | TN LCD |  | LED |  | 117 | 187 | 22 | 217 | 1.78 | 1050 | 1680 | 1.764 | 1680 x 1050 | 1680 x 1050 | 8113 | 60 | 170 | 160 | N/A | No | No |  |  | Digital,Analog | No | No | DVI,VGA |  | None |  | None |  |  | DVI,VGA |  | None |  |  | 22 | 217 | None | None |  | Ac Wall Outlet |  | No | 474 x 296 | No | Display Power Management Signaling |  | 0 | No | No |  |  | 13.5 | 230.7 | 250 | 230 | 201.1 |  |  | 15.9 | 0.14 |  | 0.1 | 0.14 | 0.1 |  |  | 15.63 | 0.18 |  | 0.14 | 19.7 | 0.5 | 0.5 |  |  | 0.53 |  | 0 | Monitor | 8129.0323 | 24 | 2 | 30 | 200 | 50061.9 | 50.0619 | No | No | No | No | No | No | No | No | 49.5466 | 38.5667 | 38.7332 | 38.7332 | 38.7332 | 38.7332 | 38.7332 | 38.7332 | 38.7332 | No | 2.0025 | 13.8975 | 13.8975 | 20.634 | Yes | 0
345 | 24 | 99 | 2013-05-07 | 2013-05-07 | 2013-05-15 | United States, Australia, New Zealand, Switzerland, Europe, Taiwan, Japan, Canada | NA | 6 | Monitor | NA | TFT LCD | TFT LCD | LED | NA | 11.7 | 18.6 | 22 | 217.62 | 1.6 | 1050 | 1680 | 1.764 | 1680 x 1050 | 1680 x 1050 | 7536 | 60 | 170 | 160 | 72% of NTSC | Yes | No | NA | NA | Digital,Analog | No | Yes | DVI,VGA | Audio In | None | NA | Built-In Speakers | NA |  | DVI,VGA | Audio In | None | NA | NA | 22 | 217.62 | None | None | NA | Ac Wall Outlet | NA | No | 296x474 | No | Display Power Management Signaling | NA |  | No | No | No |  | 53 | 284 | 250 | 271 | 200 |  |  | 15.92 | 0.27 |  | 0.23 | 0.27 | 0.23 |  |  | 15.99 | 0.3 |  | 0.27 | 19.69 | 0.5 | 0.5 | 0 | 0 | 0.5 |  | 0 | Monitor | 8105.8726 | 24 | 2 | 30 | 200 | 61804.08 | 61.8041 | No | No | No | No | No | No | No | No | 50.3481 | 38.5873 | 39.5348 | 39.5348 | 39.5348 | 39.5348 | 39.5348 | 39.5348 | 39.5348 | No | 2.4722 | 13.4478 | 13.4478 | 20.6921 | Yes | 0
346 | 24 | 94 | 2012-06-25 | 2013-05-17 | 2013-05-29 | United States, Australia, New Zealand, Switzerland, Europe, Taiwan, Japan, Canada | NA | 6 | Monitor | NA | TFT LCD | TFT LCD | LED | NA | 11.7 | 18.7 | 22 | 217.5 | 1.6 | 1050 | 1680 | 1.764 | 1680 x 1050 | 1680 x 1050 | 8063 | 60 | 160 | 160 | 72% type | Yes | No | NA | NA | Digital,Analog | No | Yes | DVI,VGA,DisplayPort | None | None | None | Built-In Speakers | None |  | DVI,VGA,DisplayPort | None | None | None | None | 22 | 217.5 | None | None | None | Ac Wall Outlet | None | No | 475 x 297.2 | No | Display Power Management Signaling | NA |  | No | No | No |  | 10 | 295 | 300 | 295 | 200 |  |  | 16.13 | 0.1 |  | 0.1 | 0.1 | 0.1 |  |  | 16.57 | 0.2 |  | 0.2 | 19.75 | 0.5 | 0.5 | 0 | 0 | 0.5 |  | 0 | Monitor | 8110.3448 | 24 | 2 | 30 | 200 | 64162.5 | 64.1625 | No | No | No | No | No | No | No | No | 50.024 | 38.5833 | 39.2107 | 39.2107 | 39.2107 | 39.2107 | 39.2107 | 39.2107 | 39.2107 | No | 2.5665 | 13.5635 | 13.5635 | 20.6808 | Yes | 0
347 | 24 | 98 | 2013-07-10 | 2013-05-17 | 2013-06-13 | United States, Australia, New Zealand, Switzerland, Europe, Taiwan, Japan, Canada | NA | 6 | Monitor | NA | TFT LCD | TFT LCD | LED | NA | 11.7 | 18.7 | 22 | 217.46 | 1.6 | 1050 | 1680 | 1.764 | 1680 x 1050 | 1680 x 1050 | 8063 | 60 | 160 | 160 | 72% type | Yes | No | NA | NA | Digital,Analog | No | Yes | DVI,VGA,DisplayPort | None | None | None | Built-In Speakers | None |  | DVI,VGA,DisplayPort | None | None | None | None | 22 | 217.46 | None | None | None | Ac Wall Outlet | None | No | 475 x 297.2 | No | Display Power Management Signaling | NA |  | No | No | No |  | 79 | 282 | 300 | 281 | 200 |  |  | 16.17 | 0.2 |  | 0.1 | 0.2 | 0.1 |  |  | 16.4 | 0.2 |  | 0.2 | 19.75 | 0.5 | 0.5 | 0 | 0 | 0.5 |  | 0 | Monitor | 8111.8367 | 24 | 2 | 30 | 200 | 61323.72 | 61.3237 | No | No | No | No | No | No | No | No | 50.716 | 38.582 | 39.9027 | 39.9027 | 39.9027 | 39.9027 | 39.9027 | 39.9027 | 39.9027 | No | 2.4529 | 13.7171 | 13.7171 | 20.6771 | Yes | 0
348 | 19 | 901 | 2012-11-20 | 2012-10-30 | 2012-11-05 | United States, Australia, New Zealand, Switzerland, Europe, Taiwan, Japan, Canada |  | 6 | Monitor |  | TN LCD |  | LED |  | 11.7 | 18.7 | 22 | 217.43 | 1.6 | 1680 | 1050 | 1.764 | 1050 x 1680 | 1050 x 1680 | 8113 | 60 | 170 | 160 | N/A | No | No |  |  | Digital,Analog | No | Yes | DVI,VGA |  | None |  | None |  |  | DVI,VGA |  | None |  |  | 22 | 217.43 | None | None |  | Ac Wall Outlet |  | No | 474mm X 296mm | No | Display Power Management Signaling |  | 1 | No | No |  |  | 3 | 259.4 | 250 | 181.8 | 201.9 |  |  | 16.33 | 0.46 |  | 0.1 | 0.46 | 0.1 |  |  | 16.3 | 0.47 |  | 0.12 | 19.7 | 0.5 | 0.5 |  |  | 0.49 |  | 0 | Monitor | 8112.9559 | 24 | 2 | 30 | 200 | 56401.342 | 56.4013 | No | No | No | No | No | No | No | No | 52.687 | 38.581 | 41.8737 | 41.8737 | 41.8737 | 41.8737 | 41.8737 | 41.8737 | 41.8737 | No | 2.2561 | 14.0739 | 14.0739 | 20.6743 | Yes | 0
349 | 24 | 97 | 2013-07-13 | 2013-05-17 | 2013-06-13 | United States, Australia, New Zealand, Switzerland, Europe, Taiwan, Japan, Canada | NA | 6 | Monitor | NA | TFT LCD | TFT LCD | LED | NA | 11.7 | 18.7 | 22 | 217.5 | 1.6 | 1050 | 1680 | 1.764 | 1680 x 1050 | 1680 x 1050 | 8063 | 60 | 160 | 160 | 72% type | Yes | No | NA | NA | Digital,Analog | No | Yes | DVI,VGA,DisplayPort | None | None | None | Built-In Speakers | None |  | DVI,VGA,DisplayPort | None | None | None | None | 22 | 217.5 | None | None | None | Ac Wall Outlet | None | No | 475 x 297.2 | No | Display Power Management Signaling | NA |  | No | No | No |  | 14.2 | 299 | 300 | 252.7 | 200 |  |  | 16.42 | 0.2 |  | 0.2 | 0.2 | 0.2 |  |  | 16.84 | 0.2 |  | 0.2 | 19.75 | 0.5 | 0.5 | 0 | 0 | 0.5 |  | 0 | Monitor | 8110.3448 | 24 | 2 | 30 | 200 | 65032.5 | 65.0325 | No | No | No | No | No | No | No | No | 51.4825 | 38.5833 | 40.6692 | 40.6692 | 40.6692 | 40.6692 | 40.6692 | 40.6692 | 40.6692 | No | 2.6013 | 13.8187 | 13.8187 | 20.6808 | Yes | 0
350 | 52 | 1316 | 2012-10-30 | 2013-05-15 | 2013-05-31 | United States, Australia, New Zealand, Switzerland, Europe, Taiwan, Japan, Canada | NA | 6 | Monitor | NA | TFT LCD | TFT LCD | LED | NA | 11.7 | 18.6 | 22 | 217.62 | 1.6 | 1050 | 1680 | 1.764 | 1680 x 1050 | 1680 x 1050 | 8106 | 60 | 170 | 160 | 72% of NTSC | Yes | No |  |  | Digital,Analog | No | Yes | DVI,VGA | Audio In | None | NA | Built-In Speakers | NA |  | DVI,VGA | Audio In | None | NA | NA | 22 | 217.62 | None | None | NA | Ac Wall Outlet | NA | No | 474x296 | No | Display Power Management Signaling | NA |  | No | No | No |  | 10 | 255 | 250 | 246 | 200 |  |  | 16.5 | 0.25 |  | 0.17 | 0.25 | 0.17 |  |  | 16.7 | 0.25 |  | 0.18 | 19.69 | 0.5 | 0.5 | 0 | 0 | 0.4 |  | 0 | Monitor | 8105.8726 | 24 | 2 | 30 | 200 | 55493.1 | 55.4931 | No | No | No | No | No | No | No | No | 52.0125 | 38.5873 | 41.1992 | 41.1992 | 41.1992 | 41.1992 | 41.1992 | 41.1992 | 41.1992 | No | 2.2197 | 14.2803 | 14.2803 | 20.6921 | Yes | 0
351 | 9 | 465 | 2013-08-10 | 2013-05-06 | 2013-06-19 | United States, Australia, New Zealand, Switzerland, Europe, Taiwan, Japan, Canada | Modification: correct the brand name from FTS to Fujitsu | 6 | Monitor |  | TN LCD |  | LED |  | 11.7 | 18.7 | 22 | 217.4 | 1.6 | 1050 | 1680 | 1.764 | 1680 x 1050 | 1680 x 1050 | 8113 | 60 | 170 | 160 | N/A | No | No |  |  | Digital,Analog | No | Yes | VGA,DVI,DisplayPort |  | USB Hubs/Ports |  | None |  |  | VGA,DVI,DisplayPort |  | USB 2.x |  |  | 22 | 217.4 | USB Hubs/Ports | USB 2.x |  | Ac Wall Outlet |  | No | 474mm X 296mm | No | Display Power Management Signaling |  | 1 | No | No |  |  | 15 | 248 | 250 | 248 | 201 |  |  | 16.7 | 0.16 | 0.15 | 0.14 | 0.16 | 0.14 |  |  | 16.83 | 0.23 | 0.21 | 0.2 | 19.7 | 1 | 0.5 |  |  | 0.49 |  | 0 | Monitor | 8114.0754 | 24 | 2 | 30 | 200 | 53915.2 | 53.9152 | No | No | No | No | No | No | No | No | 52.1132 | 38.58 | 41.2999 | 41.2999 | 41.2999 | 41.2999 | 41.2999 | 41.2999 | 41.2999 | No | 2.1566 | 14.5434 | 14.5434 | 20.6715 | Yes | 0
352 | 47 | 96 | 2013-03-20 | 2013-11-11 | 2013-11-25 | United States, Australia, New Zealand, Switzerland, Europe, Taiwan, Japan, Canada | NA | 6 | Monitor | NA | TN LCD | NA | LED | NA | 11.7 | 18.7 | 22 | 217.29 | 1.78 | 1050 | 1680 | 1.764 | 1680 x 1050 | 1680 x 1050 | 8119 | 60 | 170 | 160 | 72%(type) | No | No | NA | NA | Digital,Analog | No | Yes | HDMI,VGA,DVI,DisplayPort | None | None | None | None | None |  | HDMI,VGA,DVI,DisplayPort | None | None | None | None | 22 | 217.29 | None | None | None | Ac Wall Outlet | None | No | 473x296 | No | Display Power Management Signaling | None |  | No | No | No |  | 2.6 | 309 | 274 |  | 200 |  |  | 16.72 | 0.31 |  | 0.22 | 0.31 | 0.22 |  |  | 16.57 | 0.34 |  | 0.25 | 19.72 | 0.5 | 0.5 | 0 | 0 | 0.5 |  | 0 | Monitor | 8118.1831 | 24 | 2 | 30 | 300 | 67142.61 | 67.1426 | No | No | No | No | No | No | No | No | 53.0287 | 38.5763 | 42.2153 | 42.2153 | 42.2153 | 42.2153 | 42.2153 | 42.2153 | 42.2153 | No | 2.6857 | 14.0343 | 14.0343 | 20.6611 | Yes | 0
353 | 5 | 460 | 2013-03-10 | 2013-05-23 | 2013-05-30 | United States, Australia, New Zealand, Switzerland, Europe, Taiwan, Japan, Canada | NA | 6 | Monitor | NA | TFT LCD | TFT LCD | LED | NA | 11.7 | 18.6 | 22 | 217.62 | 1.6 | 1050 | 1680 | 1.764 | 1680 x 1050 | 1680 x 1050 | 8106 | 60 | 170 | 160 | 72% of NTSC | Yes | No | NA | NA | Digital,Analog | No | Yes | DVI,VGA | None | None | None | None | None |  | DVI,VGA | None | None | None | NA | 22 | 217.62 | None | None | NA | Ac Wall Outlet | NA | No | 474x296 | No | Display Power Management Signaling | None |  | No | No | No |  | 45 | 276 | 250 | 243 | 200 |  |  | 17 | 0.3 |  | 0.2 | 0.3 | 0.2 |  |  | 17.1 | 0.3 |  | 0.2 | 19.69 | 0.5 | 0.5 | 0 | 0 | 0.5 |  | 0 | Monitor | 8105.8726 | 24 | 2 | 30 | 200 | 60063.12 | 60.0631 | No | No | No | No | No | No | No | No | 53.8302 | 38.5873 | 43.0169 | 43.0169 | 43.0169 | 43.0169 | 43.0169 | 43.0169 | 43.0169 | No | 2.4025 | 14.5975 | 14.5975 | 20.6921 | Yes | 0
354 | 47 | 95 | 2013-05-20 | 2013-05-21 | 2013-05-27 | United States, Australia, New Zealand, Switzerland, Europe, Taiwan, Japan, Canada | NA | 6 | Monitor | NA | TN LCD | NA | LED | NA | 11.7 | 18.7 | 22 | 217.46 | 1.6 | 1050 | 1680 | 1.764 | 1680 x 1050 | 1680 x 1050 | 8112 | 60 | 170 | 160 | 72% OF NTSC | Yes | No | NA | NA | Digital,Analog | No | Yes | VGA,DVI | None | None | None | Built-In Speakers | None |  | VGA,DVI | None | None | None | None | 22 | 217.46 | None | None | None | Ac Wall Outlet | None | No | 296x474 | No | Display Power Management Signaling | None |  | No | No | No |  | 33.7 | 298 | 250 | 252 | 200 |  |  | 17.1 | 0.28 |  | 0.22 | 0.28 | 0.22 |  |  | 17.14 | 0.3 |  | 0.24 | 19.72 | 0.5 | 0.5 | 0 | 0 | 0.63 |  | 0 | Monitor | 8111.8367 | 24 | 2 | 30 | 200 | 64803.08 | 64.8031 | No | No | No | No | No | No | No | No | 54.0229 | 38.582 | 43.2096 | 43.2096 | 43.2096 | 43.2096 | 43.2096 | 43.2096 | 43.2096 | No | 2.5921 | 14.5079 | 14.5079 | 20.6771 | Yes | 0
355 | 38 | 1068 | 2013-06-01 | 2013-05-23 | 2013-05-29 | United States, Australia, New Zealand, Switzerland, Europe, Taiwan, Japan, Canada |  | 6 | Monitor |  | TN LCD |  | LED |  | 11.7 | 18.7 | 22 | 217.4 | 1.6 | 1050 | 1680 | 1.764 | 1680 x 1050 | 1680 x 1050 | 8113 | 60 | 170 | 160 | N/A | No | No |  |  | Digital,Analog | No | Yes | VGA,DVI |  | None |  | None |  |  | VGA,DVI |  | None |  |  | 22 | 217.4 | None | None |  | Ac Wall Outlet |  | No | 474 x 296 | No | Display Power Management Signaling |  | 5 | No | No |  |  | 13.9 | 236.2 | 250 | 235 | 200.3 |  |  | 17.5 | 0.23 |  | 0.17 | 0.23 | 0.17 |  |  | 17.47 | 0.24 |  | 0.18 | 19.7 | 0.5 | 0.5 |  |  | 0.5 |  | 0 | Monitor | 8114.0754 | 24 | 2 | 30 | 200 | 51349.88 | 51.3499 | No | No | No | No | No | No | No | No | 54.9646 | 38.58 | 44.1513 | 44.1513 | 44.1513 | 44.1513 | 44.1513 | 44.1513 | 44.1513 | No | 2.054 | 15.446 | 15.446 | 20.6715 | Yes | 0
356 | 19 | 1182 | 2015-02-01 | 2015-01-15 | 2015-01-15 | United States, Australia, New Zealand, Switzerland, Europe, Taiwan, Japan, Canada |  | 6 | Monitor |  | TN LCD |  | LED |  | 12 | 19 | 22 | 217 | 1.6 | 1050 | 1680 | 1.764 | 1680 x 1050 | 1680 x 1050 | 180 | 60 | 170 | 160 | N/A | No | No |  |  | Digital,Analog | No | No | VGA,DVI |  | None |  | None |  |  | VGA,DVI |  | None |  |  | 22 | 217 | None | None |  | Other | Internal power supply | No | 474 x 296 | No | Display Power Management Signaling |  | 15 | No | No |  |  | 7 | 198.1 | 250 | 166 | 200.1 |  | 0 | 17.59 | 0.4 | 0 | 0.28 | 0.4 | 0.28 |  | 0 | 17.87 | 0.41 | 0 | 0.28 | 19.7 | 0.5 | 0.5 |  |  | 0.5 |  | 0 | Monitor | 8129.0323 | 24 | 2 | 30 | 100 | 42987.7 | 42.9877 | No | No | No | No | No | No | No | No | 56.2085 | 38.5667 | 45.3952 | 45.3952 | 45.3952 | 45.3952 | 45.3952 | 45.3952 | 45.3952 | No | 1.7195 | 15.8705 | 15.8705 | 20.634 | Yes | 0
357 | 47 | 96 | 2013-05-15 | 2013-05-24 | 2013-05-31 | United States, Australia, New Zealand, Switzerland, Europe, Taiwan, Japan, Canada | NA | 6 | Monitor | NA | TFT LCD | TFT LCD | LED | NA | 11.7 | 18.6 | 22 | 217.62 | 1.6 | 1050 | 1680 | 1.764 | 1680 x 1050 | 1680 x 1050 | 8106 | 60 | 170 | 160 | 72% of NTSC | Yes | No | NA | NA | Digital,Analog | No | Yes | HDMI,DVI,VGA | Audio In | None | NA | Built-In Speakers | NA |  | HDMI,DVI,VGA | Audio In | None | NA | NA | 22 | 217.62 | None | None | NA | Ac Wall Outlet | NA | No | 474x296 | No | Display Power Management Signaling | NA |  | No | No | No |  | 49 | 306 | 250 | 243 | 200 |  |  | 17.61 | 0.35 |  | 0.14 | 0.35 | 0.14 |  |  | 17.77 | 0.38 |  | 0.16 | 19.69 | 0.5 | 0.5 | 0 | 0 | 0.4 |  | 0 | Monitor | 8105.8726 | 24 | 2 | 30 | 300 | 66591.72 | 66.5917 | No | No | No | No | No | No | No | No | 55.9852 | 38.5873 | 45.1718 | 45.1718 | 45.1718 | 45.1718 | 45.1718 | 45.1718 | 45.1718 | No | 2.6637 | 14.9463 | 14.9463 | 20.6921 | Yes | 0
358 | 38 | 1088 | 2015-05-01 | 2015-04-10 | 2015-04-14 | United States, Australia, New Zealand, Switzerland, Europe, Taiwan, Japan, Canada |  | 6 | Monitor |  | TN LCD |  | LED |  | 11.7 | 18.7 | 22 | 217.4 | 1.6 | 1050 | 1680 | 1.764 | 1680 x 1050 | 1680 x 1050 | 8113 | 60 | 170 | 160 | N/A | No | No |  |  | Digital,Analog | No | No | DVI,VGA,Other | audio in; audio out | None |  | Built-In Speakers |  |  | DVI,VGA,Other | audio in; audio out | None |  |  | 22 | 217.4 | None | None |  | Ac Wall Outlet |  | No | 474mm x 296mm | No | Display Power Management Signaling |  | 1 | No | No |  |  | 20 | 242.6 | 250 | 242 | 200 |  |  | 17.61 | 0.17 |  | 0 | 0.17 | 0 |  |  | 17.67 | 0.18 |  | 0 | 19.7 | 0.5 | 0.5 |  |  | 0.56 |  | 0 | Monitor | 8114.0754 | 24 | 2 | 30 | 200 | 52741.24 | 52.7412 | No | No | No | No | No | No | No | No | 54.9602 | 38.58 | 44.1469 | 44.1469 | 44.1469 | 44.1469 | 44.1469 | 44.1469 | 44.1469 | No | 2.1096 | 15.5004 | 15.5004 | 20.6715 | Yes | 0
359 | 52 | 1374 | 2014-10-01 | 2014-09-03 | 2014-09-22 | United States, Australia, New Zealand, Switzerland, Europe, Taiwan, Japan, Canada |  | 6 | Monitor |  | TN LCD |  | LED |  | 11.7 | 18.7 | 22 | 217.4 | 1.6 | 1050 | 1680 | 1.764 | 1680 x 1050 | 1680 x 1050 | 8113 | 60 | 178 | 178 | N/A | No | No |  |  | Digital,Analog | No | No | VGA,DVI |  | None |  | Built-In Speakers |  |  | VGA,DVI |  | None |  |  | 22 | 217.4 | None | None |  | Ac Wall Outlet |  | No | 474mm x 296mm | No | Display Power Management Signaling |  | 0 | No | No |  |  | 0.1 | 221.8 | 250 | 193.4 | 200 |  |  | 17.63 | 0.32 |  | 0.18 | 0.32 | 0.18 |  |  | 17.62 | 0.44 |  | 0.29 | 19.7 | 0.5 | 0.5 |  |  | 0.36 |  | 0 | Monitor | 8114.0754 | 24 | 2 | 30 | 200 | 48219.32 | 48.2193 | No | No | No | No | No | No | No | No | 55.8757 | 38.58 | 45.0623 | 45.0623 | 45.0623 | 45.0623 | 45.0623 | 45.0623 | 45.0623 | No | 1.9288 | 15.7012 | 15.7012 | 20.6715 | Yes | 0
360 | 26 | 814 | 2012-10-20 | 2013-06-02 | 2013-06-06 | United States, Europe, Japan | China | 6 | Monitor |  | TN LCD |  | LED |  | 11.7 | 18.7 | 22 | 217 | 1.6 | 1680 | 1050 | 1.764 | 1050 x 1680 | 1050 x 1680 | 8113 | 60 | 160 | 170 | N/A | No | No |  |  | Digital,Analog | No | Yes | VGA,DVI,DisplayPort |  | DisplayPort |  | None |  |  | VGA,DVI,DisplayPort |  | None |  |  | 22 | 217 | DisplayPort | None |  | Ac Wall Outlet |  | Yes | 474mm X 296mm | No | Display Power Management Signaling |  |  | No | Yes | Yes | Brightness Cannot Be Set | 1.3 | 230.8 | 250 |  | 191.6 | 17.7 | 17.8 | 17.8 | 0.23 |  | 0.22 | 0.23 | 0.22 | 17.3 | 17.8 | 17.8 | 0.32 |  | 0.28 | 19.7 | 0.5 | 0.5 |  |  | 0.38 |  | 0 | Monitor | 8129.0323 | 24 | 2 | 30 | 200 | 50083.6 | 50.0836 | Yes | No | No | No | No | No | No | No | 55.8844 | 38.5667 | 45.0711 | 42.6021 | 42.6021 | 42.6021 | 42.6021 | 42.6021 | 42.6021 | No | 2.0033 | 15.7967 | 14.765 | 20.634 | Yes | 0
361 | 4 | 965 | 2013-03-04 | 2013-03-02 | 2013-03-07 | United States, Australia, New Zealand, Switzerland, Europe, Taiwan, Japan, Canada | On Mode Power at 100_Volts is 17.8 W;Sleep Mode Power at 100 Volts is 0.15W;Off Mode Power at 100 Volts is 0.13W | 6 | Monitor | NA | TFT LCD | TFT LCD | LED | NA | 11.7 | 18.6 | 22 | 217.62 | 1.6 | 1050 | 1680 | 1.764 | 1680 x 1050 | 1680 x 1050 | 7536 | 60 | 170 | 160 | 72% of NTSC | Yes | No | NA | NA | Digital,Analog | No | Yes | DVI,VGA,DisplayPort | NA | None | NA | None | NA |  | DVI,VGA,DisplayPort | NA | USB 2.x | NA | NA | 22 | 217.62 | None | USB 2.x | NA | Ac Wall Outlet | NA | No | 296x474 | No | Display Power Management Signaling | NA |  | No | No | No |  | 0.1 | 260 | 260 | 170 | 200 |  |  | 17.9 | 0.15 |  | 0.13 | 0.15 | 0.13 |  |  | 18.2 | 0.18 |  | 0.15 | 19.69 | 0.5 | 0.5 | 0 | 0 | 0.5 |  | 0 | Monitor | 8105.8726 | 24 | 2 | 30 | 200 | 56581.2 | 56.5812 | No | No | No | No | No | No | No | No | 55.7355 | 38.5873 | 44.9222 | 44.9222 | 44.9222 | 44.9222 | 44.9222 | 44.9222 | 44.9222 | No | 2.2632 | 15.6368 | 15.6368 | 20.6921 | Yes | 0
362 | 35 | 703 | 2013-02-02 | 2013-05-15 | 2015-03-11 | Australia, New Zealand, Switzerland, Europe, Taiwan, Japan, Canada | Removed United States from Major Markets | 6 | Monitor | NA | TFT LCD | TFT LCD | LED | NA | 11.7 | 18.6 | 22 | 217.62 | 1.6 | 1050 | 1680 | 1.764 | 1680 x 1050 | 1680 x 1050 | 8106 | 60 | 170 | 160 | 72% of NTSC | Yes | No |  |  | Digital,Analog | No | Yes | VGA,DVI | NA | None | NA | Built-In Speakers | NA |  | VGA,DVI | NA | None | NA | NA | 22 | 217.62 | None | None | NA | Ac Wall Outlet | NA | No | 474x296 | No | Display Power Management Signaling | NA |  | No | No | No |  | 46.3 | 328.2 | 300 | 325.7 | 200 |  |  | 18.01 | 0.3 |  | 0.2 | 0.3 | 0.2 |  |  | 18.34 | 0.3 |  | 0.2 | 19.69 | 0.5 | 0.5 | 0 | 0 | 0.4 |  | 0 | Monitor | 8105.8726 | 24 | 2 | 30 | 300 | 71422.884 | 71.4229 | No | No | No | No | No | No | No | No | 56.9269 | 38.5873 | 46.1135 | 46.1135 | 46.1135 | 46.1135 | 46.1135 | 46.1135 | 46.1135 | No | 2.8569 | 15.1531 | 15.1531 | 20.6921 | Yes | 0
363 | 9 | 464 | 2013-07-01 | 2013-01-31 | 2013-06-21 | United States, Australia, New Zealand, Switzerland, Europe, Taiwan, Japan, Canada |  | 6 | Monitor |  | TN LCD |  | LED |  | 11.7 | 18.7 | 22 | 217.43 | 1.6 | 1680 | 1050 | 1.764 | 1050 x 1680 | 1050 x 1680 | 8113 | 60 | 160 | 160 | N/A | Yes | No |  |  | Digital,Analog | No | Yes | VGA,DVI,DisplayPort |  | USB Hubs/Ports,DisplayPort |  | Built-In Speakers |  |  | VGA,DVI,DisplayPort |  | USB 2.x |  |  | 22 | 217.43 | USB Hubs/Ports,DisplayPort | USB 2.x |  | Ac Wall Outlet |  | No | 474mm X 296mm | No | Display Power Management Signaling |  | 1 | No | No |  |  | 68 | 252.8 | 250 | 167.6 | 200.8 |  |  | 18.26 | 0.9 | 0.21 | 0.19 | 0.9 | 0.19 |  |  | 18.43 | 0.92 | 0.24 | 0.22 | 19.7 | 1 | 0.5 |  |  | 0.58 |  | 0 | Monitor | 8112.9559 | 24 | 2 | 30 | 200 | 54966.304 | 54.9663 | No | No | No | No | No | No | No | No | 61.1098 | 38.581 | 50.2964 | 50.2964 | 50.2964 | 50.2964 | 50.2964 | 50.2964 | 50.2964 | No | 2.1987 | 16.0613 | 16.0613 | 20.6743 | Yes | 0
364 | 38 | 1073 | 2013-01-07 | 2012-12-10 | 2013-01-07 | United States, Australia, New Zealand, Switzerland, Europe, Taiwan, Japan, Canada |  | 6 | Monitor |  | TN LCD |  | LED |  | 11.7 | 18.7 | 22 | 217.4 | 1.6 | 1680 | 1050 | 1.764 | 1050 x 1680 | 1050 x 1680 | 8113 | 60 | 170 | 160 | N/A | No | No |  |  | Digital,Analog | Yes | Yes | HDMI,VGA |  | None |  | None |  |  | HDMI,VGA |  | None |  |  | 22 | 217.4 | None | None |  | Ac Wall Outlet |  | No | 474mm X 296mm | No | Display Power Management Signaling |  | 5 | No | No |  |  | 8.5 | 260.1 | 250 | 255.2 | 200 |  |  | 18.32 | 0.2 |  | 0.14 | 0.2 | 0.14 |  |  | 18.39 | 0.22 |  | 0.13 | 19.7 | 0.5 | 0.5 |  |  | 0.47 |  | 0 | Monitor | 8114.0754 | 24 | 2 | 30 | 200 | 56545.74 | 56.5457 | No | No | No | No | No | No | No | No | 57.3079 | 38.58 | 46.4946 | 46.4946 | 46.4946 | 46.4946 | 46.4946 | 46.4946 | 46.4946 | No | 2.2618 | 16.0582 | 16.0582 | 20.6715 | Yes | 0
365 | 38 | 1077 | 2013-11-15 | 2013-09-27 | 2013-11-21 | United States, Australia, New Zealand, Switzerland, Europe, Taiwan, Japan, Canada |  | 6 | Monitor |  | TN LCD |  | LED |  | 11.7 | 18.7 | 22 | 217.4 | 1.6 | 1050 | 1680 | 1.764 | 1680 x 1050 | 1680 x 1050 | 8113 | 60 | 170 | 160 | N/A | No | No |  |  | Digital,Analog | No | No | DVI,VGA,DisplayPort |  | None |  | None |  |  | DVI,VGA,DisplayPort |  | None |  |  | 22 | 217.4 | None | None |  | Ac Wall Outlet |  | No | 474mm x 296mm | No | Display Power Management Signaling |  | 1 | No | No |  |  | 7.5 | 231.7 | 250 | 231.4 | 202.1 |  |  | 18.32 | 0.19 |  | 0.18 | 0.19 | 0.18 |  |  | 18.36 | 0.23 |  | 0.2 | 19.7 | 0.5 | 0.5 |  |  | 0.66 |  | 0 | Monitor | 8114.0754 | 24 | 2 | 30 | 200 | 50371.58 | 50.3716 | No | No | No | No | No | No | No | No | 57.251 | 38.58 | 46.4377 | 46.4377 | 46.4377 | 46.4377 | 46.4377 | 46.4377 | 46.4377 | No | 2.0149 | 16.3051 | 16.3051 | 20.6715 | Yes | 0
366 | 38 | 1069 | 2013-06-01 | 2013-05-10 | 2013-11-25 | United States, Australia, New Zealand, Switzerland, Europe, Taiwan, Japan, Canada |  | 6 | Monitor |  | TN LCD |  | LED |  | 11.7 | 18.7 | 22 | 217.4 | 1.6 | 1050 | 1680 | 1.764 | 1680 x 1050 | 1680 x 1050 | 8113 | 60 | 170 | 160 | N/A | No | No |  |  | Digital,Analog | No | Yes | VGA,DVI |  | None |  | None |  |  | VGA,DVI |  | None |  |  | 22 | 217.4 | None | None |  | Ac Wall Outlet |  | No | 474mm X 296mm | No | Display Power Management Signaling |  | 5 | No | No |  |  | 22.8 | 217.7 | 250 | 217.3 | 200 |  |  | 18.34 | 0.11 |  | 0.07 | 0.11 | 0.07 |  |  | 18.42 | 0.11 |  | 0.09 | 19.7 | 0.5 | 0.5 |  |  | 0.51 |  | 0 | Monitor | 8114.0754 | 24 | 2 | 30 | 200 | 47327.98 | 47.328 | No | No | No | No | No | No | No | No | 56.8568 | 38.58 | 46.0435 | 46.0435 | 46.0435 | 46.0435 | 46.0435 | 46.0435 | 46.0435 | No | 1.8931 | 16.4469 | 16.4469 | 20.6715 | Yes | 0
367 | 19 | 902 | 2012-10-01 | 2012-11-29 | 2012-12-10 | United States, Australia, New Zealand, Switzerland, Europe, Taiwan, Japan, Canada | NA | 6 | Monitor | NA | TFT LCD | TFT LCD | LED | NA | 11.7 | 18.7 | 22 | 217.43 | 1.6 | 1050 | 1680 | 1.764 | 1680 x 1050 | 1680 x 1050 | 8113 | 60 | 170 | 160 | 72%(Typ.) | Yes | No | NA | NA | Digital,Analog | No | Yes | VGA,DVI | None | None | None | None | None |  | VGA,DVI | None | None | None | None | 22 | 217.43 | None | None | None | Ac Wall Outlet | NA | No | 473.7x296.1 | No | Display Power Management Signaling | None |  | No | No | No |  | 5.3 | 263 | 263 | 186 | 200 |  |  | 18.4 | 0.15 |  | 0.1 | 0.15 | 0.1 |  |  | 18.7 | 0.2 |  | 0.16 | 19.72 | 0.5 | 0.5 | 0 | 0 | 0.5 |  | 0 | Monitor | 8112.9559 | 24 | 2 | 30 | 200 | 57184.09 | 57.1841 | No | No | No | No | No | No | No | No | 57.2685 | 38.581 | 46.4552 | 46.4552 | 46.4552 | 46.4552 | 46.4552 | 46.4552 | 46.4552 | No | 2.2874 | 16.1126 | 16.1126 | 20.6743 | Yes | 0
368 | 5 | 1065 | 2012-03-15 | 2013-05-17 | 2013-05-28 | United States, Australia, New Zealand, Switzerland, Europe, Taiwan, Japan, Canada | NA | 6 | Monitor | NA | TFT LCD | TFT LCD | LED | NA | 11.7 | 18.7 | 22 | 217.46 | 1.6 | 1050 | 1680 | 1.764 | 1680 x 1050 | 1680 x 1050 | 8063 | 60 | 170 | 160 | 72% of NTSC | Yes | No | NA | NA | Digital,Analog | No | Yes | DVI,VGA | None | None | None | None | None |  | DVI,VGA | None | None | None | NA | 22 | 217.46 | None | None | NA | Ac Wall Outlet | NA | No | 473x296 | No | Display Power Management Signaling | None |  | No | No | No |  | 52 | 283 | 250 | 220 | 200 |  |  | 19.56 | 0.42 |  | 0.29 | 0.42 | 0.29 |  |  | 19.67 | 0.42 |  | 0.29 | 19.75 | 0.5 | 0.5 | 0 | 0 | 0.5 |  | 0 | Monitor | 8111.8367 | 24 | 2 | 30 | 200 | 61541.18 | 61.5412 | No | No | No | No | No | No | No | No | 62.3624 | 38.582 | 51.5491 | 51.5491 | 51.5491 | 51.5491 | 51.5491 | 51.5491 | 51.5491 | No | 2.4616 | 17.0984 | 17.0984 | 20.6771 | Yes | 0
369 | 5 | 469 | 2011-11-30 | 2013-06-26 | 2013-06-27 | United States, Australia, New Zealand, Switzerland, Europe, Taiwan, Japan, Canada | NA | 6 | Monitor | NA | TFT LCD | TFT LCD | LED | NA | 12.8 | 20.4 | 24 | 261.12 | 1.78 | 1080 | 1920 | 1.78 | 1920 x 1080 | 1920 x 1080 | 7965 | 60 | 178 | 178 | 72% (Type) | Yes | No | NA | NA | Digital,Analog | No | Yes | DVI,VGA,DisplayPort | None | USB Hubs/Ports | NA | Built-In Speakers | NA |  | DVI,VGA,DisplayPort | None | None | NA | NA | 24 | 261.12 | USB Hubs/Ports | None | NA | Ac Wall Outlet | NA | No | 324x518.4 | No | Display Power Management Signaling | NA |  | No | No | No |  | 68 | 371 | 371 | 293 | 200 |  |  | 18.59 | 0.46 |  | 0.38 | 0.46 | 0.38 |  |  | 18.98 | 0.48 |  | 0.41 | 24.11 | 1 | 0.5 | 0 | 0 | 0.5 |  | 0 | Monitor | 6816.7892 | 26 | 2 | 30 | 300 | 96875.52 | 96.8755 | No | No | No | No | No | No | No | No | 59.6162 | 45.224 | 48.7048 | 48.7048 | 48.7048 | 48.7048 | 48.7048 | 48.7048 | 48.7048 | No | 3.875 | 14.715 | 14.715 | 24.7511 | Yes | 0
370 | 5 | 1033 | 2013-07-01 | 2013-06-19 | 2013-06-25 | United States, Australia, New Zealand, Switzerland, Europe, Taiwan, Japan, Canada | NA | 6 | Monitor | NA | TFT LCD | TFT LCD | LED | NA | 13.2 | 23.5 | 27 | 310.2 | 1.78 | 1080 | 1920 | 1.78 | 1920 x 1080 | 1920 x 1080 | 6685 | 60 | 178 | 178 | 72% (Type) | Yes | No | NA | NA | Digital,Analog | No | Yes | HDMI,DVI,VGA | Audio in | None | NA | Built-In Speakers | NA |  | HDMI,DVI,VGA | Audio in | None | NA | NA | 27 | 310.2 | None | None | NA | Ac Wall Outlet | NA | No | 336.31x597.89 | No | Display Power Management Signaling | NA |  | No | No | No |  | 35 | 292 | 220 | 235 | 200 |  |  | 24.96 | 0.34 |  | 0.28 | 0.34 | 0.28 |  |  | 25 | 0.31 |  | 0.25 | 28.96 | 0.5 | 0.5 | 0 | 0 | 0.5 |  | 0 | Monitor | 5738.2334 | 28 | 2 | 30 | 200 | 90578.4 | 90.5784 | No | No | No | No | No | No | No | No | 78.4633 | 51.04 | 67.5519 | 67.5519 | 67.5519 | 67.5519 | 67.5519 | 67.5519 | 67.5519 | No | 3.6231 | 21.3369 | 21.3369 | 29.2772 | Yes | 0
371 | 5 | 736 | 2013-07-01 | 2013-06-19 | 2013-06-25 | United States, Australia, New Zealand, Switzerland, Europe, Taiwan, Japan, Canada | Add model name and critical components and change multiple listee | 6 | Monitor | NA | TFT LCD | TFT LCD | LED | NA | 13.2 | 23.5 | 27 | 310.2 | 1.78 | 1080 | 1920 | 1.78 | 1920 x 1080 | 1920 x 1080 | 6685 | 60 | 178 | 178 | 72% (Type) | Yes | No | NA | NA | Digital,Analog | No | Yes | HDMI,DVI,VGA | Audio in | None | NA | Built-In Speakers | NA |  | HDMI,DVI,VGA | Audio in | None | NA | NA | 27 | 310.2 | None | None | NA | Ac Wall Outlet | NA | No | 336.31x597.89 | No | Display Power Management Signaling | NA |  | No | No | No |  | 35 | 292 | 220 | 235 | 200 |  |  | 24.96 | 0.34 |  | 0.28 | 0.34 | 0.28 |  |  | 25 | 0.31 |  | 0.25 | 28.96 | 0.5 | 0.5 | 0 | 0 | 0.5 |  | 0 | Monitor | 5738.2334 | 28 | 2 | 30 | 200 | 90578.4 | 90.5784 | No | No | No | No | No | No | No | No | 78.4633 | 51.04 | 67.5519 | 67.5519 | 67.5519 | 67.5519 | 67.5519 | 67.5519 | 67.5519 | No | 3.6231 | 21.3369 | 21.3369 | 29.2772 | Yes | 0
372 | 26 | 814 | 2013-02-01 | 2012-11-09 | 2012-11-20 | United States, Europe |  | 6 | Monitor |  | TN LCD |  | LED |  | 11.7 | 18.7 | 22 | 217 | 1.78 | 1050 | 1680 | 1.8 | 1680 x 1050 | 1680 x 1050 | 8129 | 60 | 160 | 170 | N/A | No | No |  |  | Digital,Analog | No | No | DVI,VGA,DisplayPort |  | None |  | None |  |  | DVI,VGA,DisplayPort |  | None |  |  | 22 | 217 | None | None |  | Ac Wall Outlet |  | No | 473.76 X 296.1 | No | Display Power Management Signaling |  | 0 | No | No |  |  | 1.9 | 195.2 | 250 | 188.1 | 195.2 |  |  | 17.31 | 0.26 |  | 0.23 | 0.26 | 0.23 |  |  | 17.26 | 0.36 |  | 0.32 | 19.7 | 1.2 | 0.5 |  |  | 0.42 |  | 1 | Monitor | 8294.9309 | 24 | 2 | 30 | 100 | 42358.4 | 42.3584 | No | No | No | No | No | No | No | No | 54.5529 | 38.5667 | 43.5189 | 43.5189 | 43.5189 | 43.5189 | 43.5189 | 43.5189 | 43.5189 | No | 1.6943 | 15.6157 | 15.6157 | 20.634 | Yes | 0
373 | 8 | 690 | 2014-09-01 | 2014-08-06 | 2014-09-05 | United States, Australia, New Zealand, Switzerland, Europe, Taiwan, Japan, Canada | column u changed to yes | 6 | Monitor |  | IPS LCD |  | LED |  | 27.6 | 15.4 | 31.5 | 425.04 | 1.78 | 2160 | 3840 | 8.29 | 3840 x 2160 | 3840 x 2160 | 19585 | 60 | 178 | 178 | NTSC 80%(typ) | No | No |  |  | Digital | No | Yes | HDMI,DVI,DisplayPort |  | USB Hubs/Ports |  | Built-In Speakers |  |  | HDMI,DVI,DisplayPort |  | USB 3.x |  |  | 31.5 | 425.04 | USB Hubs/Ports | USB 3.x |  | Ac Wall Outlet |  | No | 696.96 X 392.04 | No | Display Power Management Signaling |  |  | Yes | Yes | Yes | Brightness Can Be Set | 0.2 | 300 | 300 | 373.1 | 200 | 19.59 | 35.34 | 31.98 | 0.59 | 0.3 | 0.28 | 0.59 | 0.28 | 19.77 | 35.15 | 32.03 | 0.59 | 0.29 | 0.27 | 85.36 | 1.2 | 0.5 | 7.76 |  | 0.9 |  | 0 | Monitor | 19504.0467 | 28 | 8 | 40 | 300 | 127512 | 127.512 | Yes | No | No | No | No | No | Yes | No | 101.4101 | 74.008 | 50.5924 | 44.3512 | 33.25 | 33.25 | 33.25 | 33.25 | 33.25 | Yes | 5.1005 | 26.8795 | 24.9006 | 39.5775 | Yes | 0
374 | 4 | 644 | 2014-06-01 | 2014-06-19 | 2014-06-20 | United States, Australia, New Zealand, Switzerland, Europe, Taiwan, Japan, Canada | correction of data | 6 | Monitor |  | TN LCD |  | LED |  | 27 | 48 | 54.6 | 1296 | 1.78 | 1080 | 1920 | 1.92 | 1920 x 1080 | 1920 x 1080 | 81 | 60 | 170 | 160 | N/A | No | No |  |  | Digital | No | No | HDMI,VGA |  | None |  | None |  |  | HDMI,VGA |  | USB 2.x |  |  | 54.6 | 1296 | None | USB 2.x |  | Other | Internal power supply | No | 1210 x 680 | No | Display Power Management Signaling |  | 15 | No | No |  |  | 8 | 321 | 350 | 301 | 201 |  | 0 | 71.59 | 0.41 | 0 | 0.1 | 0.41 | 0.1 |  | 0 | 71.38 | 0.53 | 0 | 0.2 | 125.5 | 1 | 0.5 |  |  | 0.49 |  | 0 | Monitor | 1481.4815 | 28 | 2 | 60 | 300 | 416016 | 416.016 | No | No | No | No | No | No | No | No | 221.8295 | 89 | 210.0599 | 210.0599 | 210.0599 | 210.0599 | 210.0599 | 210.0599 | 210.0599 | No | 16.6406 | 54.9494 | 54.9494 | 95.9633 | Yes | 0
375 | 9 | 459 | 2013-10-25 | 2013-09-25 | 2013-09-30 | United States, Australia, New Zealand, Switzerland, Europe, Taiwan, Japan, Canada |  | 6 | Monitor |  | TN LCD |  | LED |  | 9.8 | 17.4 | 20 | 171 | 1.78 | 900 | 1600 | 1.44 | 1600 x 900 | 1600 x 900 | 8424 | 60 | 170 | 160 | N/A | No | No |  |  | Digital,Analog | No | Yes | VGA,DVI |  | None |  | None |  |  | VGA,DVI |  | None |  |  | 20 | 171 | None | None |  | Ac Wall Outlet |  | No | 443 x 249 | No | Display Power Management Signaling |  | 1 | No | No |  |  | 30.3 | 285 | 250 | 205.9 | 200.3 |  |  | 11.29 | 0.29 |  | 0.22 | 0.29 | 0.22 |  |  | 11.45 | 0.36 |  | 0.28 | 16.6 | 0.5 | 0.5 |  |  | 0.47 |  | 0 | Monitor | 8421.0526 | 22 | 1.5 | 30 | 200 | 48735 | 48.735 | No | No | No | No | No | No | No | No | 36.2664 | 35.125 | 27.4392 | 27.4392 | 27.4392 | 27.4392 | 27.4392 | 27.4392 | 27.4392 | Yes | 1.9494 | 9.3406 | 9.3406 | 16.3033 | Yes | 0
376 | 53 | 570 | 2013-03-19 | 2013-02-25 | 2013-03-13 | United States, Australia, New Zealand, Europe, Taiwan, Japan, Canada |  | 6 | Monitor |  | IPS LCD |  | LED |  | 6.5 | 11.6 | 13.3 | 75.32 | 1.78 | 1080 | 1920 | 2.07 | 1920 x 1080 | 1920 x 1080 | 27531 | 60 | 178 | 178 | NTSC 72% | No | No |  |  | Digital | Yes | Yes | HDMI | Pen | USB Hubs/Ports |  | None |  |  | HDMI | Pen | USB 2.x |  |  | 13.3 | 75.32 | USB Hubs/Ports | USB 2.x |  | Other | AC Adapter | Yes | N/A | No | Display Power Management Signaling |  |  | No | No | No |  | 60 | 243.6 | 243.6 |  | 202.2 |  |  | 6.75 | 0.95 | 0.29 | 0.28 | 0.95 | 0.28 |  |  | 6.88 | 0.98 | 0.32 | 0.32 | 17.02 | 1 | 0.5 |  |  | 0.38 |  | 0 | Monitor | 27482.7403 | 14 | 2.5 | 30 | 200 | 18347.952 | 18.348 | No | No | No | No | No | No | No | No | 26.1048 | 13.6351 | 13.4157 | 13.4157 | 13.4157 | 13.4157 | 13.4157 | 13.4157 | 13.4157 | Yes | 0.73392 | 6.0161 | 6.0161 | 7.2204 | Yes | 0
377 | 5 | 799 | 2013-03-30 | 2013-03-13 | 2013-03-28 | United States, Australia, New Zealand, Switzerland, Europe, Taiwan, Japan, Canada |  | 6 | Monitor |  | TN LCD |  | LED |  | 106 | 133 | 17 | 142 | 1.78 | 1024 | 1280 | 1.311 | 1280 x 1024 | 1280 x 1024 | 9257 | 60 | 180 | 130 | N/A | No | No |  |  | Analog | No | No | VGA |  | None |  | None |  |  | VGA |  | None |  |  | 17 | 142 | None | None |  | Ac Wall Outlet |  | No | 338 x 270 | No | Display Power Management Signaling |  | 1 | No | No |  |  | 30.9 | 201.7 | 250 | 197.4 | 200.5 |  |  | 5.97 | 0.39 |  | 0.18 | 0.39 | 0.18 |  |  | 5.1 | 0.46 |  | 0.23 | 15.1 | 0.5 | 0.5 |  |  | 0.4 |  | 0 | Monitor | 9232.3944 | 19 | 1.5 | 30 | 200 | 28641.4 | 28.6414 | No | No | No | No | No | No | No | No | 20.5247 | 25.25 | 12.4882 | 12.4882 | 12.4882 | 12.4882 | 12.4882 | 12.4882 | 12.4882 | Yes | 1.1457 | 4.8243 | 4.8243 | 13.5582 | Yes | 0
378 | 43 | 916 | 2013-03-22 | 2013-03-21 | 2013-04-08 | United States | The product has no ABC functionality or data/networking capabilities. The product was tested at 115V/60Hz only. | 6 | Monitor | NA | TN LCD | NA | LED | NA | 10.6 | 18.8 | 21.5 | 198.08 | 1.78 | 1080 | 1920 | 2.07 | 1920 x 1080 | 1920 x 1080 | 10468 | 60 | 170 | 160 | 72% of NTSC | Yes | No | ���10 | ���10 | Digital | No | Yes | DVI,VGA | NA | None | NA | None | NA |  | DVI,VGA | NA | None | NA | NA | 21.5 | 198.08 | None | None | NA | Ac Wall Outlet | NA | No | 476.64 x 268.11 | No | Timer | Yes | 1 | No | No | No | Brightness Can Be Set | 0 | 139 | 250 | 80 | 139 | 0 | 0 | 14.34 | 0.19 | 0 | 0.14 | 0.19 | 0.14 | 0 | 0 | 0 | 0 | 0 | 0 | 21.09 | 0.5 | 0.5 | 0 | 0 | 0.99 | 0 | 1 | Monitor | 10450.3231 | 22 | 2.5 | 30 | 100 | 27533.12 | 27.5331 | No | No | No | No | No | No | No | No | 45.0483 | 37.904 | 32.3592 | 32.3592 | 32.3592 | 32.3592 | 32.3592 | 32.3592 | 32.3592 | Yes | 1.1013 | 13.2387 | 13.2387 | 18.8568 | Yes | 0
379 | 13 | 659 | 2013-11-27 | 2013-11-26 | 2013-12-04 | United States, Australia, New Zealand, Switzerland, Europe, Taiwan, Japan, Canada | NA | 6 | Monitor | NA | TFT LCD | TFT LCD | LED | NA | 11.7 | 20.7 | 23.8 | 242.19 | 1.78 | 1080 | 1920 | 2.07 | 1920 x 1080 | 1920 x 1080 | 8547 | 60 | 178 | 178 | 72% NTSC | Yes | No | NA | NA | Digital,Analog | Yes | Yes | HDMI,VGA,Other | MHL,Audio | None | None | Built-In Speakers | None |  | HDMI,VGA,Other | MHL,Audio | None | None | None | 23.8 | 242.19 | None | None | None | Ac Wall Outlet | NA | No | 296x527 | No | Display Power Management Signaling | None |  | No | No | No |  | 0.6 | 328.1 | 328.1 | 251.8 | 200 |  |  | 15.55 | 0.38 |  | 0.27 | 0.38 | 0.27 |  |  | 15.72 | 0.39 |  | 0.28 | 23 | 0.5 | 0.5 | 0 | 0 | 0.5 |  | 1 | Monitor | 8547.0085 | 24 | 2.5 | 30 | 300 | 79462.539 | 79.4625 | No | No | No | No | No | No | No | No | 49.84 | 41.438 | 37.1509 | 37.1509 | 37.1509 | 37.1509 | 37.1509 | 37.1509 | 37.1509 | Yes | 3.1785 | 12.3715 | 12.3715 | 22.9896 | Yes | 0
380 | 47 | 58 | 2015-01-17 | 2015-02-04 | 2015-02-12 | United States, Australia, New Zealand, Switzerland, Europe, Taiwan, Japan, Canada | NA | 6 | Monitor | NA | TFT LCD | TFT LCD | LED | NA | 10.1 | 18 | 20.7 | 181.8 | 1.78 | 1080 | 1920 | 2.07 | 1920 x 1080 | 1920 x 1080 | 11386 | 60 | 170 | 160 | 72% of NTSC | Yes | No | NA | NA | Analog | Yes | Yes | VGA | NA | None | None | None | None |  | VGA | NA | None | None | None | 20.7 | 181.8 | None | None | None | Ac Wall Outlet | NA | No | 457.9x257.6 | No | Display Power Management Signaling | None |  | No | No | No |  | 2.8 | 266 | 250 | 236 | 200 |  |  | 15.6 | 0.21 |  | 0.11 | 0.21 | 0.11 |  |  | 15.6 | 0.26 |  | 0.16 | 20.7 | 0.5 | 0.5 | 0 | 0 | 0.5 |  | 0 | Monitor | 11386.1386 | 22 | 2.5 | 30 | 200 | 48358.8 | 48.3588 | No | No | No | No | No | No | No | No | 49.0253 | 37.09 | 36.3362 | 36.3362 | 36.3362 | 36.3362 | 36.3362 | 36.3362 | 36.3362 | Yes | 1.9344 | 13.6656 | 13.6656 | 17.323 | Yes | 0
381 | 4 | 1109 | 2012-07-30 | 2012-11-07 | 2012-11-08 | United States, Australia, Europe, Japan | China, Korea | 6 | Monitor |  | VA LCD |  | LED |  | 11.8 | 20.9 | 24 | 246.6 | 1.78 | 1080 | 1920 | 2.07 | 1920 x 1080 | 1920 x 1080 | 8409 | 60 | 178 | 178 | N/A | No | No |  |  | Digital,Analog | Yes | No | HDMI,VGA |  | None |  | None |  |  | HDMI,VGA |  | None |  |  | 24 | 246.6 | None | None |  | Ac Wall Outlet |  | No | 532 X 299 | No | Display Power Management Signaling |  | 1 | No | No |  |  | 12.6 | 261.5 | 300 | 204.6 | 200 |  |  | 15.95 | 0.25 |  | 0.22 | 0.25 | 0.22 |  |  | 16.09 | 0.3 |  | 0.26 | 23.2 | 0.5 | 0.5 |  |  | 0.47 |  | 0 | Monitor | 8394.1606 | 26 | 2.5 | 30 | 200 | 64485.9 | 64.4859 | No | No | No | No | No | No | No | No | 50.3262 | 42.32 | 37.6371 | 37.6371 | 37.6371 | 37.6371 | 37.6371 | 37.6371 | 37.6371 | Yes | 2.5794 | 13.3706 | 13.3706 | 23.4007 | Yes | 0
382 | 47 | 176 | 2014-11-10 | 2014-11-28 | 2014-12-08 | United States, Australia, New Zealand, Switzerland, Europe, Taiwan, Japan, Canada | NA | 6 | Monitor | NA | TFT LCD | TFT LCD | LED | NA | 11.5 | 20.5 | 23.6 | 235.75 | 1.78 | 1080 | 1920 | 2.07 | 1920 x 1080 | 1920 x 1080 | 8780 | 60 | 170 | 160 | 72% of NTSC | Yes | No | NA | NA | Digital,Analog | Yes | Yes | HDMI,VGA,DVI | Earphone;Audio | None | None | Built-In Speakers | None |  | HDMI,VGA,DVI | Earphone;Audio | None | None | None | 23.6 | 235.75 | None | None | None | Ac Wall Outlet | NA | No | 293x521 | No | Display Power Management Signaling | None |  | No | No | No |  | 5.6 | 300 | 300 | 260 | 200 |  |  | 16.55 | 0.32 |  | 0.22 | 0.32 | 0.22 |  |  | 16.52 | 0.34 |  | 0.24 | 22.72 | 0.5 | 0.5 | 0 | 0 | 0.5 |  | 0 | Monitor | 8780.4878 | 24 | 2.5 | 30 | 300 | 70725 | 70.725 | No | No | No | No | No | No | No | No | 52.5644 | 40.15 | 39.8753 | 39.8753 | 39.8753 | 39.8753 | 39.8753 | 39.8753 | 39.8753 | Yes | 2.829 | 13.721 | 13.721 | 22.3886 | Yes | 0
383 | 24 | 220 | 2013-09-05 | 2014-05-19 | 2014-05-22 | United States, Australia, New Zealand, Switzerland, Europe, Taiwan, Japan, Canada | NA | 6 | Monitor | NA | TFT LCD | TFT LCD | LED | NA | 11.7 | 20.7 | 23.8 | 242.19 | 1.78 | 1080 | 1920 | 2.07 | 1920 x 1080 | 1920 x 1080 | 8547 | 60 | 178 | 178 | 72% of NTSC | Yes | No | NA | NA | Digital,Analog | No | Yes | HDMI,DVI,VGA,DisplayPort | Audio,Earphone | USB Hubs/Ports | None | None | None |  | HDMI,DVI,VGA,DisplayPort | Audio,Earphone | USB 3.x | None | None | 23.8 | 242.19 | USB Hubs/Ports | USB 3.x | None | Ac Wall Outlet | None | No | 296x527 | No | Display Power Management Signaling | None |  | No | No | No |  | 23.4 | 293.3 | 250 | 275.4 | 200 |  |  | 16.73 | 0.55 |  | 0.16 | 0.55 | 0.16 |  |  | 16.74 |  | 0.58 | 0.2 | 23 | 1.2 | 0.5 | 0 | 0 | 0.9 |  | 0 | Monitor | 8547.0085 | 24 | 2.5 | 30 | 200 | 71034.327 | 71.0343 | No | No | No | No | No | No | No | No | 54.4259 | 41.438 | 41.7368 | 41.7368 | 41.7368 | 41.7368 | 41.7368 | 41.7368 | 41.7368 | No | 2.8414 | 13.8886 | 13.8886 | 22.9896 | Yes | 0
384 | 26 | 830 | 2014-06-30 | 2014-09-15 | 2014-09-22 | United States, Australia, New Zealand, Switzerland, Europe, Taiwan, Japan, Canada | NA | 6 | Monitor | NA | TFT LCD | TFT LCD | LED | NA | 11.7 | 20.7 | 24 | 246.16 | 1.78 | 1080 | 1920 | 2.07 | 1920 x 1080 | 1920 x 1080 | 8408 | 60 | 170 | 160 | 72% (Type) | No | No |  |  | Digital,Analog | No | Yes | VGA,DVI | None | None | None | None | None |  | VGA,DVI | None | None | None | None | 24 | 246.16 | None | None | None | Ac Wall Outlet | None | No | 473x296 | No | Display Power Management Signaling | None |  | No | No | No |  | 21 | 308 | 250 | 252 | 200 |  |  | 16.74 | 0.37 |  | 0.24 | 0.37 | 0.24 |  |  | 16.94 | 0.38 |  | 0.26 | 23.24 | 0.5 | 0.5 |  |  | 0.5 |  | 0 | Monitor | 8409.1648 | 26 | 2.5 | 30 | 300 | 75817.28 | 75.8173 | No | No | No | No | No | No | No | No | 53.4316 | 42.232 | 40.7425 | 40.7425 | 40.7425 | 40.7425 | 40.7425 | 40.7425 | 40.7425 | Yes | 3.0327 | 13.7073 | 13.7073 | 23.3597 | Yes | 0
385 | 5 | 795 | 2015-01-20 | 2015-01-20 | 2015-01-28 | United States, Australia, New Zealand, Switzerland, Europe, Taiwan, Japan, Canada | NA | 6 | Monitor | NA | TFT LCD | TFT LCD | LED | NA | 10.1 | 18 | 20.7 | 181.8 | 1.78 | 1080 | 1920 | 2.07 | 1920 x 1080 | 1920 x 1080 | 11386 | 60 | 90 | 65 | 72% (Type) | Yes | No | NA | NA | Digital,Analog | No | Yes | DVI,VGA | NA | None | NA | None | NA |  | DVI,VGA | NA | None | NA | NA | 20.7 | 181.8 | None | None | NA | Ac Wall Outlet | NA | No | 457.9x257.6 | No | Display Power Management Signaling | NA |  | No | No | No |  | 17 | 295 | 295 | 249 | 200 |  |  | 16.79 | 0.26 |  | 0.19 | 0.26 | 0.19 |  |  | 16.57 | 0.31 |  | 0.23 | 20.7 | 0.5 | 0.5 | 0 | 0 | 0.5 |  | 0 | Monitor | 11386.1386 | 22 | 2.5 | 30 | 200 | 53631 | 53.631 | No | No | No | No | No | No | No | No | 52.9586 | 37.09 | 40.2695 | 40.2695 | 40.2695 | 40.2695 | 40.2695 | 40.2695 | 40.2695 | No | 2.1452 | 14.6448 | 14.6448 | 17.323 | Yes | 0
386 | 43 | 918 | 2013-03-22 | 2013-03-21 | 2013-04-08 | United States | The product has no ABC functionality or data/networking capabilities. The product was tested at 115V/60Hz only. | 6 | Monitor | NA | TN LCD | NA | LED | NA | 11.5 | 20.5 | 23.6 | 236.92 | 1.78 | 1080 | 1920 | 2.07 | 1920 x 1080 | 1920 x 1080 | 8752 | 60 | 170 | 160 | 72% of NTSC | Yes | No | ���10 | ���10 | Digital | No | Yes | DVI,VGA | NA | None | NA | None | NA |  | DVI,VGA | NA | None | NA | NA | 23.6 | 236.92 | None | None | NA | Ac Wall Outlet | NA | No | 521.28 x 293.22 | No | Timer | Yes | 1 | No | No | No | Brightness Can Be Set | 0 | 172 | 250 | 88 | 172 | 0 | 0 | 16.8 | 0.24 | 0 | 0.2 | 0.24 | 0.2 | 0 | 0 | 0 | 0 | 0 | 0 | 22.66 | 0.5 | 0.5 | 0 | 0 | 0.99 | 0 | 1 | Monitor | 8737.1265 | 24 | 2.5 | 30 | 100 | 40750.24 | 40.7502 | No | No | No | No | No | No | No | No | 52.8754 | 40.384 | 40.1863 | 40.1863 | 40.1863 | 40.1863 | 40.1863 | 40.1863 | 40.1863 | Yes | 1.63 | 15.17 | 15.17 | 22.4979 | Yes | 0
387 | 46 | 1165 | 2014-07-17 | 2014-07-15 | 2014-07-17 | United States |  | 6 | Monitor |  | TN LCD |  | LED |  | 115 | 205 | 23.6 | 237 | 1.78 | 1080 | 1920 | 2.07 | 1920 x 1080 | 1920 x 1080 | 8752 | 60 | 170 | 160 | sRGB97% | Yes | No |  |  | Digital | No | No | HDMI,DVI,VGA |  | None |  | Built-In Speakers |  |  | HDMI,DVI,VGA |  | None |  |  | 23.6 | 237 | None | None |  | Ac Wall Outlet |  | No | No used FPDM2 | No | Display Power Management Signaling |  |  | No | No |  |  | 118.6 | 298.3 | 298.3 | 228.1 | 202.4 |  |  | 16.9 | 0.28 |  | 0.22 | 0.28 | 0.22 |  | 16.84 | 16.84 | 0.34 |  | 0.28 | 22.64 | 0.5 | 0.5 |  |  | 0.55 |  | 0 | Monitor | 8734.1772 | 24 | 2.5 | 30 | 200 | 70697.1 | 70.6971 | No | No | No | No | No | No | No | No | 53.4097 | 40.4 | 40.7206 | 40.7206 | 40.7206 | 40.7206 | 40.7206 | 40.7206 | 40.7206 | No | 2.8279 | 14.0721 | 14.0721 | 22.5053 | Yes | 0
388 | 47 | 184 | 2013-12-15 | 2013-12-16 | 2013-12-23 | United States, Australia, New Zealand, Switzerland, Europe, Taiwan, Japan, Canada | NA | 6 | Monitor | NA | TFT LCD | TFT LCD | LED | NA | 11.7 | 20.7 | 23.8 | 242.19 | 1.78 | 1080 | 1920 | 2.07 | 1920 x 1080 | 1920 x 1080 | 8547 | 60 | 170 | 160 | 72% NTSC | Yes | No | NA | NA | Digital,Analog | Yes | Yes | HDMI,VGA,DisplayPort | Audio,Earphone | None | NA | Built-In Speakers | None |  | HDMI,VGA,DisplayPort | Audio,Earphone | None | NA | None | 23.8 | 242.19 | None | None | None | Ac Wall Outlet | NA | No | 296x527 | No | Display Power Management Signaling | None |  | No | No | No |  | 3.9 | 274.4 | 274.4 | 215 | 200 |  |  | 16.96 | 0.3 |  | 0.24 | 0.3 | 0.24 |  |  | 17.15 | 0.34 |  | 0.28 | 23 | 0.5 | 0.5 | 0 | 0 | 0.9 |  | 0 | Monitor | 8547.0085 | 24 | 2.5 | 30 | 200 | 66456.936 | 66.4569 | No | No | No | No | No | No | No | No | 53.7076 | 41.438 | 41.0185 | 41.0185 | 41.0185 | 41.0185 | 41.0185 | 41.0185 | 41.0185 | Yes | 2.6583 | 14.3017 | 14.3017 | 22.9896 | Yes | 0
389 | 24 | 225 | 2013-09-05 | 2014-05-19 | 2014-05-22 | United States, Australia, New Zealand, Switzerland, Europe, Taiwan, Japan, Canada | NA | 6 | Monitor | NA | TFT LCD | TFT LCD | LED | NA | 11.7 | 20.7 | 23.8 | 242.19 | 1.78 | 1080 | 1920 | 2.07 | 1920 x 1080 | 1920 x 1080 | 8547 | 60 | 178 | 178 | 72% of NTSC | Yes | No | NA | NA | Digital,Analog | No | Yes | HDMI,DVI,VGA,DisplayPort | Audio,Earphone | None | None | Built-In Speakers | None |  | HDMI,DVI,VGA,DisplayPort | Audio,Earphone | None | None | None | 23.8 | 242.19 | None | None | None | Ac Wall Outlet | None | No | 296x527 | No | Display Power Management Signaling | None |  | No | No | No |  | 22.6 | 297.5 | 250 | 280.5 | 200 |  |  | 17.03 | 0.12 |  | 0.1 | 0.12 | 0.1 |  |  | 17.49 |  | 0.16 | 0.16 | 23 | 0.5 | 0.5 | 0 | 0 | 0.9 |  | 0 | Monitor | 8547.0085 | 24 | 2.5 | 30 | 200 | 72051.525 | 72.0515 | No | No | No | No | No | No | No | No | 52.8973 | 41.438 | 40.2082 | 40.2082 | 40.2082 | 40.2082 | 40.2082 | 40.2082 | 40.2082 | Yes | 2.8821 | 14.1479 | 14.1479 | 22.9896 | Yes | 0
390 | 24 | 223 | 2013-09-05 | 2014-05-19 | 2014-05-22 | United States, Australia, New Zealand, Switzerland, Europe, Taiwan, Japan, Canada | NA | 6 | Monitor | NA | TFT LCD | TFT LCD | LED | NA | 11.7 | 20.7 | 23.8 | 242.19 | 1.78 | 1080 | 1920 | 2.07 | 1920 x 1080 | 1920 x 1080 | 8547 | 60 | 178 | 178 | 72% of NTSC | Yes | No | NA | NA | Digital,Analog | No | Yes | HDMI,DVI,VGA,DisplayPort | Audio,Earphone | USB Hubs/Ports | None | None | None |  | HDMI,DVI,VGA,DisplayPort | Audio,Earphone | USB 3.x | None | None | 23.8 | 242.19 | USB Hubs/Ports | USB 3.x | None | Ac Wall Outlet | None | No | 296x527 | No | Display Power Management Signaling | None |  | No | No | No |  | 19.5 | 280.9 | 250 | 278.7 | 200 |  |  | 17.14 | 0.37 |  | 0.11 | 0.37 | 0.11 |  |  | 17.04 |  | 0.41 | 0.14 | 23 | 1.2 | 0.5 | 0 | 0 | 0.9 |  | 0 | Monitor | 8547.0085 | 24 | 2.5 | 30 | 200 | 68031.171 | 68.0312 | No | No | No | No | No | No | No | No | 54.658 | 41.438 | 41.9689 | 41.9689 | 41.9689 | 41.9689 | 41.9689 | 41.9689 | 41.9689 | No | 2.7212 | 14.4188 | 14.4188 | 22.9896 | Yes | 0
391 | 24 | 234 | 2014-07-18 | 2014-07-22 | 2014-07-29 | United States, Australia, New Zealand, Switzerland, Europe, Taiwan, Japan, Canada | NA | 6 | Monitor | NA | TN LCD | NA | LED | NA | 11.5 | 20.5 | 23.6 | 235.75 | 1.78 | 1080 | 1920 | 2.07 | 1920 x 1080 | 1920 x 1080 | 8780 | 60 | 170 | 160 | 72% of NTSC | Yes | No | NA | NA | Digital,Analog | Yes | Yes | HDMI,DVI,VGA | Audio,Earphone | None | None | Built-In Speakers | None |  | HDMI,DVI,VGA | Audio,Earphone | None | None | None | 23.6 | 235.75 | None | None | None | Ac Wall Outlet | None | No | 293x521 | No | Display Power Management Signaling | None |  | No | No | No |  | 14 | 274 | 300 | 282 | 200 |  |  | 17.35 | 0.3 |  | 0.23 | 0.3 | 0.23 |  |  | 17.44 |  | 0.32 | 0.24 | 22.72 | 0.5 | 0.5 | 0 | 0 | 0.9 |  | 0 | Monitor | 8780.4878 | 24 | 2.5 | 30 | 200 | 64595.5 | 64.5955 | No | No | No | No | No | No | No | No | 54.9033 | 40.15 | 42.2142 | 42.2142 | 42.2142 | 42.2142 | 42.2142 | 42.2142 | 42.2142 | No | 2.5838 | 14.7662 | 14.7662 | 22.3886 | Yes | 0
392 | 4 | 610 | 2012-08-30 | 2012-11-08 | 2012-11-08 | United States, Australia, Europe, Japan | China, Korea | 6 | Monitor |  | TN LCD |  | LED |  | 10.6 | 18.8 | 21.5 | 197.7 | 1.78 | 1080 | 1920 | 2.07 | 1920 x 1080 | 1920 x 1080 | 10489 | 60 | 170 | 160 | N/A | No | No |  |  | Digital,Analog | Yes | No | VGA,DVI |  | None |  | None |  |  | VGA,DVI |  | None |  |  | 21.5 | 197.7 | None | None |  | Ac Wall Outlet |  | No | 476 X 268 | No | Display Power Management Signaling |  | 1 | No | No |  |  | 51.1 | 247.2 | 300 | 179.6 | 200 |  |  | 17.74 | 0.15 |  | 0.1 | 0.15 | 0.1 |  |  | 17.42 | 0.19 |  | 0.14 | 21.1 | 0.5 | 0.5 |  |  | 0.47 |  | 0 | Monitor | 10470.4097 | 22 | 2.5 | 30 | 200 | 48871.44 | 48.8714 | No | No | No | No | No | No | No | No | 55.2449 | 37.885 | 42.5558 | 42.5558 | 42.5558 | 42.5558 | 42.5558 | 42.5558 | 42.5558 | No | 1.9549 | 15.7851 | 15.7851 | 18.8211 | Yes | 0
393 | 4 | 964 | 2011-09-13 | 2012-11-06 | 2012-11-08 | United States, Australia, New Zealand, Switzerland, Europe, Taiwan, Japan, Canada |  | 6 | Monitor |  | TN LCD |  | LED |  | 10.5 | 18.8 | 21.5 | 197.7 | 1.78 | 1080 | 1920 | 2.07 | 1920 x 1080 | 1920 x 1080 | 10489 | 60 | 170 | 160 | N/A | No | No |  |  | Digital,Analog | No | No | DVI,VGA |  | USB Hubs/Ports |  | None |  |  | DVI,VGA |  | USB 2.x |  |  | 21.5 | 197.7 | USB Hubs/Ports | USB 2.x |  | Ac Wall Outlet |  | No | 476 X 268 | No | Display Power Management Signaling |  | 1 | No | No |  |  | 32.4 | 233.6 | 300 | 175.6 | 200 |  |  | 18.65 | 0.24 |  | 0.06 | 0.24 | 0.06 |  |  | 18.56 | 0.28 |  | 0.1 | 21.1 | 0.5 | 0.5 |  |  | 0.47 |  | 0 | Monitor | 10470.4097 | 22 | 2.5 | 30 | 200 | 46182.72 | 46.1827 | No | No | No | No | No | No | No | No | 58.5475 | 37.885 | 45.8584 | 45.8584 | 45.8584 | 45.8584 | 45.8584 | 45.8584 | 45.8584 | No | 1.8473 | 16.8027 | 16.8027 | 18.8211 | Yes | 0
394 | 26 | 828 | 2013-08-30 | 2013-10-31 | 2013-11-11 | United States, Australia, New Zealand, Switzerland, Europe, Taiwan, Japan, Canada | NA | 6 | Monitor | NA | TFT LCD | TFT LCD | LED | NA | 11.7 | 20.7 | 23.8 | 242.19 | 1.78 | 1080 | 1920 | 2.07 | 1920 x 1080 | 1920 x 1080 | 8547 | 60 | 178 | 178 | 72% NTSC | Yes | No | NA | NA | Digital,Analog | No | Yes | DVI,VGA,DisplayPort | Audio Port | None | NA | Built-In Speakers | NA |  | DVI,VGA,DisplayPort | Audio Port | None | NA | NA | 23.8 | 242.19 | None | None | NA | Ac Wall Outlet | NA | No | 296x527 | No | Display Power Management Signaling | NA |  | No | Yes | Yes |  | 6 | 208 | 250 | 200 | 200 |  |  | 18.87 | 0.39 |  | 0.29 | 0.39 | 0.29 |  |  | 18.93 | 0.42 |  | 0.33 | 23 | 0.5 | 0.5 | 0 | 0 | 0.5 |  | 0 | Monitor | 8547.0085 | 24 | 2.5 | 30 | 200 | 50375.52 | 50.3755 | Yes | No | No | No | No | No | No | No | 60.0761 | 41.438 | 47.387 | 44.6806 | 44.6806 | 44.6806 | 44.6806 | 44.6806 | 44.6806 | No | 2.015 | 16.855 | 15.7055 | 22.9896 | Yes | 0
395 | 47 | 84 | 2014-01-13 | 2013-12-13 | 2013-12-24 | United States |  | 6 | Monitor |  | TN LCD |  | LED |  | 10.6 | 18.8 | 21.5 | 197.91 | 1.78 | 1080 | 1920 | 2.07 | 1920 x 1080 | 1920 x 1080 | 10459 | 60 | 170 | 160 | sRGB 97% | No | No |  |  | Analog | No | No | DVI,VGA |  | None |  | None |  |  | DVI,VGA |  | None |  |  | 21.5 | 197.91 | None | None |  | Ac Wall Outlet |  | No | None | No | Display Power Management Signaling |  |  | No | No | No |  | 159.4 | 174.6 | 200 |  | 174.6 |  |  | 19.17 | 0.25 |  | 0.13 | 0.25 | 0.13 |  |  | 19.1 | 0.31 |  | 0.18 | 21.07 | 0.5 | 0.5 |  |  | 0.49 |  | 0 | Monitor | 10459.2997 | 22 | 2.5 | 30 | 100 | 34555.086 | 34.5551 | No | No | No | No | No | No | No | No | 60.1987 | 37.8955 | 47.5096 | 47.5096 | 47.5096 | 47.5096 | 47.5096 | 47.5096 | 47.5096 | No | 1.3822 | 17.7878 | 17.7878 | 18.8408 | Yes | 0
396 | 4 | 1138 | 2012-07-30 | 2012-11-07 | 2012-11-08 | United States, Australia, Europe, Japan | China, Korea | 6 | Monitor |  | IPS LCD |  | LED |  | 13.2 | 23.5 | 27 | 311.7 | 1.78 | 1080 | 1920 | 2.07 | 1920 x 1080 | 1920 x 1080 | 6653 | 60 | 178 | 178 | N/A | No | No |  |  | Digital,Analog | Yes | No | HDMI,DVI,VGA |  | USB Hubs/Ports |  | None |  |  | HDMI,DVI,VGA |  | USB 2.x |  |  | 27 | 311.7 | USB Hubs/Ports | USB 2.x |  | Ac Wall Outlet |  | No | 598 X 336 | No | Display Power Management Signaling |  | 1 | No | No |  |  | 73.1 | 300 | 268.7 | 199.4 | 200 |  |  | 19.71 | 0.26 |  | 0.2 | 0.26 | 0.2 |  |  | 19.78 | 0.29 |  | 0.24 | 29 | 0.5 | 0.5 |  |  | 0.47 |  | 0 | Monitor | 6641.001 | 28 | 2.5 | 30 | 300 | 93510 | 93.51 | No | No | No | No | No | No | No | No | 61.9113 | 51.34 | 49.2222 | 49.2222 | 49.2222 | 49.2222 | 49.2222 | 49.2222 | 49.2222 | Yes | 3.7404 | 15.9696 | 15.9696 | 29.4145 | Yes | 0
397 | 16 | 990 | 2013-09-01 | 2013-09-02 | 2013-09-03 | United States, Australia, New Zealand, Switzerland, Europe, Taiwan, Japan, Canada |  | 6 | Monitor |  | TN LCD |  | LED |  | 13.2 | 23.5 | 27 | 311.37 | 1.78 | 1080 | 1920 | 2.07 | 1920 x 1080 | 1920 x 1080 | 6660 | 60 | 170 | 160 | sRGB 99% | Yes | No |  |  | Digital,Analog | No | No | DVI,VGA,Other,DisplayPort | AUDIO in | None |  | None |  |  | DVI,VGA,Other,DisplayPort | AUDIO in | None |  |  | 27 | 311.37 | None | None |  | Ac Wall Outlet |  | No | 598 x 336 | No | Display Power Management Signaling |  | 10 | Yes | No |  |  | 8.7 | 360.7 | 300 | 232.2 | 200.1 |  |  | 20.43 | 0.34 |  | 0.24 | 0.34 | 0.24 |  |  | 20.25 | 0.43 |  | 0.34 | 29.1 | 0.5 | 0.5 |  |  | 0.52 |  | 0 | Monitor | 6648.0393 | 28 | 2.5 | 30 | 300 | 112311.159 | 112.3112 | No | No | No | No | No | No | No | No | 64.5743 | 51.274 | 51.8852 | 51.8852 | 51.8852 | 51.8852 | 51.8852 | 51.8852 | 51.8852 | No | 4.4924 | 15.9376 | 15.9376 | 29.3843 | Yes | 0
398 | 4 | 979 | 2011-08-23 | 2012-11-05 | 2012-11-08 | United States, Australia, New Zealand, Switzerland, Europe, Taiwan, Japan, Canada |  | 6 | Monitor |  | TN LCD |  | LED |  | 11.8 | 20.9 | 24 | 246.6 | 1.78 | 1080 | 1920 | 2.07 | 1920 x 1080 | 1920 x 1080 | 8409 | 60 | 170 | 160 | N/A | No | No |  |  | Digital,Analog | No | No | DVI,VGA |  | USB Hubs/Ports |  | None |  |  | DVI,VGA |  | USB 2.x |  |  | 24 | 246.6 | USB Hubs/Ports | USB 2.x |  | Ac Wall Outlet |  | No | 531 X 299 | No | Display Power Management Signaling |  | 1 | No | No |  |  | 23 | 244.8 | 300 | 220.5 | 200 |  |  | 20.9 | 0.21 |  | 0.06 | 0.21 | 0.06 |  |  | 20.82 | 0.26 |  | 0.09 | 23.2 | 0.5 | 0.5 |  |  | 0.47 |  | 0 | Monitor | 8394.1606 | 26 | 2.5 | 30 | 200 | 60367.68 | 60.3677 | No | No | No | No | No | No | No | No | 65.2751 | 42.32 | 52.586 | 52.586 | 52.586 | 52.586 | 52.586 | 52.586 | 52.586 | No | 2.4147 | 18.4853 | 18.4853 | 23.4007 | Yes | 0
399 | 47 | 175 | 2014-01-16 | 2013-12-16 | 2013-12-24 | United States |  | 6 | Monitor |  | TN LCD |  | LED |  | 11.5 | 20.5 | 23.6 | 236.8 | 1.78 | 1080 | 1920 | 2.07 | 1920 x 1080 | 1920 x 1080 | 8740 | 60 | 170 | 160 | sRGB 97% | No | No |  |  | Analog | No | No | DVI,VGA |  | None |  | None |  |  | DVI,VGA |  | None |  |  | 23.6 | 236.8 | None | None |  | Ac Wall Outlet |  | No | None | No | Display Power Management Signaling |  |  | No | No | No |  | 170.8 | 182.2 | 250 |  | 182.2 |  |  | 22.26 | 0.24 |  | 0.16 | 0.24 | 0.16 |  |  | 21.96 | 0.29 |  | 0.21 | 22.62 | 0.5 | 0.5 |  |  | 0.49 |  | 0 | Monitor | 8741.5541 | 24 | 2.5 | 30 | 100 | 43144.96 | 43.145 | No | No | No | No | No | No | No | No | 69.6157 | 40.36 | 56.9266 | 56.9266 | 56.9266 | 56.9266 | 56.9266 | 56.9266 | 56.9266 | No | 1.7258 | 20.5342 | 20.5342 | 22.4866 | Yes | 0
400 | 47 | 174 | 2014-04-15 | 2014-03-26 | 2014-03-31 | United States |  | 6 | Monitor |  | TN LCD |  | LED |  | 20.5 | 11.5 | 23.6 | 236.92 | 1.78 | 1080 | 1920 | 2.07 | 1920 x 1080 | 1920 x 1080 | 70488 | 60 | 164 | 159 | sRGB 97% | No | No |  |  | Digital | Yes | No | HDMI,DVI,VGA |  | None |  | None |  |  | HDMI,DVI,VGA |  | None |  |  | 23.6 | 236.92 | None | None |  | Ac Wall Outlet |  | No | None | No | Display Power Management Signaling |  |  | No | No | No |  | 231.2 | 251.7 | 250 |  | 200 |  |  | 22.53 | 0.32 |  | 0.3 | 0.32 | 0.3 |  |  | 22.38 | 0.38 |  | 0.36 | 52.66 | 0.5 | 0.5 |  |  | 0.42 |  | 0 | Monitor | 8737.1265 | 24 | 2.5 | 30 | 200 | 59632.764 | 59.6328 | No | No | No | No | No | No | No | No | 70.8991 | 40.384 | 58.21 | 58.21 | 58.21 | 58.21 | 58.21 | 58.21 | 58.21 | No | 2.3853 | 20.1447 | 20.1447 | 22.4979 | Yes | 0
401 | 3 | 849 | 2014-09-01 | 2014-07-22 | 2014-07-25 | United States, Japan, Canada |  | 6 | Monitor |  | TN LCD |  | LED |  | 11.5 | 20.5 | 23.6 | 236.9 | 1.78 | 1080 | 1920 | 2.07 | 1920 x 1080 | 1920 x 1080 | 8753 | 60 | 178 | 178 | NTSC 77% | No | No |  |  | Digital | No | No | HDMI,VGA,DisplayPort |  | None |  | Built-In Speakers |  |  | HDMI,VGA,DisplayPort |  | None |  |  | 23.6 | 236.9 | None | None |  | Ac Wall Outlet |  | No | No used FPDM2 | No | Display Power Management Signaling |  | 1 | No | No |  |  | 9.5 | 281.8 | 281.8 | 256.5 | 256.5 |  |  | 23.95 | 0.21 |  | 0.19 | 0.21 | 0.19 |  |  | 23.65 | 0.23 |  | 0.2 | 110.41 | 0.5 | 0.5 |  |  | 0.47 |  | 0 | Monitor | 8737.8641 | 24 | 2.5 | 30 | 200 | 66758.42 | 66.7584 | No | No | No | No | No | No | No | No | 74.6264 | 40.38 | 61.9373 | 61.9373 | 61.9373 | 61.9373 | 61.9373 | 61.9373 | 61.9373 | No | 2.6703 | 21.2797 | 21.2797 | 22.496 | Yes | 0
402 | 35 | 727 | 2012-11-07 | 2012-10-26 | 2014-07-03 | United States, Australia, New Zealand, Switzerland, Europe, Taiwan, Japan, Canada |  | 6 | Monitor |  | VA LCD |  | LED |  | 23.5 | 13.2 | 27 | 311 | 1.78 | 1080 | 1920 | 2.07 | 1920 x 1080 | 1920 x 1080 | 6668 | 60 | 170 | 160 | N/A | No | No |  |  | Digital,Analog | No | Yes | HDMI,VGA,DVI |  | None |  | None |  |  | HDMI,VGA,DVI |  | None |  |  | 27 | 311 | None | None |  | Ac Wall Outlet |  | No | 597.6 X 336.1 | No | Display Power Management Signaling |  | 1 | No | No |  |  | 15.2 | 354.2 | 300 | 253.3 | 200.5 |  |  | 25.11 | 0.29 |  | 0.12 | 0.29 | 0.12 |  |  | 25 | 0.33 |  | 0.15 | 37.8 | 0.5 | 0.5 |  |  | 0.53 |  | 1 | Monitor | 6655.9486 | 28 | 2.5 | 30 | 300 | 110156.2 | 110.1562 | No | No | No | No | No | No | No | No | 78.6385 | 51.2 | 65.9494 | 65.9494 | 65.9494 | 65.9494 | 65.9494 | 65.9494 | 65.9494 | No | 4.4062 | 20.7038 | 20.7038 | 29.3504 | Yes | 0
403 | 47 | 283 | 2014-01-16 | 2013-12-16 | 2013-12-24 | United States |  | 6 | Monitor |  | TN LCD |  | LED |  | 13.2 | 23.5 | 27 | 311.53 | 1.78 | 1080 | 1920 | 2.07 | 1920 x 1080 | 1920 x 1080 | 6645 | 60 | 170 | 160 | sRGB 97% | No | No |  |  | Analog | No | No | DVI,VGA |  | None |  | None |  |  | DVI,VGA |  | None |  |  | 27 | 311.53 | None | None |  | Ac Wall Outlet |  | No | None | No | Display Power Management Signaling |  |  | No | No | No |  | 250.6 | 277.1 | 250 |  | 277.1 |  |  | 26.84 | 0.14 |  | 0.12 | 0.14 | 0.12 |  |  | 26.74 | 0.17 |  | 0.19 | 29.07 | 0.5 | 0.5 |  |  | 0.49 |  | 0 | Monitor | 6644.6249 | 28 | 2.5 | 30 | 200 | 86324.963 | 86.325 | No | No | No | No | No | No | No | No | 83.0886 | 51.306 | 70.3995 | 70.3995 | 70.3995 | 70.3995 | 70.3995 | 70.3995 | 70.3995 | No | 3.453 | 23.387 | 23.387 | 29.3989 | Yes | 0
404 | 47 | 282 | 2014-04-15 | 2014-03-26 | 2014-03-31 | United States |  | 6 | Monitor |  | TN LCD |  | LED |  | 23.5 | 13.2 | 27 | 311.58 | 1.78 | 1080 | 1920 | 2.07 | 1920 x 1080 | 1920 x 1080 | 53582 | 60 | 164 | 159 | sRGB 97% | No | No |  |  | Digital | Yes | No | HDMI,DVI,VGA |  | None |  | None |  |  | HDMI,DVI,VGA |  | None |  |  | 27 | 311.58 | None | None |  | Ac Wall Outlet |  | No | None | No | Display Power Management Signaling |  |  | No | No | No |  | 215.1 | 233.7 | 250 |  | 200 |  |  | 28.69 | 0.3 |  | 0.28 | 0.3 | 0.28 |  |  | 28.32 | 0.37 |  | 0.35 | 85.45 | 0.5 | 0.5 |  |  | 0.43 |  | 0 | Monitor | 6643.5586 | 28 | 2.5 | 30 | 200 | 72816.246 | 72.8162 | No | No | No | No | No | No | No | No | 89.6717 | 51.316 | 76.9826 | 76.9826 | 76.9826 | 76.9826 | 76.9826 | 76.9826 | 76.9826 | No | 2.9126 | 25.7774 | 25.7774 | 29.4035 | Yes | 0
405 | 12 | 760 | 2011-11-30 | 2013-05-24 | 2013-05-31 | United States | Add critical components | 6 | Monitor | NA | TFT LCD | TFT LCD | LED | NA | 7.6 | 13.6 | 15.6 | 103.36 | 1.78 | 768 | 1366 | 1.049 | 1366 x 768 | 1366 x 768 | 10150 | 60 | 91 | 91 | 72% type | Yes | No | NA | NA | Analog | Yes | Yes | VGA | None | None | None | None | None |  | VGA | None | None | None | None | 15.6 | 103.36 | None | None | None | Ac Wall Outlet | None | No | 345x193 | No | Display Power Management Signaling | NA |  | No | No | No |  | 2.3 | 289 | 250 | 246 | 200 |  |  | 7.02 | 0.31 |  | 0.24 | 0.31 | 0.24 | [6 empty] | 12.83 | 0.5 | 0.5 | 0 | 0 | 0.5 |  | 0 | Monitor | 10148.9938 | 16 | 1.05 | 30 | 200 | 29871.04 | 29.871 | No | No | No | No | No | No | No | No | 23.2885 | 15.3606 | 16.8581 | 16.8581 | 16.8581 | 16.8581 | 16.8581 | 16.8581 | 16.8581 | No | 1.1948 | 5.8252 | 5.8252 | 9.8885 | Yes | 0
406 | 13 | 1036 | 2014-10-04 | 2014-06-19 | 2014-06-25 | United States, Australia, New Zealand, Switzerland, Europe, Taiwan, Japan, Canada |  | 6 | Monitor |  | TN LCD |  | LED |  | 7 | 12 | 14 | 84 | 1.78 | 900 | 1600 | 1.44 | 1600 x 900 | 1600 x 900 | 263 | 60 | 170 | 160 | N/A | No | No |  |  | Digital | No | Yes | USB 3.0 |  | None |  | None |  |  | USB 3.0 |  | None |  |  | 14 | 84 | None | None |  | Dc Power From a USB Hub |  | No | 310 x 174 | No | Display Power Management Signaling |  |  | No | No |  |  | 0.8 | 262.3 | 250 | 262.3 | 206.7 |  |  | 5.43 | 0.38 | 0 |  | 0.38 |  |  |  | 5.42 | 0.36 | 0 |  | 15 | 0.5 | 0.5 |  |  | 0.52 |  | 0 | Dc Monitor | 17142.8571 | 16 | 1.5 | 30 | 200 | 22033.2 | 22.0332 | No | No | No | No | No | No | No | No | 18.8121 | 14.1692 | 9.9849 | 9.9849 | 9.9849 | 9.9849 | 9.9849 | 9.9849 | 9.9849 | Yes | 0.88133 | 4.5487 | 4.5487 | 8.0466 | Yes | 0
407 | 13 | 949 | 2012-11-27 | 2012-11-13 | 2012-11-16 | United States, Australia, New Zealand, Switzerland, Europe, Taiwan, Japan, Canada | Add measured on mode power at 100 Volts 9.10W;measured sleep mode power at 100 Volts 0.29W;measured off mode power at 100 Volts 0.21W | 6 | Monitor | NA | TFT LCD | TFT LCD | LED | NA | 9.1 | 16.1 | 18.5 | 146.51 | 1.78 | 768 | 1366 | 1.049 | 1366 x 768 | 1366 x 768 | 7160 | 60 | 170 | 160 | 72%(Typ.) | Yes | No | NA | NA | Analog | No | Yes | VGA | NA | None | None | Built-In Speakers | None |  | VGA | NA | None | None | None | 18.5 | 146.51 | None | None | None | Ac Wall Outlet | NA | No | 409.8x230.4 | No | Display Power Management Signaling | None |  | No | No | No |  | 6.1 | 262.8 | 260 | 201 | 200 |  |  | 9 | 0.29 |  | 0.21 | 0.29 | 0.21 |  |  | 9.6 | 0.38 |  | 0.27 | 13.65 | 0.5 | 0.5 | 0 | 0 | 0.5 |  | 1 | Monitor | 7159.9208 | 19 | 1.05 | 30 | 200 | 38502.828 | 38.5028 | No | No | No | No | No | No | No | No | 29.2453 | 28.3506 | 22.8149 | 22.8149 | 22.8149 | 22.8149 | 22.8149 | 22.8149 | 22.8149 | Yes | 1.5401 | 7.4599 | 7.4599 | 13.9857 | Yes | 0
408 | 13 | 1105 | 2014-02-11 | 2014-02-10 | 2014-02-20 | United States, Australia, New Zealand, Switzerland, Europe, Taiwan, Japan, Canada | NA | 6 | Monitor | NA | TFT LCD | TFT LCD | LED | NA | 11.7 | 20.7 | 23.8 | 242.19 | 1.78 | 1080 | 1920 | 2.07 | 1920 x 1080 | 1920 x 1080 | 8547 | 60 | 178 | 178 | 72% NTSC | Yes | No | NA | NA | Digital,Analog | Yes | Yes | HDMI,VGA,DisplayPort | Headphone,Audio In | USB Hubs/Ports | None | Built-In Speakers | None |  | HDMI,VGA,DisplayPort | Headphone,Audio In | USB 3.x | None | None | 23.8 | 242.19 | USB Hubs/Ports | USB 3.x | None | Ac Wall Outlet | NA | No | 296x527 | No | Display Power Management Signaling | None |  | No | No | No |  | 0.4 | 326.1 | 326.1 | 278.7 | 200 |  |  | 14.08 | 0.83 |  | 0.19 | 0.83 | 0.19 |  |  | 14.07 | 0.84 |  | 0.21 | 23 | 1.2 | 0.5 | 0 | 0 | 0.5 |  | 1 | Monitor | 8547.0085 | 24 | 2.5 | 30 | 300 | 78978.159 | 78.9782 | No | No | No | No | No | No | No | No | 47.8953 | 41.438 | 35.2062 | 35.2062 | 35.2062 | 35.2062 | 35.2062 | 35.2062 | 35.2062 | Yes | 3.1591 | 10.9209 | 10.9209 | 22.9896 | Yes | 0
409 | 42 | 1429 | 2013-06-15 | 2013-06-09 | 2013-07-12 | United States, Australia, New Zealand, Switzerland, Europe, Taiwan, Japan, Canada |  | 6 | Monitor |  | TN LCD |  | LED |  | 10.6 | 18.8 | 21.5 | 198 | 1.78 | 1080 | 1920 | 2.074 | 1920 x 1080 | 1920 x 1080 | 10473 | 60 | 90 | 65 | N/A | No | No |  |  | Digital,Analog | No | No | DVI,VGA |  | None |  | Built-In Speakers |  |  | DVI,VGA |  | None |  |  | 21.5 | 198 | None | None |  | Ac Wall Outlet |  | No | 477 x 268 | No | Display Power Management Signaling |  | 1 | No | No |  |  | 31.1 | 313.5 | 220 | 274.4 | 201.2 |  |  | 13.47 | 0.17 |  | 0.16 | 0.17 | 0.16 |  |  | 13.45 | 0.27 |  | 0.24 | 21.1 | 0.5 | 0.5 |  |  | 0.51 |  | 0 | Monitor | 10474.7475 | 22 | 2.5 | 30 | 300 | 62073 | 62.073 | No | No | No | No | No | No | No | No | 42.267 | 37.9 | 29.5534 | 29.5534 | 29.5534 | 29.5534 | 29.5534 | 29.5534 | 29.5534 | Yes | 2.4829 | 10.9871 | 10.9871 | 18.8493 | Yes | 0
410 | 19 | 881 | 2011-08-10 | 2012-12-17 | 2012-12-28 | United States, Australia, New Zealand, Switzerland, Europe, Taiwan, Japan, Canada | NA | 6 | Monitor | NA | TFT LCD | TFT LCD | LED | NA | 6.8 | 12.2 | 14 | 82.96 | 1.78 | 768 | 1366 | 1.049 | 1366 x 768 | 1366 x 768 | 12646 | 60 | 91 | 91 | 72%(Typ.) | Yes | No | NA | NA | Digital | No | Yes | Other | NA | None | None | None | None |  | Other | NA | None | None | None | 14 | 82.96 | None | None | None | Data/Network Connection | NA | No | 309x173 | No | Display Power Management Signaling | None |  | No | No | No |  | 4 | 198.7 | 200 | 198.7 | 198.7 |  |  | 5.78 | 0.42 |  |  | 0.42 |  |  |  | 5.89 | 0.45 |  |  | 12.62 | 0.5 | 0.5 | 0 | 0 | 0.9 |  | 0 | Dc Monitor | 12644.648 | 16 | 1.05 | 30 | 100 | 16484.152 | 16.4842 | No | No | No | No | No | No | No | No | 20.113 | 14.1052 | 13.6826 | 13.6826 | 13.6826 | 13.6826 | 13.6826 | 13.6826 | 13.6826 | Yes | 0.65937 | 5.1206 | 5.1206 | 7.9476 | Yes | 0
411 | 19 | 870 | 2014-06-01 | 2014-07-09 | 2014-07-09 | United States, Australia, New Zealand, Switzerland, Europe, Taiwan, Japan, Canada | correction of data | 6 | Monitor |  | TN LCD |  | LED |  | 10 | 17 | 19.5 | 188 | 1.78 | 900 | 1600 | 1.44 | 1600 x 900 | 1600 x 900 | 188 | 60 | 170 | 160 | N/A | No | No |  |  | Analog | No | No | VGA |  | None |  | None |  |  | VGA |  | None |  |  | 19.5 | 188 | None | None |  | Other | Internal power supply | No | 432 x 243 | No | Display Power Management Signaling |  | 15 | No | No |  |  | 1.8 | 275 | 250 | 225 | 200 |  | 0 | 11.5 | 0.21 | 0.21 | 0.12 | 0.21 | 0.12 |  | 0 | 11.9 | 0.2 | 0.2 | 0.13 | 16.4 | 0.5 | 0.5 |  |  | 0.49 |  | 0 | Monitor | 7659.5745 | 20 | 1.5 | 30 | 200 | 51700 | 51.7 | No | No | No | No | No | No | No | No | 36.4547 | 37.4 | 27.6275 | 27.6275 | 27.6275 | 27.6275 | 27.6275 | 27.6275 | 27.6275 | Yes | 2.068 | 9.432 | 9.432 | 17.9076 | Yes | 0
412 | 19 | 1183 | 2015-03-15 | 2015-01-05 | 2015-01-07 | United States, Australia, New Zealand, Switzerland, Europe, Taiwan, Japan, Canada |  | 6 | Monitor |  | TFT LCD | TFT LCD | LED |  | 11.7 | 18.7 | 22 | 217.4 | 1.6 | 1050 | 1680 | 1.764 | 1680 x 1050 | 1680 x 1050 | 8113 | 60 | 170 | 160 | N/A | No | No |  |  | Digital,Analog | No | Yes | HDMI,VGA,DisplayPort |  | None |  | None |  |  | HDMI,VGA,DisplayPort |  | None |  |  | 22 | 217.4 | None | None |  | Ac Wall Outlet |  | No | 474mm x 296mm | No | Display Power Management Signaling |  | 1 | No | No |  |  | 0.5 | 227.2 | 250 | 167.8 | 200.3 |  |  | 14.2 | 0.14 |  | 0.12 | 0.14 | 0.12 |  |  | 14.24 | 0.19 |  | 0.17 | 19.7 | 0.5 | 0.5 |  |  | 0.47 |  | 0 | Monitor | 8114.0754 | 24 | 2 | 30 | 200 | 49393.28 | 49.3933 | No | No | No | No | No | No | No | No | 44.3344 | 38.58 | 33.521 | 33.521 | 33.521 | 33.521 | 33.521 | 33.521 | 33.521 | Yes | 1.9757 | 12.2243 | 12.2243 | 20.6715 | Yes | 0
413 | 24 | 102 | 2015-03-20 | 2015-03-24 | 2015-03-30 | United States, Australia, New Zealand, Switzerland, Europe, Taiwan, Japan, Canada | NA | 6 | Monitor | NA | TFT LCD | TFT LCD | LED | NA | 10.5 | 18.7 | 21.5 | 197.57 | 1.78 | 1080 | 1920 | 2.074 | 1920 x 1080 | 1920 x 1080 | 10498 | 60 | 178 | 178 | 72% (Type) | No | No | NA | NA | Digital,Analog | No | Yes | DVI,VGA,DisplayPort | NA | USB Hubs/Ports | NA | Occupancy Sensor,Built-In Speakers | NA |  | DVI,VGA,DisplayPort | NA | USB 3.x | NA | NA | 21.5 | 197.57 | USB Hubs/Ports | USB 3.x | NA | Ac Wall Outlet | NA | No | 476x297 | No | Display Power Management Signaling | NA |  | No | Yes | No | Brightness Can Be Set | 21 | 297 | 300 | 281 | 200 |  |  | 13.84 | 1.01 |  | 0.11 | 1.01 | 0.11 |  |  | 13.84 | 1.08 |  | 0.11 | 21.08 | 1.7 | 0.5 | 0 | 0 | 0.52 |  | 0 | Monitor | 10497.5452 | 22 | 2.5 | 30 | 200 | 58678.29 | 58.6783 | No | No | No | Yes | No | No | No | No | 48.1844 | 37.8785 | 35.4708 | 35.4708 | 35.4708 | 35.4708 | 35.4708 | 33.7608 | 33.7608 | Yes | 2.3471 | 11.4929 | 11.4929 | 18.8089 | Yes | 0
414 | 21 | 10 | 2014-01-22 | 2014-01-21 | 2014-01-28 | Australia, New Zealand, Switzerland, Europe, Taiwan, Japan, Canada | Removed major markets | 6 | Monitor | NA | TFT LCD | TFT LCD | LED | NA | 7.6 | 13.6 | 15.6 | 103.4 | 1.78 | 768 | 1366 | 1.049 | 1366 x 768 | 1366 x 768 | 10145 | 60 | 160 | 160 | 72%(type) | Yes | No |  |  | Digital,Analog | Yes | Yes | HDMI,DVI,VGA | NA | None | NA | None | NA |  | HDMI,DVI,VGA | NA | None | NA | NA | 15.6 | 103.4 | None | None | NA | Ac Wall Outlet | NA | No | 344x193 | No | Display Power Management Signaling | NA |  | No | No | No |  | 0 | 253.6 | 250.4 | 249.7 | 200 |  |  | 4.65 | 0.21 |  | 0.18 | 0.21 | 0.18 |  |  | 4.67 | 0.21 |  | 0.19 | 12.83 | 0.5 | 0.5 | 0 | 0 | 0.4 |  | 0 | Monitor | 10145.0677 | 16 | 1.05 | 30 | 200 | 26222.24 | 26.2222 | No | No | No | No | No | No | No | No | 15.4526 | 15.3631 | 9.0223 | 9.0223 | 9.0223 | 9.0223 | 9.0223 | 9.0223 | 9.0223 | Yes | 1.0489 | 3.6011 | 3.6011 | 9.8923 | Yes | 0
415 | 24 | 105 | 2015-02-01 | 2015-01-30 | 2015-02-12 | United States, Australia, New Zealand, Switzerland, Europe, Taiwan, Japan, Canada | NA | 6 | Monitor | NA | TN LCD | NA | LED | NA | 10.6 | 18.8 | 21.5 | 198.38 | 1.78 | 1080 | 1920 | 2.074 | 1920 x 1080 | 1920 x 1080 | 9565 | 60 | 170 | 160 | 72% of NTSC | Yes | No | NA | NA | Digital,Analog | No | Yes | HDMI,VGA | None | None | None | None | None |  | HDMI,VGA | None | None | None | None | 21.5 | 198.38 | None | None | None | Ac Wall Outlet | None | No | 476x268 | No | Display Power Management Signaling | None |  | No | No | No |  | 29.5 | 269.5 | 250 | 264.2 | 200 |  |  | 14 | 0.24 |  | 0.1 | 0.24 | 0.1 |  |  | 14.45 |  | 0.29 | 0.14 | 21.1 | 0.5 | 0.5 | 0 | 0 | 0.9 |  | 0 | Monitor | 10454.6829 | 22 | 2.5 | 30 | 200 | 53463.41 | 53.4634 | No | No | No | No | No | No | No | No | 44.2906 | 37.919 | 31.5769 | 31.5769 | 31.5769 | 31.5769 | 31.5769 | 31.5769 | 31.5769 | Yes | 2.1385 | 11.8615 | 11.8615 | 18.8851 | Yes | 0
416 | 21 | 11 | 2014-06-22 | 2014-06-25 | 2014-07-03 | Australia, New Zealand, Switzerland, Europe, Taiwan, Japan, Canada | Removed major markets | 6 | Monitor | NA | TN LCD | NA | LED | NA | 7.6 | 13.6 | 15.6 | 103.4 | 1.78 | 768 | 1366 | 1.049 | 1366 x 768 | 1366 x 768 | 10145 | 60 | 160 | 160 | 72%(type) | Yes | No | NA | NA | Digital,Analog | Yes | Yes | HDMI,DVI,VGA | NA | None | NA | None | NA |  | HDMI,DVI,VGA | NA | None | NA | NA | 15.6 | 103.4 | None | None | NA | Ac Wall Outlet | NA | No | 344x193 | No | Display Power Management Signaling | NA |  | No | No | No |  | 0 | 253.6 | 250.4 | 249.7 | 200 |  |  | 4.65 | 0.21 |  | 0.18 | 0.21 | 0.18 |  |  | 4.67 | 0.21 |  | 0.19 | 12.83 | 0.5 | 0.5 | 0 | 0 | 0.5 |  | 0 | Monitor | 10145.0677 | 16 | 1.05 | 30 | 200 | 26222.24 | 26.2222 | No | No | No | No | No | No | No | No | 15.4526 | 15.3631 | 9.0223 | 9.0223 | 9.0223 | 9.0223 | 9.0223 | 9.0223 | 9.0223 | Yes | 1.0489 | 3.6011 | 3.6011 | 9.8923 | Yes | 0
417 | 21 | 13 | 2014-02-25 | 2014-02-26 | 2014-03-05 | Australia, New Zealand, Switzerland, Europe, Taiwan, Japan, Canada | Removed major markets | 6 | Monitor | NA | TFT LCD | TFT LCD | LED | NA | 10.6 | 13.3 | 17 | 140.98 | 1.31 | 1024 | 1280 | 1.25 | 1280 x 1024 | 1280 x 1024 | 9292 | 60 | 160 | 160 | 72%(type) | Yes | No |  |  | Digital,Analog | No | Yes | HDMI,DVI,VGA | NA | None | NA | None | NA |  | HDMI,DVI,VGA | NA | None | NA | NA | 17 | 140.98 | None | None | NA | Ac Wall Outlet | NA | No | 338x270 | No | Display Power Management Signaling | NA |  | No | No | No |  | 0 | 245.3 | 245 | 239.6 | 200 |  |  | 8.57 | 0.16 |  | 0.09 | 0.16 | 0.09 |  |  | 8.59 | 0.16 |  | 0.08 | 16.35 | 0.5 | 0.5 | 0 | 0 | 0.4 |  | 0 | Monitor | 8866.5059 | 19 | 1.3 | 30 | 200 | 34582.394 | 34.5824 | No | No | No | No | No | No | No | No | 27.1867 | 24.5487 | 19.5242 | 19.5242 | 19.5242 | 19.5242 | 19.5242 | 19.5242 | 19.5242 | Yes | 1.3833 | 7.1867 | 7.1867 | 13.4615 | Yes | 0
418 | 21 | 44 | 2013-11-01 | 2013-10-31 | 2013-11-15 | Australia, New Zealand, Switzerland, Europe, Taiwan, Japan, Canada | NA | 6 | Monitor | NA | TFT LCD | TFT LCD | LED | NA | 11.9 | 14.8 | 19 | 175.57 | 1.25 | 1024 | 1280 | 1.311 | 1280 x 1024 | 1280 x 1024 | 7467 | 60 | 160 | 160 | 72%(type) | Yes | No |  |  | Digital,Analog | No | Yes | DVI,VGA,DisplayPort | NA | USB Hubs/Ports | NA | Built-In Speakers | NA |  | DVI,VGA,DisplayPort | NA | None | NA | NA | 19 | 175.57 | USB Hubs/Ports | None | NA | Ac Wall Outlet | NA | No | 301x376 | No | Display Power Management Signaling | NA |  | No | No | No |  | 0 | 250 | 235.6 | 250 | 200 |  |  | 11.12 | 0.18 |  | 0.16 | 0.18 | 0.16 |  |  | 11.13 | 0.19 |  | 0.17 | 15.96 | 0.5 | 0.5 | 0 | 0 | 0.4 |  | 0 | Monitor | 7467.1071 | 20 | 1.5 | 30 | 200 | 43892.5 | 43.8925 | No | No | No | No | No | No | No | No | 35.1188 | 36.0771 | 27.0824 | 27.0824 | 27.0824 | 27.0824 | 27.0824 | 27.0824 | 27.0824 | Yes | 1.7557 | 9.3643 | 9.3643 | 16.735 | Yes | 0
419 | 21 | 45 | 2013-11-01 | 2015-02-02 | 2015-02-09 | United States | NA | 6 | Monitor | NA | TFT LCD | TFT LCD | LED | NA | 11.9 | 14.8 | 19 | 175.57 | 1.25 | 1024 | 1280 | 1.311 | 1280 x 1024 | 1280 x 1024 | 7467 | 60 | 160 | 160 | 72%(type) | Yes | No |  |  | Digital,Analog | No | Yes | DVI,VGA | NA | None | NA | Built-In Speakers | NA |  | DVI,VGA | NA | None | NA | NA | 19 | 175.57 | None | None | NA | Ac Wall Outlet | NA | No | 301x376 | No | Display Power Management Signaling | NA |  | No | No | No |  | 0 | 250 | 235.6 | 250 | 200 |  |  | 11.12 | 0.18 |  | 0.16 | 0.18 | 0.16 |  |  | 11.13 | 0.19 |  | 0.17 | 15.96 | 0.5 | 0.5 | 0 | 0 | 0.4 |  | 0 | Monitor | 7467.1071 | 20 | 1.5 | 30 | 200 | 43892.5 | 43.8925 | No | No | No | No | No | No | No | No | 35.1188 | 36.0771 | 27.0824 | 27.0824 | 27.0824 | 27.0824 | 27.0824 | 27.0824 | 27.0824 | Yes | 1.7557 | 9.3643 | 9.3643 | 16.735 | Yes | 0
420 | 5 | 1274 | 2012-12-30 | 2012-12-07 | 2012-12-24 | United States, Australia, New Zealand, Switzerland, Europe, Taiwan, Japan, Canada | NA | 6 | Monitor | NA | TFT LCD | TFT LCD | LED | NA | 10.6 | 18.8 | 21.5 | 198.91 | 1.78 | 1080 | 1920 | 2.074 | 1920 x 1080 | 1920 x 1080 | 10405 | 60 | 170 | 160 | 72% of NTSC | Yes | No | NA | NA | Digital,Analog | Yes | Yes | DVI,VGA,DisplayPort | Audio Port | None | None | None | None |  | DVI,VGA,DisplayPort | Audio Port | None | None | NA | 21.5 | 198.91 | None | None | NA | Ac Wall Outlet | NA | No | 476x268 | No | Display Power Management Signaling | None |  | No | No | No |  | 33 | 256 | 220 |  | 200 |  |  | 14.27 | 0.2 |  | 0.14 | 0.2 | 0.14 |  |  | 14.36 | 0.21 |  | 0.13 | 21.12 | 0.5 | 0.5 | 0 | 0 | 0.4 |  | 0 | Monitor | 10426.8262 | 22 | 2.5 | 30 | 200 | 50920.96 | 50.921 | No | No | No | No | No | No | No | No | 44.8906 | 37.9455 | 32.177 | 32.177 | 32.177 | 32.177 | 32.177 | 32.177 | 32.177 | Yes | 2.0368 | 12.2332 | 12.2332 | 18.9349 | Yes | 0
421 | 4 | 548 | 2014-07-25 | 2014-07-07 | 2014-07-08 | United States, Australia, New Zealand, Switzerland, Europe, Taiwan, Japan, Canada | NA | 6 | Monitor | NA | TN LCD | NA | LED | NA | 9.4 | 17.1 | 19.5 | 160.89 | 1.78 | 1080 | 1920 | 2.074 | 1920 x 1080 | 1920 x 1080 | 12900 | 60 | 178 | 178 | 72%(Typ.) | Yes | No | NA | NA | Analog | No | Yes | VGA | None | None | None | None | None |  | VGA | None | None | None | None | 19.5 | 160.89 | None | None | None | Ac Wall Outlet | NA | No | 434.88x238.68 | No | Display Power Management Signaling | None |  | No | No | No |  | 0.1 | 317 | 250 | 200 | 200 |  |  | 14.34 | 0.22 |  | 0.13 | 0.22 | 0.13 |  |  | 14.83 | 0.33 |  | 0.23 | 20.16 | 0.5 | 0.5 | 0 | 0 | 0.5 |  | 0 | Monitor | 12890.795 | 20 | 2.5 | 30 | 300 | 51002.13 | 51.0021 | No | No | No | No | No | No | No | No | 45.2191 | 33.0187 | 32.5055 | 32.5055 | 32.5055 | 32.5055 | 32.5055 | 32.5055 | 32.5055 | Yes | 2.0401 | 12.2999 | 12.2999 | 15.3474 | Yes | 0
422 | 21 | 131 | 2014-06-25 | 2015-02-02 | 2015-02-09 | United States |  | 6 | Monitor | NA | TN LCD | NA | LED | NA | 10.5 | 18.7 | 21.5 | 197.47 | 1.78 | 1920 | 1080 | 2.074 | 1080 x 1920 | 1080 x 1920 | 10501 | 60 | 160 | 160 | 72%(type) | Yes | No | NA | NA | Digital,Analog | Yes | Yes | DVI,VGA | NA | None | NA | None | NA |  | DVI,VGA | NA | None | NA | NA | 21.5 | 197.47 | None | None | NA | Ac Wall Outlet | NA | No | 268x476 | No | Display Power Management Signaling | NA |  | No | No | No |  | 0 | 248 | 228.3 | 233 | 200 |  |  | 14.42 | 0.25 |  | 0.24 | 0.25 | 0.24 |  |  | 14.4 | 0.25 |  | 0.24 | 21.09 | 0.5 | 0.5 | 0 | 0 | 0.5 |  | 0 | Monitor | 10502.8612 | 22 | 2.5 | 30 | 200 | 48972.56 | 48.9726 | No | No | No | No | No | No | No | No | 45.6352 | 37.8735 | 32.9216 | 32.9216 | 32.9216 | 32.9216 | 32.9216 | 32.9216 | 32.9216 | Yes | 1.9589 | 12.4611 | 12.4611 | 18.7994 | Yes | 0
423 | 21 | 130 | 2014-06-25 | 2014-06-25 | 2014-07-03 | Australia, New Zealand, Switzerland, Europe, Taiwan, Japan, Canada | Removed major markets | 6 | Monitor | NA | TN LCD | NA | LED | NA | 10.5 | 18.7 | 21.5 | 197.47 | 1.78 | 1920 | 1080 | 2.074 | 1080 x 1920 | 1080 x 1920 | 10501 | 60 | 160 | 160 | 72%(type) | Yes | No | NA | NA | Digital,Analog | Yes | Yes | HDMI,DVI,VGA | NA | None | NA | None | NA |  | HDMI,DVI,VGA | NA | None | NA | NA | 21.5 | 197.47 | None | None | NA | Ac Wall Outlet | NA | No | 268x476 | No | Display Power Management Signaling | NA |  | No | No | No |  | 0 | 248 | 228.3 | 233 | 200 |  |  | 14.42 | 0.25 |  | 0.24 | 0.25 | 0.24 |  |  | 14.4 | 0.25 |  | 0.24 | 21.09 | 0.5 | 0.5 | 0 | 0 | 0.5 |  | 0 | Monitor | 10502.8612 | 22 | 2.5 | 30 | 200 | 48972.56 | 48.9726 | No | No | No | No | No | No | No | No | 45.6352 | 37.8735 | 32.9216 | 32.9216 | 32.9216 | 32.9216 | 32.9216 | 32.9216 | 32.9216 | Yes | 1.9589 | 12.4611 | 12.4611 | 18.7994 | Yes | 0
424 | 51 | 948 | 2013-04-25 | 2013-06-09 | 2013-07-04 | United States, Canada | NA | 6 | Monitor | NA | TFT LCD | TFT LCD | LED | NA | 10.6 | 18.8 | 21.5 | 198.1 | 1.78 | 1080 | 1920 | 2.074 | 1920 x 1080 | 1920 x 1080 | 10468 | 60 | 178 | 178 | 72% (Type) | Yes | No | NA | NA | Analog | Yes | No | VGA | None | None | None | None | None |  | VGA | None | None | None | NA | 21.5 | 198.1 | None | None | NA | Ac Wall Outlet | NA | No | 268x477 | No | Display Power Management Signaling | None |  | No | No | No |  | 3.2 | 327.6 | 327.6 | 215.6 | 200.5 |  |  | 14.42 | 0.4 |  | 0.36 | 0.4 | 0.36 |  |  | 14.47 | 0.45 |  | 0.41 | 21.08 | 0.5 | 0.5 | 0 | 0 | 0.5 |  | 0 | Monitor | 10469.4599 | 22 | 2.5 | 30 | 300 | 64897.56 | 64.8976 | No | No | No | No | No | No | No | No | 46.4893 | 37.905 | 33.7757 | 33.7757 | 33.7757 | 33.7757 | 33.7757 | 33.7757 | 33.7757 | Yes | 2.5959 | 11.8241 | 11.8241 | 18.8587 | Yes | 0
425 | 47 | 86 | 2013-10-28 | 2013-10-31 | 2013-11-04 | United States, Australia, New Zealand, Switzerland, Europe, Taiwan, Japan, Canada | NA | 6 | Monitor | NA | TFT LCD | TFT LCD | LED | NA | 10.6 | 18.8 | 21.5 | 198.08 | 1.78 | 1080 | 1920 | 2.074 | 1920 x 1080 | 1920 x 1080 | 10469 | 60 | 170 | 160 | 72% (Type) | Yes | No |  |  | Digital,Analog | Yes | Yes | HDMI,VGA |  | None | None | None | None |  | HDMI,VGA |  | None | None | None | 21.5 | 198.08 | None | None | None | Ac Wall Outlet | None | No | 476.64x268.11 | No | Display Power Management Signaling | None |  | No | No | No |  | 23.2 | 312 | 312 | 274 | 200 |  |  | 14.48 | 0.26 |  | 0.2 | 0.26 | 0.2 |  |  | 14.58 | 0.27 |  | 0.22 | 21.09 | 0.5 | 0.5 |  |  | 0.5 |  | 0 | Monitor | 10470.517 | 22 | 2.5 | 30 | 300 | 61800.96 | 61.801 | No | No | No | No | No | No | No | No | 45.8761 | 37.904 | 33.1625 | 33.1625 | 33.1625 | 33.1625 | 33.1625 | 33.1625 | 33.1625 | Yes | 2.472 | 12.008 | 12.008 | 18.8568 | Yes | 0
426 | 13 | 962 | 2015-04-01 | 2015-02-02 | 2015-02-05 | United States, Australia, New Zealand, Switzerland, Europe, Taiwan, Japan, Canada | NA | 6 | Monitor | NA | TN LCD | NA | LED | NA | 9.4 | 17.1 | 19.5 | 160.74 | 1.78 | 1080 | 1920 | 2.074 | 1920 x 1080 | 1920 x 1080 | 12900 | 60 | 178 | 178 | 72%(Typ.) | Yes | No | NA | NA | Digital,Analog | No | Yes | VGA,DisplayPort | NA | None | None | None | None |  | VGA,DisplayPort | NA | None | None | None | 19.5 | 160.74 | None | None | None | Ac Wall Outlet | NA | No | 434.9x238.7 | No | Display Power Management Signaling | None |  | No | No | No |  | 2.7 | 292 | 250 | 247.8 | 200 |  |  | 14.5 | 0.22 |  | 0.21 | 0.22 | 0.21 |  |  | 14.4 | 0.26 |  | 0.25 | 20.16 | 0.5 | 0.5 | 0 | 0 | 0.5 |  | 0 | Monitor | 12902.8244 | 20 | 2.5 | 30 | 200 | 46936.08 | 46.9361 | No | No | No | No | No | No | No | No | 45.7097 | 32.9875 | 32.9961 | 32.9961 | 32.9961 | 32.9961 | 32.9961 | 32.9961 | 32.9961 | No | 1.8774 | 12.6226 | 12.6226 | 15.3332 | Yes | 0
427 | 19 | 897 | 2013-08-28 | 2013-07-19 | 2013-07-22 | United States, Australia, New Zealand, Switzerland, Europe, Taiwan, Japan, Canada |  | 6 | Monitor |  | IPS LCD |  | LED |  | 10.6 | 18.8 | 21.5 | 198 | 1.78 | 1080 | 1920 | 2.074 | 1920 x 1080 | 1920 x 1080 | 10473 | 60 | 178 | 170 | N/A | No | No |  |  | Digital,Analog | Yes | Yes | HDMI,VGA,DisplayPort |  | USB Hubs/Ports |  | None |  |  | HDMI,VGA,DisplayPort |  | USB 3.x |  |  | 21.5 | 198 | USB Hubs/Ports | USB 3.x |  | Ac Wall Outlet |  | No | 477 x 268 | No | Display Power Management Signaling |  | 1 | No | No |  |  | 0.3 | 275.4 | 250 | 204.8 | 200.3 |  |  | 14.54 | 0.43 | 0.2 | 0.16 | 0.43 | 0.16 |  |  | 14.62 | 0.48 | 0.24 | 0.21 | 21.1 | 1.2 | 0.5 |  |  | 0.44 |  | 0 | Monitor | 10474.7475 | 22 | 2.5 | 30 | 200 | 54529.2 | 54.5292 | No | No | No | No | No | No | No | No | 47.0281 | 37.9 | 34.3144 | 34.3144 | 34.3144 | 34.3144 | 34.3144 | 34.3144 | 34.3144 | Yes | 2.1812 | 12.3588 | 12.3588 | 18.8493 | Yes | 0
428 | 21 | 60 | 2014-03-15 | 2014-03-19 | 2014-03-25 | Australia, New Zealand, Switzerland, Europe, Taiwan, Japan, Canada | Removed major markets | 6 | Monitor | NA | TFT LCD | TFT LCD | LED | NA | 9.5 | 17 | 19.5 | 161.5 | 1.78 | 900 | 1600 | 1.44 | 1600 x 900 | 1600 x 900 | 8916 | 60 | 160 | 160 | 72%(type) | Yes | No |  |  | Digital,Analog | No | Yes | HDMI,DVI,VGA | NA | None | NA | None | NA |  | HDMI,DVI,VGA | NA | None | NA | NA | 19.5 | 161.5 | None | None | NA | Ac Wall Outlet | NA | No | 433x237 | No | Display Power Management Signaling | NA |  | No | No | No |  | 0 | 266.3 | 250 | 235.3 | 200 |  |  | 10.8 | 0.18 |  | 0.16 | 0.18 | 0.16 |  |  | 10.69 | 0.23 |  | 0.2 | 16.35 | 0.5 | 0.5 | 0 | 0 | 0.4 |  | 0 | Monitor | 8916.4087 | 20 | 1.5 | 30 | 200 | 43007.45 | 43.0075 | No | No | No | No | No | No | No | No | 34.1377 | 33.1458 | 25.3105 | 25.3105 | 25.3105 | 25.3105 | 25.3105 | 25.3105 | 25.3105 | Yes | 1.7203 | 9.0797 | 9.0797 | 15.4051 | Yes | 0
429 | 21 | 264 | 2014-08-18 | 2014-08-25 | 2014-09-01 | Australia, New Zealand, Switzerland, Europe, Taiwan, Japan, Canada | Removed major markets | 6 | Monitor | NA | TN LCD | NA | LED | NA | 11.8 | 20.9 | 23.8 | 246.62 | 1.78 | 1080 | 1920 | 2.074 | 1920 x 1080 | 1920 x 1080 | 8410 | 60 | 160 | 160 | 72%(type) | Yes | No | NA | NA | Digital,Analog | Yes | Yes | HDMI,DVI,VGA | NA | None | NA | None | NA |  | HDMI,DVI,VGA | NA | None | NA | NA | 23.8 | 246.62 | None | None | NA | Ac Wall Outlet | NA | No | 527x296 | No | Display Power Management Signaling | NA |  | No | No | No |  | 0 | 290 | 283.6 | 240 | 200 |  |  | 14.55 | 0.2 |  | 0.16 | 0.2 | 0.16 |  |  | 14.56 | 0.21 |  | 0.17 | 23.16 | 0.5 | 0.5 | 0 | 0 | 0.5 |  | 0 | Monitor | 8409.6991 | 24 | 2.5 | 30 | 200 | 71519.8 | 71.5198 | No | No | No | No | No | No | No | No | 45.7491 | 42.324 | 33.0355 | 33.0355 | 33.0355 | 33.0355 | 33.0355 | 33.0355 | 33.0355 | Yes | 2.8608 | 11.6892 | 11.6892 | 23.4025 | Yes | 0
430 | 21 | 265 | 2014-08-18 | 2015-02-16 | 2015-03-02 | United States | NA | 6 | Monitor | NA | TN LCD | NA | LED | NA | 11.8 | 20.9 | 23.8 | 246.62 | 1.78 | 1080 | 1920 | 2.074 | 1920 x 1080 | 1920 x 1080 | 8410 | 60 | 160 | 160 | 72%(type) | Yes | No | NA | NA | Digital,Analog | Yes | Yes | HDMI,VGA | NA | None | NA | None | NA |  | HDMI,VGA | NA | None | NA | NA | 23.8 | 246.62 | None | None | NA | Ac Wall Outlet | NA | No | 527x296 | No | Display Power Management Signaling | NA |  | No | No | No |  | 0 | 290 | 283.6 | 240 | 200 |  |  | 14.55 | 0.2 |  | 0.16 | 0.2 | 0.16 |  |  | 14.56 | 0.21 |  | 0.17 | 23.16 | 0.5 | 0.5 | 0 | 0 | 0.5 |  | 0 | Monitor | 8409.6991 | 24 | 2.5 | 30 | 200 | 71519.8 | 71.5198 | No | No | No | No | No | No | No | No | 45.7491 | 42.324 | 33.0355 | 33.0355 | 33.0355 | 33.0355 | 33.0355 | 33.0355 | 33.0355 | Yes | 2.8608 | 11.6892 | 11.6892 | 23.4025 | Yes | 0
431 | 21 | 268 | 2014-10-14 | 2015-02-16 | 2015-03-02 | United States | NA | 6 | Monitor | NA | IPS LCD | NA | LED | NA | 11.8 | 20.9 | 23.8 | 246.62 | 1.78 | 1080 | 1920 | 2.074 | 1920 x 1080 | 1920 x 1080 | 8410 | 60 | 160 | 160 | 72%(type) | Yes | No | NA | NA | Digital,Analog | Yes | Yes | HDMI,VGA | NA | None | NA | Built-In Speakers | NA |  | HDMI,VGA | NA | None | NA | NA | 23.8 | 246.62 | None | None | NA | Ac Wall Outlet | NA | No | 527x296 | No | Display Power Management Signaling | NA |  | No | No | No |  | 0 | 290 | 283.6 | 240 | 200 |  |  | 14.55 | 0.2 |  | 0.16 | 0.2 | 0.16 |  |  | 14.56 | 0.21 |  | 0.17 | 23.16 | 0.5 | 0.5 | 0 | 0 | 0.5 |  | 0 | Monitor | 8409.6991 | 24 | 2.5 | 30 | 200 | 71519.8 | 71.5198 | No | No | No | No | No | No | No | No | 45.7491 | 42.324 | 33.0355 | 33.0355 | 33.0355 | 33.0355 | 33.0355 | 33.0355 | 33.0355 | Yes | 2.8608 | 11.6892 | 11.6892 | 23.4025 | Yes | 0
432 | 42 | 1430 | 2013-06-15 | 2013-06-09 | 2013-07-12 | United States, Australia, New Zealand, Switzerland, Europe, Taiwan, Japan, Canada |  | 6 | Monitor |  | TN LCD |  | LED |  | 10.6 | 18.8 | 21.5 | 198 | 1.78 | 1080 | 1920 | 2.074 | 1920 x 1080 | 1920 x 1080 | 10473 | 60 | 170 | 160 | N/A | No | No |  |  | Digital,Analog | No | No | DVI,VGA |  | None |  | Built-In Speakers |  |  | DVI,VGA |  | None |  |  | 21.5 | 198 | None | None |  | Ac Wall Outlet |  | No | 477 x 268 | No | Display Power Management Signaling |  | 1 | No | No |  |  | 20.8 | 220.4 | 250 | 171.7 | 201 |  |  | 14.6 | 0.17 |  | 0.15 | 0.17 | 0.15 |  |  | 14.63 | 0.27 |  | 0.24 | 21.1 | 0.5 | 0.5 |  |  | 0.51 |  | 0 | Monitor | 10474.7475 | 22 | 2.5 | 30 | 200 | 43639.2 | 43.6392 | No | No | No | No | No | No | No | No | 45.7316 | 37.9 | 33.018 | 33.018 | 33.018 | 33.018 | 33.018 | 33.018 | 33.018 | Yes | 1.7456 | 12.8544 | 12.8544 | 18.8493 | Yes | 0
433 | 21 | 267 | 2014-10-14 | 2014-10-21 | 2014-10-24 | Australia, New Zealand, Switzerland, Europe, Taiwan, Japan, Canada | Removed major markets | 6 | Monitor | NA | IPS LCD | NA | LED | NA | 11.8 | 20.9 | 23.8 | 246.62 | 1.78 | 1080 | 1920 | 2.074 | 1920 x 1080 | 1920 x 1080 | 8410 | 60 | 160 | 160 | 72%(type) | Yes | No | NA | NA | Digital,Analog | Yes | Yes | HDMI,DVI,VGA | NA | None | NA | Built-In Speakers | NA |  | HDMI,DVI,VGA | NA | None | NA | NA | 23.8 | 246.62 | None | None | NA | Ac Wall Outlet | NA | No | 527x296 | No | Display Power Management Signaling | NA |  | No | No | No |  | 0 | 290 | 283.6 | 240 | 200 |  |  | 14.55 | 0.2 |  | 0.16 | 0.2 | 0.16 |  |  | 14.56 | 0.21 |  | 0.17 | 23.16 | 0.5 | 0.5 | 0 | 0 | 0.5 |  | 0 | Monitor | 8409.6991 | 24 | 2.5 | 30 | 200 | 71519.8 | 71.5198 | No | No | No | No | No | No | No | No | 45.7491 | 42.324 | 33.0355 | 33.0355 | 33.0355 | 33.0355 | 33.0355 | 33.0355 | 33.0355 | Yes | 2.8608 | 11.6892 | 11.6892 | 23.4025 | Yes | 0
434 | 12 | 764 | 2014-11-01 | 2014-09-15 | 2014-09-19 | United States, Europe |  | 6 | Monitor |  | TN LCD |  | LED |  | 10.6 | 18.8 | 21.5 | 198.1 | 1.78 | 1080 | 1920 | 2.074 | 1920 x 1080 | 1920 x 1080 | 10469 | 60 | 180 | 130 | N/A | No | No |  |  | Analog | No | No | VGA |  | None |  | None |  |  | VGA |  | None |  |  | 21.5 | 198.1 | None | None |  | Ac Wall Outlet |  | No | 477mm x 268mm | No | Display Power Management Signaling |  | 0 | No | No |  |  | 23.2 | 159.2 | 200 | 157 | 159.2 |  |  | 14.71 | 0.23 |  | 0.17 | 0.23 | 0.17 |  |  | 19.15 | 0.31 |  | 0.24 | 21.1 | 0.5 | 0.5 |  |  | 0.4 |  | 0 | Monitor | 10469.4599 | 22 | 2.5 | 30 | 100 | 31537.52 | 31.5375 | No | No | No | No | No | No | No | No | 46.4105 | 37.905 | 33.6969 | 33.6969 | 33.6969 | 33.6969 | 33.6969 | 33.6969 | 33.6969 | Yes | 1.2615 | 13.4485 | 13.4485 | 18.8587 | Yes | 0
435 | 21 | 255 | 2014-11-10 | 2014-11-11 | 2014-11-17 | Australia, New Zealand, Switzerland, Europe, Taiwan, Japan, Canada | Removed major markets | 6 | Monitor | NA | IPS LCD | NA | LED | NA | 11.8 | 20.9 | 23.8 | 246.62 | 1.78 | 1080 | 1920 | 2.074 | 1920 x 1080 | 1920 x 1080 | 8410 | 60 | 160 | 160 | 72%(type) | Yes | No | NA | NA | Digital,Analog | No | Yes | HDMI,DVI,VGA,DisplayPort | NA | USB Hubs/Ports | NA | Built-In Speakers | NA |  | HDMI,DVI,VGA,DisplayPort | NA | None | NA | NA | 23.8 | 246.62 | USB Hubs/Ports | None | NA | Ac Wall Outlet | NA | No | 527x296 | No | Display Power Management Signaling | NA |  | No | No | No |  | 0 | 275 | 275 | 240.2 | 200 |  |  | 14.67 | 0.19 |  | 0.18 | 0.19 | 0.18 |  |  | 14.68 | 0.2 |  | 0.19 | 23.16 | 0.5 | 0.5 | 0 | 0 | 0.5 |  | 0 | Monitor | 8409.6991 | 24 | 2.5 | 30 | 200 | 67820.5 | 67.8205 | No | No | No | No | No | No | No | No | 46.0601 | 42.324 | 33.3465 | 33.3465 | 33.3465 | 33.3465 | 33.3465 | 33.3465 | 33.3465 | Yes | 2.7128 | 11.9572 | 11.9572 | 23.4025 | Yes | 0
436 | 52 | 1323 | 2013-08-15 | 2013-07-25 | 2013-08-13 | United States, Australia, New Zealand, Switzerland, Europe, Taiwan, Japan, Canada |  | 6 | Monitor |  | TFT LED | TFT LED | LED |  | 106 | 188 | 21.5 | 198 | 1.78 | 1080 | 1920 | 2.074 | 1920 x 1080 | 1920 x 1080 | 10469 | 60 | 170 | 160 | N/A | No | No |  |  | Digital,Analog | No | No | DVI |  | None |  | None |  |  | DVI |  | None |  |  | 21.5 | 198 | None | None |  | Ac Wall Outlet |  | No | 477 x 268 | No | Display Power Management Signaling |  | 0 | No | No |  |  | 9.6 | 286.5 | 300 | 243 | 202 |  |  | 14.79 | 0.24 |  | 0.1 | 0.24 | 0.1 |  |  | 14.68 | 0.27 |  | 0.13 | 21.1 | 0.5 | 0.5 |  |  | 0.46 |  | 0 | Monitor | 10474.7475 | 22 | 2.5 | 30 | 200 | 56727 | 56.727 | No | No | No | No | No | No | No | No | 46.7127 | 37.9 | 33.9991 | 33.9991 | 33.9991 | 33.9991 | 33.9991 | 33.9991 | 33.9991 | Yes | 2.2691 | 12.5209 | 12.5209 | 18.8493 | Yes | 0
437 | 21 | 336 | 2014-08-18 | 2014-08-25 | 2014-09-01 | Australia, New Zealand, Switzerland, Europe, Taiwan, Japan, Canada | NA | 6 | Monitor | NA | TN LCD | NA | LED | NA | 13.2 | 23.6 | 27 | 311.7 | 1.78 | 1080 | 1920 | 2.074 | 1920 x 1080 | 1920 x 1080 | 6654 | 60 | 160 | 160 | 72%(type) | Yes | No | NA | NA | Digital,Analog | Yes | Yes | HDMI,DVI,VGA | NA | None | NA | None | NA |  | HDMI,DVI,VGA | NA | None | NA | NA | 27 | 311.7 | None | None | NA | Ac Wall Outlet | NA | No | 597x336 | No | Display Power Management Signaling | NA |  | No | No | No |  | 0 | 300 | 297.2 | 270 | 200 |  |  | 17.42 | 0.2 |  | 0.16 | 0.2 | 0.16 |  |  | 17.45 | 0.21 |  | 0.17 | 29.11 | 0.5 | 0.5 | 0 | 0 | 0.5 |  | 0 | Monitor | 6653.8338 | 28 | 2.5 | 30 | 300 | 93510 | 93.51 | No | No | No | No | No | No | No | No | 54.5485 | 51.34 | 41.8349 | 41.8349 | 41.8349 | 41.8349 | 41.8349 | 41.8349 | 41.8349 | Yes | 3.7404 | 13.6796 | 13.6796 | 29.4145 | Yes | 0
438 | 4 | 612 | 2013-07-30 | 2013-04-22 | 2013-05-09 | United States, Australia, New Zealand, Switzerland, Europe, Taiwan, Japan, Canada |  | 6 | Monitor |  | TN LCD |  | LED |  | 10.6 | 18.8 | 21.5 | 198.08 | 1.78 | 1080 | 1920 | 2.074 | 1920 x 1080 | 1920 x 1080 | 10469 | 60 | 170 | 160 | sRGB | No | No |  |  | Digital,Analog | No | No | DVI,VGA |  | None |  | None |  |  | DVI,VGA |  | None |  |  | 21.5 | 198.08 | None | None |  | Ac Wall Outlet |  | Yes | 477x268 | No | Display Power Management Signaling |  |  | No | No | No |  | 0.4 | 311.1 | 310 | 199.9 | 200.4 |  |  | 14.81 | 0.15 |  | 0.1 | 0.15 | 0.1 |  |  | 14.68 | 0.23 |  | 0.18 | 21.09 | 0.5 | 0.5 |  |  | 0.55 |  | 0 | Monitor | 10470.517 | 22 | 2.5 | 30 | 300 | 61622.688 | 61.6227 | No | No | No | No | No | No | No | No | 46.2616 | 37.904 | 33.5479 | 33.5479 | 33.5479 | 33.5479 | 33.5479 | 33.5479 | 33.5479 | Yes | 2.4649 | 12.3451 | 12.3451 | 18.8568 | Yes | 0
439 | 12 | 764 | 2012-06-30 | 2013-04-25 | 2013-04-26 | United States, Europe | Modification 6-20-2013: Added additional Model Name and Number for representative model. | 6 | Monitor |  | TN LCD |  | LED |  | 10.6 | 18.8 | 21.5 | 199.9 | 1.77 | 1080 | 1920 | 2.074 | 1920 x 1080 | 1920 x 1080 | 10374 | 60 | 170 | 160 | sRGB 72% | Yes | No |  |  | Digital | No | No | DVI,VGA |  | None |  | Built-In Speakers |  |  | DVI,VGA |  | None |  |  | 21.5 | 199.9 | None | None |  | Ac Wall Outlet |  | No | 478x269 | No | Display Power Management Signaling |  |  | No | No | No |  | 0 | 248 | 248 | 244 | 200 |  |  | 14.81 | 0.22 |  | 0.13 | 0.22 | 0.13 |  |  | 14.97 | 0.3 |  | 0.29 | 21.14 | 0.5 | 0.5 |  |  | 0.39 |  | 0 | Monitor | 10375.1876 | 22 | 2.5 | 30 | 200 | 49575.2 | 49.5752 | No | No | No | No | No | No | No | No | 46.6601 | 37.995 | 33.9465 | 33.9465 | 33.9465 | 33.9465 | 33.9465 | 33.9465 | 33.9465 | Yes | 1.983 | 12.827 | 12.827 | 19.0281 | Yes | 0
440 | 21 | 337 | 2014-08-18 | 2015-02-03 | 2015-02-10 | United States | NA | 6 | Monitor | NA | TN LCD | NA | LED | NA | 13.2 | 23.6 | 27 | 311.7 | 1.78 | 1080 | 1920 | 2.074 | 1920 x 1080 | 1920 x 1080 | 6654 | 60 | 160 | 160 | 72%(type) | Yes | No | NA | NA | Digital,Analog | Yes | Yes | HDMI,VGA | NA | None | NA | None | NA |  | HDMI,VGA | NA | None | NA | NA | 27 | 311.7 | None | None | NA | Ac Wall Outlet | NA | No | 597x336 | No | Display Power Management Signaling | NA |  | No | No | No |  | 0 | 300 | 297.2 | 270 | 200 |  |  | 17.42 | 0.2 |  | 0.16 | 0.2 | 0.16 |  |  | 17.45 | 0.21 |  | 0.17 | 29.11 | 0.5 | 0.5 | 0 | 0 | 0.5 |  | 0 | Monitor | 6653.8338 | 28 | 2.5 | 30 | 300 | 93510 | 93.51 | No | No | No | No | No | No | No | No | 54.5485 | 51.34 | 41.8349 | 41.8349 | 41.8349 | 41.8349 | 41.8349 | 41.8349 | 41.8349 | Yes | 3.7404 | 13.6796 | 13.6796 | 29.4145 | Yes | 0
441 | 21 | 256 | 2014-11-10 | 2014-11-11 | 2014-11-17 | Australia, New Zealand, Switzerland, Europe, Taiwan, Japan, Canada | Removed major markets | 6 | Monitor | NA | IPS LCD | NA | LED | NA | 12.8 | 20.4 | 24 | 261.12 | 1.6 | 1200 | 1920 | 2.304 | 1920 x 1200 | 1920 x 1200 | 8824 | 60 | 160 | 160 | 72%(type) | Yes | No | NA | NA | Digital,Analog | No | Yes | HDMI,DVI,VGA,DisplayPort | NA | USB Hubs/Ports | NA | Built-In Speakers | NA |  | HDMI,DVI,VGA,DisplayPort | NA | None | NA | NA | 24 | 261.12 | USB Hubs/Ports | None | NA | Ac Wall Outlet | NA | No | 518x324 | No | Display Power Management Signaling | NA |  | No | No | No |  | 0 | 275 | 275 | 240.2 | 200 |  |  | 14.67 | 0.19 |  | 0.18 | 0.19 | 0.18 |  |  | 14.68 | 0.2 |  | 0.19 | 25.36 | 0.5 | 0.5 | 0 | 0 | 0.5 |  | 0 | Monitor | 8823.5294 | 26 | 2.5 | 30 | 200 | 71808 | 71.808 | No | No | No | No | No | No | No | No | 46.0601 | 45.224 | 31.9366 | 31.9366 | 31.9366 | 31.9366 | 31.9366 | 31.9366 | 31.9366 | Yes | 2.8723 | 11.7977 | 11.7977 | 24.7511 | Yes | 0
442 | 47 | 87 | 2013-08-30 | 2013-08-16 | 2013-08-28 | United States, Australia, New Zealand, Switzerland, Europe, Taiwan, Japan, Canada | NA | 6 | Monitor | NA | TFT LCD | TFT LCD | LED | NA | 10.6 | 18.8 | 21.5 | 198.08 | 1.78 | 1080 | 1920 | 2.074 | 1920 x 1080 | 1920 x 1080 | 10469 | 60 | 170 | 160 | 72% (Type) | Yes | No |  |  | Digital,Analog | No | Yes | VGA,DVI |  | None | None | None | None |  | VGA,DVI |  | None | None | None | 21.5 | 198.08 | None | None | None | Ac Wall Outlet | None | No | 476.64x268.11 | No | Display Power Management Signaling | None |  | No | No | No |  | 34.3 | 278 | 250 | 222.4 | 200 |  |  | 15.02 | 0.36 |  | 0.26 | 0.36 | 0.26 |  |  | 15.04 | 0.43 |  | 0.29 | 21.09 | 0.5 | 0.5 |  |  | 0.5 |  | 0 | Monitor | 10470.517 | 22 | 2.5 | 30 | 200 | 55066.24 | 55.0662 | No | No | No | No | No | No | No | No | 48.1012 | 37.904 | 35.3875 | 35.3875 | 35.3875 | 35.3875 | 35.3875 | 35.3875 | 35.3875 | Yes | 2.2026 | 12.8174 | 12.8174 | 18.8568 | Yes | 0
443 | 21 | 134 | 2013-11-01 | 2013-10-31 | 2013-11-15 | Australia, New Zealand, Switzerland, Europe, Taiwan, Japan, Canada | NA | 6 | Monitor | NA | TN LCD | TN LCD | LED | NA | 10.6 | 18.8 | 21.5 | 198.91 | 1.78 | 1080 | 1920 | 2.074 | 1920 x 1080 | 1920 x 1080 | 10405 | 60 | 160 | 160 | 72%(type) | Yes | No |  |  | Digital,Analog | No | Yes | DVI,VGA,DisplayPort | NA | USB Hubs/Ports | NA | Built-In Speakers | NA |  | DVI,VGA,DisplayPort | NA | None | NA | NA | 21.5 | 198.91 | USB Hubs/Ports | None | NA | Ac Wall Outlet | NA | No | 476x268 | No | Display Power Management Signaling | NA |  | No | No | No |  | 0 | 275 | 271.4 | 275 | 200 |  |  | 15.12 | 0.19 |  | 0.18 | 0.19 | 0.18 |  |  | 15.13 | 0.2 |  | 0.19 | 21.1 | 0.5 | 0.5 | 0 | 0 | 0.4 |  | 0 | Monitor | 10426.8262 | 22 | 2.5 | 30 | 200 | 54700.25 | 54.7002 | No | No | No | No | No | No | No | No | 47.4398 | 37.9455 | 34.7262 | 34.7262 | 34.7262 | 34.7262 | 34.7262 | 34.7262 | 34.7262 | Yes | 2.188 | 12.932 | 12.932 | 18.9349 | Yes | 0
444 | 21 | 135 | 2013-11-01 | 2015-02-02 | 2015-02-09 | United States | NA | 6 | Monitor | NA | TN LCD | TN LCD | LED | NA | 10.6 | 18.8 | 21.5 | 198.91 | 1.78 | 1080 | 1920 | 2.074 | 1920 x 1080 | 1920 x 1080 | 10405 | 60 | 160 | 160 | 72%(type) | Yes | No |  |  | Digital,Analog | No | Yes | DVI,VGA | NA | USB Hubs/Ports | NA | Built-In Speakers | NA |  | DVI,VGA | NA | None | NA | NA | 21.5 | 198.91 | USB Hubs/Ports | None | NA | Ac Wall Outlet | NA | No | 476x268 | No | Display Power Management Signaling | NA |  | No | No | No |  | 0 | 275 | 271.4 | 275 | 200 |  |  | 15.12 | 0.19 |  | 0.18 | 0.19 | 0.18 |  |  | 15.13 | 0.2 |  | 0.19 | 21.1 | 0.5 | 0.5 | 0 | 0 | 0.4 |  | 0 | Monitor | 10426.8262 | 22 | 2.5 | 30 | 200 | 54700.25 | 54.7002 | No | No | No | No | No | No | No | No | 47.4398 | 37.9455 | 34.7262 | 34.7262 | 34.7262 | 34.7262 | 34.7262 | 34.7262 | 34.7262 | Yes | 2.188 | 12.932 | 12.932 | 18.9349 | Yes | 0
445 | 21 | 136 | 2014-11-10 | 2014-11-11 | 2014-11-17 | Australia, New Zealand, Switzerland, Europe, Taiwan, Japan, Canada | Removed major markets | 6 | Monitor | NA | IPS LCD | NA | LED | NA | 10.5 | 18.7 | 21.5 | 197.47 | 1.78 | 1920 | 1080 | 2.074 | 1080 x 1920 | 1080 x 1920 | 10501 | 60 | 160 | 160 | 72%(type) | Yes | No | NA | NA | Digital,Analog | No | Yes | HDMI,DVI,VGA,DisplayPort | NA | USB Hubs/Ports | NA | Built-In Speakers | NA |  | HDMI,DVI,VGA,DisplayPort | NA | None | NA | NA | 21.5 | 197.47 | USB Hubs/Ports | None | NA | Ac Wall Outlet | NA | No | 268x476 | No | Display Power Management Signaling | NA |  | No | No | No |  | 0 | 275 | 275 | 271.4 | 200 |  |  | 15.12 | 0.19 |  | 0.18 | 0.19 | 0.18 |  |  | 15.13 | 0.2 |  | 0.19 | 21.09 | 0.5 | 0.5 | 0 | 0 | 0.5 |  | 0 | Monitor | 10502.8612 | 22 | 2.5 | 30 | 200 | 54304.25 | 54.3043 | No | No | No | No | No | No | No | No | 47.4398 | 37.8735 | 34.7262 | 34.7262 | 34.7262 | 34.7262 | 34.7262 | 34.7262 | 34.7262 | Yes | 2.1722 | 12.9478 | 12.9478 | 18.7994 | Yes | 0
446 | 21 | 340 | 2015-06-15 | 2015-04-17 | 2015-04-22 |  |  | 6 | Monitor |  | IPS LCD |  | LED |  | 13.2 | 23.5 | 27 | 310.47 | 1.78 | 2160 | 3840 | 8.294 | 3840 x 2160 | 3840 x 2160 | 26716 | 60 | 178 | 178 | 100% | Yes | No |  |  | Digital | No | Yes | HDMI,DisplayPort |  | None |  | None |  |  | HDMI,DisplayPort |  | None |  |  | 27 | 310.47 | None | None |  | Ac Wall Outlet |  | No | 596.7 X 335.7 | No | Display Power Management Signaling |  |  | No | No |  |  | 0.1 | 330.2 | 300 | 328.6 | 328.6 |  |  | 25.66 | 0.35 |  | 0.32 | 0.35 | 0.32 |  |  | 25.51 | 0.42 |  | 0.39 | 60.06 | 0.5 | 0.5 |  |  | 0.58 |  | 0 | Monitor | 26714.3363 | 28 | 8 | 30 | 300 | 102517.194 | 102.5172 | No | No | No | No | No | No | Yes | No | 80.6665 | 51.094 | 29.8242 | 29.8242 | 22.1601 | 22.1601 | 22.1601 | 22.1601 | 22.1601 | Yes | 4.1007 | 21.5593 | 21.5593 | 29.3019 | Yes | 0
447 | 5 | 1064 | 2013-03-30 | 2013-04-14 | 2013-05-08 | United States, Australia, New Zealand, Switzerland, Europe, Taiwan, Japan, Canada |  | 6 | Monitor |  | TN LCD |  | LED |  | 106 | 188 | 21.5 | 198 | 1.78 | 1080 | 1920 | 2.074 | 1920 x 1080 | 1920 x 1080 | 10469 | 60 | 170 | 160 | N/A | No | No |  |  | Digital,Analog | Yes | No | DVI,VGA |  | None |  | None |  |  | DVI,VGA |  | None |  |  | 21.5 | 198 | None | None |  | Ac Wall Outlet |  | No | 477 x 268 | No | Display Power Management Signaling |  | 1 | No | No |  |  | 51.7 | 286.9 | 250 | 282.8 | 200.9 |  |  | 15.18 | 0.43 |  | 0.36 | 0.43 | 0.36 |  |  | 15.29 | 0.48 |  | 0.42 | 21.1 | 0.5 | 0.5 |  |  | 0.49 |  | 0 | Monitor | 10474.7475 | 22 | 2.5 | 30 | 200 | 56806.2 | 56.8062 | No | No | No | No | No | No | No | No | 48.9903 | 37.9 | 36.2767 | 36.2767 | 36.2767 | 36.2767 | 36.2767 | 36.2767 | 36.2767 | Yes | 2.2722 | 12.9078 | 12.9078 | 18.8493 | Yes | 0
448 | 47 | 80 | 2013-05-20 | 2015-02-06 | 2015-02-10 | United States, Australia, New Zealand, Switzerland, Europe, Taiwan, Japan, Canada |  | 6 | Monitor |  | TFT-LCD | TFT-LCD | LED |  | 10.5 | 18.7 | 21.5 | 197.6 | 1.78 | 1080 | 1920 | 2.074 | 1920 x 1080 | 1920 x 1080 | 10494 | 60 | 178 | 178 | N/A | No | No |  |  | Digital,Analog | Yes | No | HDMI,VGA |  | None |  | None |  |  | HDMI,VGA |  | None |  |  | 21.5 | 197.6 | None | None |  | Other | AC/DC adapter | No | 476mm x 268mm | No | Display Power Management Signaling |  | 1 | No | No |  |  | 10 | 236.2 | 250 | 236 | 200.7 |  |  | 15.22 | 0.37 |  | 0.27 | 0.37 | 0.27 |  |  | 15.24 | 0.38 |  | 0.29 | 21.1 | 0.5 | 0.5 |  |  | 0.55 |  | 0 | Monitor | 10495.9514 | 22 | 2.5 | 30 | 200 | 46673.12 | 46.6731 | No | No | No | No | No | No | No | No | 48.7713 | 37.88 | 36.0577 | 36.0577 | 36.0577 | 36.0577 | 36.0577 | 36.0577 | 36.0577 | Yes | 1.8669 | 13.3531 | 13.3531 | 18.8117 | Yes | 0
449 | 52 | 1382 | 2015-04-30 | 2015-04-27 | 2015-05-04 | United States, Australia, New Zealand, Switzerland, Europe, Taiwan, Japan, Canada | NA | 6 | Monitor | NA | TFT LCD | TFT LCD | LED | NA | 9.4 | 17.1 | 20 | 160.87 | 1.78 | 1080 | 1920 | 2.074 | 1920 x 1080 | 1920 x 1080 | 12885 | 60 | 178 | 178 | 72%(Type) | Yes | No | NA | NA | Digital,Analog | No | Yes | DVI,VGA | NA | None | None | Built-In Speakers | None |  | DVI,VGA | NA | None | None | NA | 20 | 160.87 | None | None | NA | Ac Wall Outlet | NA | No | 434 x 238 | No | Display Power Management Signaling | NA |  | No | No | No |  | 8.2 | 300 | 300 | 280 | 200 |  |  | 15.22 | 0.36 |  | 0.18 | 0.36 | 0.18 |  |  | 15.25 | 0.39 |  | 0.22 | 20.16 | 0.5 | 0.5 | 0 | 0 | 0.56 |  | 0 | Monitor | 12892.3976 | 22 | 2.5 | 30 | 300 | 48261 | 48.261 | No | No | No | No | No | No | No | No | 48.7144 | 33.0146 | 36.0007 | 36.0007 | 36.0007 | 36.0007 | 36.0007 | 36.0007 | 36.0007 | No | 1.9304 | 13.2896 | 13.2896 | 15.3455 | Yes | 0
450 | 25 | 1387 | 2013-05-02 | 2013-05-27 | 2013-06-04 | United States, Australia, New Zealand, Switzerland, Europe, Taiwan, Japan, Canada | NA | 6 | Monitor | NA | TFT LCD | TFT LCD | LED | NA | 10.6 | 18.8 | 21.5 | 198.38 | 1.78 | 1080 | 1920 | 2.074 | 1920 x 1080 | 1920 x 1080 | 9565 | 60 | 170 | 160 | 72% of NTSC | Yes | No | NA | NA | Digital,Analog | No | Yes | HDMI,VGA,DVI | Audio Port | None | None | Built-In Speakers | None |  | HDMI,VGA,DVI | Audio Port | None | None | NA | 21.5 | 198.38 | None | None | NA | Ac Wall Outlet | NA | No | 476x268 | No | Display Power Management Signaling | None |  | No | No | No |  | 0.3 | 300 | 280 | 273 | 200 |  |  | 15.23 | 0.29 |  | 0.21 | 0.29 | 0.21 |  |  | 15.28 | 0.29 |  | 0.22 | 21.1 | 0.5 | 0.5 | 0 | 0 | 0.5 |  | 0 | Monitor | 10454.6829 | 22 | 2.5 | 30 | 300 | 59514 | 59.514 | No | No | No | No | No | No | No | No | 48.3464 | 37.919 | 35.6328 | 35.6328 | 35.6328 | 35.6328 | 35.6328 | 35.6328 | 35.6328 | Yes | 2.3806 | 12.8494 | 12.8494 | 18.8851 | Yes | 0
451 | 5 | 461 | 2012-12-30 | 2012-12-07 | 2012-12-22 | United States, Australia, New Zealand, Switzerland, Europe, Taiwan, Japan, Canada | NA | 6 | Monitor | NA | TFT LCD | TFT LCD | LED | NA | 10.6 | 18.8 | 21.5 | 198.91 | 1.78 | 1080 | 1920 | 2.074 | 1920 x 1080 | 1920 x 1080 | 10405 | 60 | 170 | 160 | 72% of NTSC | Yes | No | NA | NA | Digital,Analog | Yes | Yes | DVI,VGA,DisplayPort | Audio Port | None | None | None | None |  | DVI,VGA,DisplayPort | Audio Port | None | None | NA | 21.5 | 198.91 | None | None | NA | Ac Wall Outlet | NA | No | 476x268 | No | Display Power Management Signaling | None |  | No | No | No |  | 33 | 256 | 220 |  | 200 |  |  | 15.27 | 0.38 |  | 0.23 | 0.38 | 0.23 |  |  | 15.32 | 0.41 |  | 0.27 | 21.12 | 0.5 | 0.5 | 0 | 0 | 0.4 |  | 0 | Monitor | 10426.8262 | 22 | 2.5 | 30 | 200 | 50920.96 | 50.921 | No | No | No | No | No | No | No | No | 48.9815 | 37.9455 | 36.2679 | 36.2679 | 36.2679 | 36.2679 | 36.2679 | 36.2679 | 36.2679 | Yes | 2.0368 | 13.2332 | 13.2332 | 18.9349 | Yes | 0
452 | 24 | 106 | 2013-06-10 | 2013-05-13 | 2013-05-20 | United States, Australia, New Zealand, Switzerland, Europe, Taiwan, Japan, Canada |  | 6 | Monitor |  | TN LCD |  | LED |  | 10.6 | 18.8 | 21.5 | 198 | 1.78 | 1080 | 1920 | 2.074 | 1920 x 1080 | 1920 x 1080 | 10473 | 60 | 170 | 160 | N/A | No | No |  |  | Digital,Analog | No | No | VGA,DVI |  | None |  | None |  |  | VGA,DVI |  | None |  |  | 21.5 | 198 | None | None |  | Ac Wall Outlet |  | No | 477mm X 268mm | No | Display Power Management Signaling |  | 10 | No | No |  |  | 23.7 | 320.9 | 250 | 287.1 | 201.2 |  |  | 15.29 | 0.16 |  | 0.09 | 0.16 | 0.09 |  |  | 15.24 | 0.18 |  | 0.11 | 21.1 | 0.5 | 0.5 |  |  | 0.53 |  | 0 | Monitor | 10474.7475 | 22 | 2.5 | 30 | 300 | 63538.2 | 63.5382 | No | No | No | No | No | No | No | No | 47.7902 | 37.9 | 35.0766 | 35.0766 | 35.0766 | 35.0766 | 35.0766 | 35.0766 | 35.0766 | Yes | 2.5415 | 12.7485 | 12.7485 | 18.8493 | Yes | 0
453 | 19 | 861 | 2013-03-01 | 2013-02-27 | 2013-02-28 | United States, Australia, New Zealand, Switzerland, Europe, Taiwan, Japan, Canada |  | 6 | Monitor |  | TFT LCD | TFT LCD | LED |  | 10.6 | 18.8 | 21.5 | 198 | 1.78 | 1080 | 1920 | 2.074 | 1920 x 1080 | 1920 x 1080 | 10473 | 60 | 170 | 160 | N/A | No | No |  |  | Digital,Analog | No | Yes | DVI,VGA |  | None |  | None |  |  | DVI,VGA |  | None |  |  | 21.5 | 198 | None | None |  | Ac Wall Outlet |  | No | 477mm X 268mm | No | Display Power Management Signaling |  | 1 | No | No |  |  | 4 | 248 | 250 | 202 | 200.2 |  |  | 15.3 | 0.2 | 0.2 | 0.15 | 0.2 | 0.15 |  |  | 15.4 | 0.45 | 0.41 | 0.4 | 21.1 | 0.5 | 0.5 |  |  | 0.5 |  | 0 | Monitor | 10474.7475 | 22 | 2.5 | 30 | 200 | 49104 | 49.104 | No | No | No | No | No | No | No | No | 48.0486 | 37.9 | 35.335 | 35.335 | 35.335 | 35.335 | 35.335 | 35.335 | 35.335 | Yes | 1.9642 | 13.3358 | 13.3358 | 18.8493 | Yes | 0
454 | 38 | 1080 | 2014-07-14 | 2014-07-08 | 2014-07-09 |  | NA | 6 | Monitor | NA | TN LCD | NA | LED | NA | 10.6 | 18.8 | 21.5 | 199.28 | 1.78 | 1080 | 1920 | 2.074 | 1920 x 1080 | 1920 x 1080 | 10405 | 60 | 178 | 178 | 98% of sRGB | No | No | NA | NA | Digital,Analog | Yes | Yes | HDMI,VGA | None | None | None | None | None |  | HDMI,VGA | None | None | None | None | 21.5 | 199.28 | None | None | None | Ac Wall Outlet | None | No | 477x269 | No | Display Power Management Signaling | None |  | No | No | No |  | 36.5 | 329.8 | 250 | 275 | 200 |  |  | 15.35 | 0.21 |  | 0.15 | 0.21 | 0.15 |  |  | 15.58 | 0.24 |  | 0.18 | 21.12 | 0.5 | 0.5 | 0 | 0 | 0.47 |  | 0 | Monitor | 10407.4669 | 22 | 2.5 | 30 | 300 | 65722.544 | 65.7225 | No | No | No | No | No | No | No | No | 48.2588 | 37.964 | 35.5452 | 35.5452 | 35.5452 | 35.5452 | 35.5452 | 35.5452 | 35.5452 | Yes | 2.6289 | 12.7211 | 12.7211 | 18.9697 | Yes | 0
455 | 21 | 145 | 2014-08-18 | 2014-08-25 | 2014-09-01 | Australia, New Zealand, Switzerland, Europe, Taiwan, Japan, Canada | NA | 6 | Monitor | NA | TN LCD | NA | LED | NA | 10.5 | 18.7 | 21.5 | 197.47 | 1.78 | 1920 | 1080 | 2.074 | 1080 x 1920 | 1080 x 1920 | 10501 | 60 | 160 | 160 | 72%(type) | Yes | No | NA | NA | Digital,Analog | Yes | Yes | HDMI,DVI,VGA | NA | None | NA | None | NA |  | HDMI,DVI,VGA | NA | None | NA | NA | 21.5 | 197.47 | None | None | NA | Ac Wall Outlet | NA | No | 268x476 | No | Display Power Management Signaling | NA |  | No | No | No |  | 0 | 280 | 264.7 | 232 | 200 |  |  | 15.36 | 0.35 |  | 0.17 | 0.35 | 0.17 |  |  | 15.37 | 0.36 |  | 0.17 | 21.09 | 0.5 | 0.5 | 0 | 0 | 0.5 |  | 0 | Monitor | 10502.8612 | 22 | 2.5 | 30 | 200 | 55291.6 | 55.2916 | No | No | No | No | No | No | No | No | 49.0867 | 37.8735 | 36.373 | 36.373 | 36.373 | 36.373 | 36.373 | 36.373 | 36.373 | Yes | 2.2117 | 13.1483 | 13.1483 | 18.7994 | Yes | 0
456 | 21 | 146 | 2014-08-18 | 2015-02-02 | 2015-02-10 | United States | NA | 6 | Monitor | NA | TN LCD | NA | LED | NA | 10.5 | 18.7 | 21.5 | 197.47 | 1.78 | 1920 | 1080 | 2.074 | 1080 x 1920 | 1080 x 1920 | 10501 | 60 | 160 | 160 | 72%(type) | Yes | No | NA | NA | Digital,Analog | Yes | Yes | HDMI,VGA | NA | None | NA | None | NA |  | HDMI,VGA | NA | None | NA | NA | 21.5 | 197.47 | None | None | NA | Ac Wall Outlet | NA | No | 268x476 | No | Display Power Management Signaling | NA |  | No | No | No |  | 0 | 280 | 264.7 | 232 | 200 |  |  | 15.36 | 0.35 |  | 0.17 | 0.35 | 0.17 |  |  | 15.37 | 0.36 |  | 0.17 | 21.09 | 0.5 | 0.5 | 0 | 0 | 0.5 |  | 0 | Monitor | 10502.8612 | 22 | 2.5 | 30 | 200 | 55291.6 | 55.2916 | No | No | No | No | No | No | No | No | 49.0867 | 37.8735 | 36.373 | 36.373 | 36.373 | 36.373 | 36.373 | 36.373 | 36.373 | Yes | 2.2117 | 13.1483 | 13.1483 | 18.7994 | Yes | 0
457 | 13 | 969 | 2015-06-16 | 2015-03-16 | 2015-03-23 |  | NA | 6 | Monitor | NA | TN LCD | NA | LED | NA | 10.5 | 18.7 | 21.5 | 197.6 | 1.78 | 1080 | 1920 | 2.074 | 1920 x 1080 | 1920 x 1080 | 10494 | 60 | 178 | 178 | 72% Typ. | Yes | No | NA | NA | Digital,Analog | No | Yes | VGA,DisplayPort | None | None | None | None | None |  | VGA,DisplayPort | None | None | None | None | 21.5 | 197.6 | None | None | None | Ac Wall Outlet | None | No | 476.1x267.8 | No | Display Power Management Signaling | None |  | No | No | No |  | 15 | 260 | 260 | 230 | 200 |  |  | 15.39 | 0.24 |  | 0.19 | 0.24 | 0.19 |  |  | 15.45 | 0.24 |  | 0.2 | 21.08 | 0.5 | 0.5 | 0 | 0 | 0.5 |  | 0 | Monitor | 10495.9514 | 22 | 2.5 | 30 | 200 | 51376 | 51.376 | No | No | No | No | No | No | No | No | 48.5523 | 37.88 | 35.8387 | 35.8387 | 35.8387 | 35.8387 | 35.8387 | 35.8387 | 35.8387 | Yes | 2.055 | 13.335 | 13.335 | 18.8117 | Yes | 0
458 | 13 | 606 | 2015-02-01 | 2015-04-10 | 2015-04-20 | United States, Australia, New Zealand, Switzerland, Europe, Taiwan, Japan, Canada | NA | 6 | Monitor | NA | TN LCD | NA | LED | NA | 10.5 | 18.7 | 21.5 | 197.6 | 1.78 | 1080 | 1920 | 2.074 | 1920 x 1080 | 1920 x 1080 | 10494 | 60 | 178 | 178 | 72%(Typ.) | Yes | No | NA | NA | Digital,Analog | No | Yes | VGA,DisplayPort | NA | USB Hubs/Ports | None | None | None |  | VGA,DisplayPort | NA | USB 3.x | None | None | 21.5 | 197.6 | USB Hubs/Ports | USB 3.x | None | Ac Wall Outlet | NA | No | 476.1x267.8 | No | Display Power Management Signaling | None |  | No | No | No |  | 36.2 | 271 | 250 | 216 | 200 |  |  | 15.4 | 0.7 |  | 0.19 | 0.7 | 0.19 |  |  | 15.4 | 0.76 |  | 0.24 | 21.08 | 1.2 | 0.5 | 0 | 0 | 0.5 |  | 0 | Monitor | 10495.9514 | 22 | 2.5 | 30 | 200 | 53549.6 | 53.5496 | No | No | No | No | No | No | No | No | 51.2022 | 37.88 | 38.4886 | 38.4886 | 38.4886 | 38.4886 | 38.4886 | 38.4886 | 38.4886 | No | 2.142 | 13.258 | 13.258 | 18.8117 | Yes | 0
459 | 8 | 685 | 2014-09-09 | 2014-07-30 | 2014-08-11 | United States, Australia, New Zealand, Switzerland, Europe, Taiwan, Japan, Canada | Change of Date Available on Market | 6 | Monitor |  | IPS LCD |  | LED |  | 20.7 | 11.7 | 23.8 | 242.2 | 1.78 | 1080 | 1920 | 2.074 | 1920 x 1080 | 1920 x 1080 | 8562 | 60 | 178 | 178 | NTSC 72% | Yes | No |  |  | Digital | No | Yes | HDMI,USB 3.0,DisplayPort |  | None |  | Built-In Speakers |  |  | HDMI,USB 3.0,DisplayPort |  | None |  |  | 23.8 | 242.2 | None | None |  | Ac Wall Outlet |  | No | 527.04 x 296.46 | No | Display Power Management Signaling |  |  | Yes | Yes | Yes | Brightness Can Be Set | 5 | 263.8 | 250 | 238.2 | 200 | 6.87 | 14.83 | 15.4 | 0.6 | 0.14 | 0.13 | 0.6 | 0.13 | 7.22 | 15.32 | 15.86 | 0.65 | 0.17 | 0.16 | 25.3 | 1.2 | 0.5 | 2.3 |  | 0.52 |  | 0 | Monitor | 8563.1709 | 24 | 2.5 | 30 | 200 | 63892.36 | 63.8924 | Yes | No | No | No | No | No | No | No | 50.6328 | 41.44 | 37.9192 | 35.2115 | 35.2115 | 35.2115 | 35.2115 | 35.2115 | 35.2115 | Yes | 2.5557 | 12.8443 | 11.6948 | 22.9906 | Yes | 0
460 | 22 | 449 | 2013-04-21 | 2013-04-11 | 2013-04-23 | Europe | Change of Mfg Partner Contact Name | 6 | Monitor |  | TN LCD |  | LED |  | 115 | 205 | 24 | 237 | 1.78 | 1080 | 1920 | 2.074 | 1920 x 1080 | 1920 x 1080 | 8752 | 60 | 170 | 160 | N/A | No | No |  |  | Digital,Analog | No | No | DVI,VGA |  | None |  | None |  |  | DVI,VGA |  | None |  |  | 24 | 237 | None | None |  | Ac Wall Outlet |  | No | 521 x 293 | No | Display Power Management Signaling |  | 0 | No | No |  |  | 9.1 | 344.3 | 344.3 | 280.8 | 201.8 |  |  | 14.2 | 0.28 |  | 0.26 | 0.28 | 0.26 |  |  | 14.26 | 0.38 |  | 0.35 | 22.7 | 0.5 | 0.5 |  |  | 0.5 |  | 0 | Monitor | 8751.0549 | 26 | 2.5 | 30 | 300 | 81599.1 | 81.5991 | No | No | No | No | No | No | No | No | 45.1315 | 40.4 | 32.4179 | 32.4179 | 32.4179 | 32.4179 | 32.4179 | 32.4179 | 32.4179 | Yes | 3.264 | 10.936 | 10.936 | 22.5053 | Yes | 0
461 | 35 | 1412 | 2013-09-05 | 2014-04-15 | 2014-04-28 | United States, Australia, New Zealand, Switzerland, Europe, Taiwan, Japan, Canada | NA | 6 | Monitor | NA | TN LCD | NA | LED | NA | 10.5 | 18.7 | 21.5 | 197.6 | 1.78 | 1080 | 1920 | 2.074 | 1920 x 1080 | 1920 x 1080 | 10498 | 60 | 178 | 178 | 72% of NTSC | Yes | No | NA | NA | Digital,Analog | No | Yes | VGA,DVI | None | None | None | None | None |  | VGA,DVI | None | None | None | None | 21.5 | 197.6 | None | None | None | Ac Wall Outlet | None | No | 476.1x267.8 | No | Display Power Management Signaling | None |  | No | No | No |  | 21.2 | 271.9 | 250 | 232 | 200 |  |  | 15.45 | 0.31 |  | 0.21 | 0.31 | 0.21 |  |  | 15.44 | 0.36 |  | 0.27 | 21.08 | 0.5 | 0.5 | 0 | 0 | 0.53 |  | 0 | Monitor | 10495.9514 | 22 | 2.5 | 30 | 200 | 53727.44 | 53.7274 | No | No | No | No | No | No | No | No | 49.1348 | 37.88 | 36.4212 | 36.4212 | 36.4212 | 36.4212 | 36.4212 | 36.4212 | 36.4212 | Yes | 2.1491 | 13.3009 | 13.3009 | 18.8117 | Yes | 0
462 | 52 | 1310 | 2011-02-01 | 2013-05-17 | 2013-06-13 | United States, Australia, New Zealand, Switzerland, Europe, Taiwan, Japan, Canada | NA | 6 | Monitor | NA | TFT LCD | TFT LCD | LED | NA | 11.3 | 20.3 | 23.6 | 229.39 | 1.78 | 1080 | 1920 | 2.074 | 1920 x 1080 | 1920 x 1080 | 9040 | 60 | 170 | 160 | 72% (Type) | Yes | No | NA | NA | Digital,Analog | No | No | DVI,VGA | NA | None | NA | None | NA |  | DVI,VGA | NA | None | NA | NA | 23.6 | 229.39 | None | None | NA | Ac Wall Outlet | NA | No | 287x516 | No | Display Power Management Signaling | NA |  | No | No | No |  | 11 | 307.3 | 307.3 | 306.9 | 200 |  |  | 15.5 | 0.15 |  | 0.08 | 0.15 | 0.08 |  |  | 15.4 | 0.16 |  | 0.09 | 22.21 | 0.5 | 0.5 | 0 | 0 | 0.5 |  | 0 | Monitor | 9041.3706 | 24 | 2.5 | 30 | 300 | 70491.547 | 70.4915 | No | No | No | No | No | No | No | No | 48.3771 | 38.9797 | 35.6635 | 35.6635 | 35.6635 | 35.6635 | 35.6635 | 35.6635 | 35.6635 | Yes | 2.8197 | 12.6803 | 12.6803 | 21.7942 | Yes | 0
463 | 21 | 247 | 2013-11-02 | 2015-02-02 | 2015-02-10 | United States | NA | 6 | Monitor | NA | TN LCD | NA | LED | NA | 11.5 | 20.5 | 23.6 | 235.75 | 1.78 | 1080 | 1920 | 2.074 | 1920 x 1080 | 1920 x 1080 | 8798 | 60 | 160 | 160 | 72%(type) | Yes | No |  |  | Digital,Analog | Yes | Yes | HDMI,DVI,VGA | NA | None | NA | None | NA |  | HDMI,DVI,VGA | NA | None | NA | NA | 23.6 | 235.75 | None | None | NA | Ac Wall Outlet | NA | No | 520x291 | No | Display Power Management Signaling | NA |  | No | No | No |  | 0 | 260 | 217.6 | 260 | 200 |  |  | 15.51 | 0.18 |  | 0.14 | 0.18 | 0.14 |  |  | 15.52 | 0.19 |  | 0.16 | 22.66 | 0.5 | 0.5 | 0 | 0 | 0.4 |  | 0 | Monitor | 8797.4549 | 24 | 2.5 | 30 | 200 | 61295 | 61.295 | No | No | No | No | No | No | No | No | 48.5786 | 40.15 | 35.865 | 35.865 | 35.865 | 35.865 | 35.865 | 35.865 | 35.865 | Yes | 2.4518 | 13.0582 | 13.0582 | 22.3886 | Yes | 0
464 | 21 | 246 | 2013-11-02 | 2013-10-31 | 2013-11-15 | Australia, New Zealand, Switzerland, Europe, Taiwan, Japan, Canada | NA | 6 | Monitor | NA | TN LCD | NA | LED | NA | 11.5 | 20.5 | 23.6 | 235.75 | 1.78 | 1080 | 1920 | 2.074 | 1920 x 1080 | 1920 x 1080 | 8798 | 60 | 160 | 160 | 72%(type) | Yes | No |  |  | Digital,Analog | Yes | Yes | HDMI,VGA,DVI | NA | None | NA | None | NA |  | HDMI,VGA,DVI | NA | None | NA | NA | 23.6 | 235.75 | None | None | NA | Ac Wall Outlet | NA | No | 520x291 | No | Display Power Management Signaling | NA |  | No | No | No |  | 0 | 260 | 217.6 | 260 | 200 |  |  | 15.51 | 0.18 |  | 0.14 | 0.18 | 0.14 |  |  | 15.52 | 0.19 |  | 0.16 | 22.66 | 0.5 | 0.5 | 0 | 0 | 0.4 |  | 0 | Monitor | 8797.4549 | 24 | 2.5 | 30 | 200 | 61295 | 61.295 | No | No | No | No | No | No | No | No | 48.5786 | 40.15 | 35.865 | 35.865 | 35.865 | 35.865 | 35.865 | 35.865 | 35.865 | Yes | 2.4518 | 13.0582 | 13.0582 | 22.3886 | Yes | 0
465 | 21 | 133 | 2014-10-14 | 2014-10-20 | 2014-10-24 | United States, Australia, New Zealand, Switzerland, Europe, Taiwan, Japan, Canada | NA | 6 | Monitor | NA | TN LCD | NA | LED | NA | 10.5 | 18.7 | 21.5 | 197.47 | 1.78 | 1920 | 1080 | 2.074 | 1080 x 1920 | 1080 x 1920 | 10501 | 60 | 160 | 160 | 72%(type) | Yes | No | NA | NA | Digital,Analog | Yes | Yes | HDMI,DVI,VGA | NA | None | NA | Built-In Speakers | NA |  | HDMI,DVI,VGA | NA | None | NA | NA | 21.5 | 197.47 | None | None | NA | Ac Wall Outlet | NA | No | 268x476 | No | Display Power Management Signaling | NA |  | No | No | No |  | 0 | 248 | 228.3 | 233 | 200 |  |  | 15.56 | 0.2 |  | 0.18 | 0.2 | 0.18 |  |  | 15.56 | 0.21 |  | 0.19 | 21.09 | 0.5 | 0.5 | 0 | 0 | 0.5 |  | 0 | Monitor | 10502.8612 | 22 | 2.5 | 30 | 200 | 48972.56 | 48.9726 | No | No | No | No | No | No | No | No | 48.8458 | 37.8735 | 36.1321 | 36.1321 | 36.1321 | 36.1321 | 36.1321 | 36.1321 | 36.1321 | Yes | 1.9589 | 13.6011 | 13.6011 | 18.7994 | Yes | 0
466 | 26 | 822 | 2014-02-28 | 2014-02-07 | 2014-02-18 | United States, Australia, New Zealand, Switzerland, Europe, Taiwan, Japan, Canada | NA | 6 | Monitor | NA | TN LCD | NA | LED | NA | 10.6 | 20.1 | 23 | 211.84 | 1.78 | 1080 | 1920 | 2.074 | 1920 x 1080 | 1920 x 1080 | 9732 | 60 | 178 | 178 | 72% (Type) | No | No | NA | NA | Digital,Analog | No | Yes | HDMI,VGA,DVI | None | USB Hubs/Ports | None | Built-In Speakers | None |  | HDMI,VGA,DVI | None | USB 3.x | None | None | 23 | 211.84 | USB Hubs/Ports | USB 3.x | None | Ac Wall Outlet | None | No | 509x268 | No | Display Power Management Signaling | None |  | No | No | No |  | 6 | 220 | 220 | 218 | 200 |  |  | 15.56 | 0.79 |  | 0.21 | 0.79 | 0.21 |  |  | 15.48 | 0.8 |  | 0.26 | 21.23 | 1.2 | 0.5 |  | 0 | 0.5 |  | 0 | Monitor | 9790.4079 | 24 | 2.5 | 30 | 200 | 46604.8 | 46.6048 | No | No | No | No | No | No | No | No | 52.2052 | 38.3947 | 39.4916 | 39.4916 | 39.4916 | 39.4916 | 39.4916 | 39.4916 | 39.4916 | No | 1.8642 | 13.6958 | 13.6958 | 20.1499 | Yes | 0
467 | 21 | 248 | 2014-06-25 | 2014-06-25 | 2014-07-03 | Australia, New Zealand, Switzerland, Europe, Taiwan, Japan, Canada |  | 6 | Monitor | NA | TN LCD | NA | LED | NA | 11.5 | 20.5 | 23.6 | 235.75 | 1.78 | 1080 | 1920 | 2.074 | 1920 x 1080 | 1920 x 1080 | 8798 | 60 | 160 | 160 | 72%(type) | Yes | No | NA | NA | Digital,Analog | Yes | Yes | HDMI,DVI,VGA | NA | None | NA | None | NA |  | HDMI,DVI,VGA | NA | None | NA | NA | 23.6 | 235.75 | None | None | NA | Ac Wall Outlet | NA | No | 520x291 | No | Display Power Management Signaling | NA |  | No | No | No |  | 0 | 245 | 219.7 | 236 | 200 |  |  | 15.57 | 0.21 |  | 0.2 | 0.21 | 0.2 |  |  | 15.58 | 0.22 |  | 0.21 | 22.66 | 0.5 | 0.5 | 0 | 0 | 0.5 |  | 0 | Monitor | 8797.4549 | 24 | 2.5 | 30 | 200 | 57758.75 | 57.7587 | No | No | No | No | No | No | No | No | 48.9334 | 40.15 | 36.2197 | 36.2197 | 36.2197 | 36.2197 | 36.2197 | 36.2197 | 36.2197 | Yes | 2.3104 | 13.2597 | 13.2597 | 22.3886 | Yes | 0
468 | 21 | 249 | 2014-06-25 | 2015-02-02 | 2015-02-10 | United States |  | 6 | Monitor | NA | TN LCD | NA | LED | NA | 11.5 | 20.5 | 23.6 | 235.75 | 1.78 | 1080 | 1920 | 2.074 | 1920 x 1080 | 1920 x 1080 | 8798 | 60 | 160 | 160 | 72%(type) | Yes | No | NA | NA | Digital,Analog | Yes | Yes | DVI,VGA | NA | None | NA | None | NA |  | DVI,VGA | NA | None | NA | NA | 23.6 | 235.75 | None | None | NA | Ac Wall Outlet | NA | No | 520x291 | No | Display Power Management Signaling | NA |  | No | No | No |  | 0 | 245 | 219.7 | 236 | 200 |  |  | 15.57 | 0.21 |  | 0.2 | 0.21 | 0.2 |  |  | 15.58 | 0.22 |  | 0.21 | 22.66 | 0.5 | 0.5 | 0 | 0 | 0.5 |  | 0 | Monitor | 8797.4549 | 24 | 2.5 | 30 | 200 | 57758.75 | 57.7587 | No | No | No | No | No | No | No | No | 48.9334 | 40.15 | 36.2197 | 36.2197 | 36.2197 | 36.2197 | 36.2197 | 36.2197 | 36.2197 | Yes | 2.3104 | 13.2597 | 13.2597 | 22.3886 | Yes | 0
469 | 13 | 968 | 2015-07-01 | 2015-03-30 | 2015-03-31 |  |  | 6 | Monitor |  | TN LCD |  | LED |  | 10.5 | 18.7 | 21.5 | 197.6 | 1.78 | 1080 | 1920 | 2.074 | 1920 x 1080 | 1920 x 1080 | 10494 | 60 | 178 | 178 | N/A | No | No |  |  | Digital,Analog | No | Yes | VGA,Other,DisplayPort | USB 2.0; Audio Connector | USB Hubs/Ports |  | Built-In Speakers |  |  | VGA,Other,DisplayPort | USB 2.0; Audio Connector | USB 2.x |  |  | 21.5 | 197.6 | USB Hubs/Ports | USB 2.x |  | Ac Wall Outlet |  | No | 476mm x 268mm | No | Display Power Management Signaling |  | 1 | No | No |  |  | 4.3 | 267.7 | 250 | 252.3 | 200.4 |  |  | 15.59 | 0.61 | 0.16 | 0.15 | 0.61 | 0.15 |  |  | 15.67 | 0.66 | 0.2 | 0.19 | 21.1 | 1 | 0.5 |  |  | 0.48 |  | 0 | Monitor | 10495.9514 | 22 | 2.5 | 30 | 200 | 52897.52 | 52.8975 | No | No | No | No | No | No | No | No | 51.2723 | 37.88 | 38.5587 | 38.5587 | 38.5587 | 38.5587 | 38.5587 | 38.5587 | 38.5587 | No | 2.1159 | 13.4741 | 13.4741 | 18.8117 | Yes | 0
470 | 26 | 825 | 2013-02-03 | 2013-05-02 | 2013-06-18 | United States, Australia, New Zealand, Switzerland, Europe, Taiwan, Japan, Canada | Add 100V test data | 6 | Monitor | NA | TFT LCD | TFT LCD | LED | NA | 11.5 | 20.5 | 23.6 | 235.75 | 1.78 | 1080 | 1920 | 2.074 | 1920 x 1080 | 1920 x 1080 | 8798 | 60 | 170 | 160 | 72% of NTSC | Yes | No | NA | NA | Digital,Analog | No | Yes | DVI,VGA | NA | None | NA | None | NA |  | DVI,VGA | NA | None | NA | NA | 23.6 | 235.75 | None | None | NA | Ac Wall Outlet | NA | No | 520x291 | No | Display Power Management Signaling | NA |  | No | No | No |  | 15.7 | 325 | 300 | 237 | 200 |  |  | 15.6 | 0.44 |  | 0.33 | 0.44 | 0.33 |  |  | 15.7 | 0.45 |  | 0.37 | 22.66 | 0.5 | 0.5 | 0 | 0 | 0.5 |  | 0 | Monitor | 8797.4549 | 24 | 2.5 | 30 | 300 | 76618.75 | 76.6188 | No | No | No | No | No | No | No | No | 50.335 | 40.15 | 37.6213 | 37.6213 | 37.6213 | 37.6213 | 37.6213 | 37.6213 | 37.6213 | Yes | 3.0648 | 12.5352 | 12.5352 | 22.3886 | Yes | 0
471 | 38 | 1126 | 2014-02-03 | 2014-01-15 | 2014-01-22 | United States, Australia, New Zealand, Switzerland, Europe, Taiwan, Japan, Canada | NA | 6 | Monitor | NA | TN LCD | NA | LED | NA | 11.4 | 20.5 | 23.6 | 236.8 | 1.78 | 1080 | 1920 | 2.074 | 1080 x 1920 | 1920 x 1080 | 10405 | 60 | 170 | 160 | 72% of NTSC | No | No | NA | NA | Digital,Analog | Yes | Yes | HDMI,VGA | None | None | None | None | None |  | HDMI,VGA | None | None | None | None | 23.6 | 236.8 | None | None | None | Ac Wall Outlet | None | No | 521x293 | No | Display Power Management Signaling | None |  | No | No | No |  | 16.3 | 271.1 | 300 | 271.1 | 200 |  |  | 15.65 | 0.11 |  | 0.1 | 0.11 | 0.1 |  |  | 15.79 | 0.12 |  | 0.12 | 22.46 | 0.5 | 0.5 | 0 | 0 | 0.35 |  | 0 | Monitor | 8758.4459 | 24 | 2.5 | 30 | 200 | 64196.48 | 64.1965 | No | No | No | No | No | No | No | No | 48.6092 | 40.36 | 35.8956 | 35.8956 | 35.8956 | 35.8956 | 35.8956 | 35.8956 | 35.8956 | Yes | 2.5679 | 13.0821 | 13.0821 | 22.4866 | Yes | 0
472 | 47 | 89 | 2014-03-31 | 2014-04-01 | 2014-04-07 | United States, Australia, New Zealand, Switzerland, Europe, Taiwan, Japan, Canada | NA | 6 | Monitor | NA | TFT LCD | TFT LCD | LED | NA | 10.6 | 18.8 | 21.5 | 198.38 | 1.78 | 1080 | 1920 | 2.074 | 1920 x 1080 | 1920 x 1080 | 9565 | 60 | 170 | 160 | 72% of NTSC | Yes | No | NA | NA | Digital,Analog | No | Yes | DVI,VGA | NA | None | NA | None | None |  | DVI,VGA | NA | None | NA | None | 21.5 | 198.38 | None | None | None | Ac Wall Outlet | NA | No | 476x268 | No | Display Power Management Signaling | None |  | No | No | No |  | 41.7 | 275.5 | 275 | 215 | 200 |  |  | 15.66 | 0.36 |  | 0.16 | 0.36 | 0.16 |  |  | 15.76 | 0.38 |  | 0.2 | 21.1 | 0.5 | 0.5 | 0 | 0 | 0.4 |  | 0 | Monitor | 10454.6829 | 22 | 2.5 | 30 | 200 | 54653.69 | 54.6537 | No | No | No | No | No | No | No | No | 50.0634 | 37.919 | 37.3498 | 37.3498 | 37.3498 | 37.3498 | 37.3498 | 37.3498 | 37.3498 | Yes | 2.1861 | 13.4739 | 13.4739 | 18.8851 | Yes | 0
473 | 52 | 1319 | 2012-10-21 | 2013-05-27 | 2013-06-04 | United States |  | 6 | Monitor |  | TN LCD |  | LED |  | 11.5 | 20.5 | 23.6 | 236.92 | 1.78 | 1080 | 1920 | 2.074 | 1920 x 1080 | 1920 x 1080 | 8752 | 60 | 170 | 160 | sRGB 97% | No | No |  |  | Digital,Analog | No | No | DVI,VGA |  | None |  | None |  |  | DVI,VGA |  | None |  |  | 23.6 | 236.92 | None | None |  | Ac Wall Outlet |  | Yes | 521.3/293.2 | No | Display Power Management Signaling |  |  | No | No | No |  | 0.2 | 291.6 | 200 | 250.4 | 200.7 |  |  | 15.69 | 0.35 |  | 0.35 | 0.35 | 0.35 | [6 empty] | 22.66 | 0.5 | 0.5 |  |  | 0.56 |  | 0 | Monitor | 8754.0098 | 24 | 2.5 | 30 | 200 | 69085.872 | 69.0859 | No | No | No | No | No | No | No | No | 50.0984 | 40.384 | 37.3848 | 37.3848 | 37.3848 | 37.3848 | 37.3848 | 37.3848 | 37.3848 | Yes | 2.7634 | 12.9266 | 12.9266 | 22.4979 | Yes | 0
474 | 47 | 167 | 2012-02-26 | 2013-04-23 | 2013-05-03 | United States, Australia, New Zealand, Switzerland, Europe, Taiwan, Japan, Canada |  | 6 | Monitor |  | TN LCD |  | LED |  | 11.6 | 20.6 | 23.6 | 237.79 | 1.78 | 1920 | 1080 | 2.074 | 1080 x 1920 | 1080 x 1920 | 8720 | 60 | 170 | 160 | N/A | No | No |  |  | Digital,Analog | Yes | Yes | DVI,VGA |  | None |  | None |  |  | DVI,VGA |  | None |  |  | 23.6 | 237.79 | None | None |  | Ac Wall Outlet |  | Yes | 522mm X 294mm | No | Display Power Management Signaling |  |  | No | No |  |  | 15.5 | 270 | 250 | 210 | 200.4 |  |  | 15.7 | 0.23 |  | 0.17 | 0.23 | 0.17 |  |  | 15.68 | 0.22 |  | 0.18 | 22.7 | 0.5 | 0.5 |  |  | 0.52 |  | 0 | Monitor | 8721.9816 | 24 | 2.5 | 30 | 200 | 64203.3 | 64.2033 | No | No | No | No | No | No | No | No | 49.4458 | 40.558 | 36.7322 | 36.7322 | 36.7322 | 36.7322 | 36.7322 | 36.7322 | 36.7322 | Yes | 2.5681 | 13.1319 | 13.1319 | 22.5791 | Yes | 0
475 | 42 | 917 | 2014-09-09 | 2014-09-11 | 2014-10-09 | United States, Australia, New Zealand, Switzerland, Europe, Taiwan, Japan, Canada | NA | 6 | Monitor |  | TN LCD |  | LED |  | 20.1 | 11.3 | 23 | 226.5 | 1.78 | 1920 | 1080 | 2.074 | 1080 x 1920 | 1080 x 1920 | 9153 | 60 | 170 | 160 | 72% of RGB | Yes | No |  |  | Digital | No | Yes | HDMI,VGA |  | None |  | Built-In Speakers |  |  | HDMI,VGA |  | None |  |  | 23 | 226.5 | None | None |  | Ac Wall Outlet |  | No | 509mm*286mm | No | Timer |  |  | Yes | No |  |  | 11.5 | 116.6 | 250 | 110.6 | 116.6 |  |  | 15.7 | 0.24 |  | 0.21 | 0.24 | 0.21 |  |  | 15.25 | 0.27 |  | 0.25 | 22.03 | 0.5 | 0.5 |  |  | 0.46 |  | 0 | Monitor | 9156.7329 | 24 | 2.5 | 30 | 100 | 26409.9 | 26.4099 | No | No | No | No | No | No | No | No | 49.5028 | 38.8833 | 36.7891 | 36.7891 | 36.7891 | 36.7891 | 36.7891 | 36.7891 | 36.7891 | Yes | 1.0564 | 14.6436 | 14.6436 | 21.5238 | Yes | 0
476 | 52 | 1333 | 2012-10-30 | 2012-11-20 | 2013-08-02 | United States, Australia, New Zealand, Switzerland, Europe, Taiwan, Japan, Canada | NA | 6 | Monitor | NA | TFT LCD | TFT LCD | LED | NA | 11.5 | 20.5 | 23.6 | 235.75 | 1.78 | 1080 | 1920 | 2.074 | 1920 x 1080 | 1920 x 1080 | 8796 | 60 | 170 | 160 | 72% of NTSC | Yes | No | NA | NA | Digital,Analog | No | Yes | DVI,VGA | NA | None | NA | None | NA |  | DVI,VGA | NA | USB 2.x | NA | NA | 23.6 | 235.75 | None | USB 2.x | NA | Ac Wall Outlet | NA | No | 520x292 | No | Display Power Management Signaling | NA |  | No | No | No |  | 15.5 | 351 | 351 | 316 | 200 |  |  | 15.7 | 0.27 |  | 0.19 | 0.27 | 0.19 |  |  | 16 | 0.33 |  | 0.23 | 22.59 | 0.5 | 0.5 | 0 | 0 | 0.5 |  | 0 | Monitor | 8797.4549 | 24 | 2.5 | 30 | 300 | 82748.25 | 82.7482 | No | No | No | No | No | No | No | No | 49.6736 | 40.15 | 36.96 | 36.96 | 36.96 | 36.96 | 36.96 | 36.96 | 36.96 | Yes | 3.3099 | 12.3901 | 12.3901 | 22.3886 | Yes | 0
477 | 21 | 147 | 2014-08-18 | 2014-08-25 | 2014-09-01 | Australia, New Zealand, Switzerland, Europe, Taiwan, Japan, Canada | Removed major markets | 6 | Monitor | NA | TN LCD | NA | LED | NA | 10.5 | 18.7 | 21.5 | 197.47 | 1.78 | 1920 | 1080 | 2.074 | 1080 x 1920 | 1080 x 1920 | 10501 | 60 | 160 | 160 | 72%(type) | Yes | No | NA | NA | Digital,Analog | Yes | Yes | HDMI,DVI,VGA | NA | None | NA | None | NA |  | HDMI,DVI,VGA | NA | None | NA | NA | 21.5 | 197.47 | None | None | NA | Ac Wall Outlet | NA | No | 268x476 | No | Display Power Management Signaling | NA |  | No | No | No |  | 0 | 300 | 296.5 | 280 | 200 |  |  | 15.79 | 0.21 |  | 0.17 | 0.21 | 0.17 |  |  | 15.81 | 0.21 |  | 0.18 | 21.09 | 0.5 | 0.5 | 0 | 0 | 0.5 |  | 0 | Monitor | 10502.8612 | 22 | 2.5 | 30 | 300 | 59241 | 59.241 | No | No | No | No | No | No | No | No | 49.6079 | 37.8735 | 36.8943 | 36.8943 | 36.8943 | 36.8943 | 36.8943 | 36.8943 | 36.8943 | Yes | 2.3696 | 13.4204 | 13.4204 | 18.7994 | Yes | 0
478 | 21 | 148 | 2014-08-18 | 2015-02-15 | 2015-03-02 | United States | NA | 6 | Monitor | NA | TN LCD | NA | LED | NA | 10.5 | 18.7 | 21.5 | 197.47 | 1.78 | 1080 | 1920 | 2.074 | 1920 x 1080 | 1920 x 1080 | 10501 | 60 | 160 | 160 | 72%(type) | Yes | No | NA | NA | Digital,Analog | Yes | Yes | HDMI,VGA | NA | None | NA | None | NA |  | HDMI,VGA | NA | None | NA | NA | 21.5 | 197.47 | None | None | NA | Ac Wall Outlet | NA | No | 268x476 | No | Display Power Management Signaling | NA |  | No | No | No |  | 0 | 300 | 296.5 | 280 | 200 |  |  | 15.79 | 0.21 |  | 0.17 | 0.21 | 0.17 |  |  | 15.81 | 0.21 |  | 0.18 | 21.09 | 0.5 | 0.5 | 0 | 0 | 0.5 |  | 0 | Monitor | 10502.8612 | 22 | 2.5 | 30 | 300 | 59241 | 59.241 | No | No | No | No | No | No | No | No | 49.6079 | 37.8735 | 36.8943 | 36.8943 | 36.8943 | 36.8943 | 36.8943 | 36.8943 | 36.8943 | Yes | 2.3696 | 13.4204 | 13.4204 | 18.7994 | Yes | 0
479 | 52 | 1360 | 2014-08-26 | 2014-08-26 | 2014-08-28 | United States, Australia, New Zealand, Switzerland, Europe, Taiwan, Japan, Canada | Change applicant address | 6 | Monitor | NA | TFT LCD | TFT LCD | LED | NA | 10.6 | 18.8 | 21.5 | 198.08 | 1.78 | 1080 | 1920 | 2.074 | 1920 x 1080 | 1920 x 1080 | 10469 | 60 | 170 | 160 | 72% of NTSC | Yes | No | NA | NA | Digital,Analog | No | Yes | VGA,Other | DVI OUTPUT | USB Hubs/Ports,Ethernet | None | None | None |  | VGA,Other | DVI OUTPUT | Fast Ethernet | None | None | 21.5 | 198.08 | USB Hubs/Ports,Ethernet | Fast Ethernet | None | Ac Wall Outlet | None | No | 476.64x268.11 | No | Display Power Management Signaling | None |  | No | No | No |  | 12.5 | 260 | 260 | 238 | 200 |  |  | 15.82 | 0.34 |  | 0.29 | 0.34 | 0.29 |  |  | 16.12 | 0.38 |  | 0.33 | 21.09 | 0.7 | 0.5 | 0 | 0 | 0.5 |  | 0 | Monitor | 10470.517 | 22 | 2.5 | 30 | 200 | 51500.8 | 51.5008 | No | Yes | No | No | No | No | No | No | 50.4401 | 37.904 | 37.7265 | 37.7265 | 37.7265 | 37.7265 | 37.7265 | 37.7265 | 37.7265 | Yes | 2.06 | 13.76 | 13.76 | 18.8568 | Yes | 0
480 | 52 | 1323 | 2012-05-30 | 2012-12-06 | 2012-12-10 | United States, Australia, New Zealand, Switzerland, Europe, Taiwan, Japan, Canada |  | 6 | Monitor |  | TFT LCD | TFT LCD | LED |  | 106 | 188 | 22 | 198 | 1.78 | 1080 | 1920 | 2.074 | 1920 x 1080 | 1920 x 1080 | 10469 | 60 | 170 | 160 | N/A | No |  |  |  | Digital,Analog | No | No | DVI,VGA |  | None |  | None |  |  | DVI,VGA |  | None |  |  | 22 | 198 | None | None |  | Ac Wall Outlet |  | No | 477 x 268 | No | Display Power Management Signaling |  | 1 | Yes | No |  |  | 9.6 | 208.4 | 300 | 207.3 | 200 |  |  | 15.95 | 0.13 |  | 0.12 | 0.13 | 0.12 |  |  | 16.03 | 0.14 |  | 0.14 | 21.1 | 0.5 | 0.5 |  |  | 0.46 |  | 0 | Monitor | 10474.7475 | 24 | 2.5 | 30 | 200 | 41263.2 | 41.2632 | No | No | No | No | No | No | No | No | 49.6429 | 37.9 | 36.9293 | 36.9293 | 36.9293 | 36.9293 | 36.9293 | 36.9293 | 36.9293 | Yes | 1.6505 | 14.2995 | 14.2995 | 18.8493 | Yes | 0
481 | 35 | 719 | 2012-01-11 | 2013-01-31 | 2014-01-07 | United States, Australia, New Zealand, Switzerland, Europe, Taiwan, Japan, Canada |  | 6 | Monitor |  | TN LCD |  | LED |  | 19 | 2 | 22 | 198 | 1.78 | 1080 | 1920 | 2.074 | 1080 x 1920 | 1920 x 1080 | 205 | 60 | 178 | 178 | N/A | No | No |  |  | Digital,Analog | No | No | HDMI,DVI,VGA |  | None |  | None |  |  | HDMI,DVI,VGA |  | None |  |  | 22 | 198 | None | None |  | Ac Wall Outlet |  | No | 476 x 268 | No | Display Power Management Signaling |  | 1 | No | No |  |  | 11.6 | 255.2 | 200 | 216.6 | 200.6 |  |  | 15.97 | 0.26 |  | 0.11 | 0.26 | 0.11 |  |  | 16.18 | 0.3 |  | 0.12 | 21.1 | 0.5 | 0.5 |  |  | 0.53 |  | 0 | Monitor | 10474.7475 | 24 | 2.5 | 30 | 200 | 50529.6 | 50.5296 | No | No | No | No | No | No | No | No | 50.4445 | 37.9 | 37.7308 | 37.7308 | 37.7308 | 37.7308 | 37.7308 | 37.7308 | 37.7308 | Yes | 2.0212 | 13.9488 | 13.9488 | 18.8493 | Yes | 0
482 | 21 | 199 | 2013-11-01 | 2013-10-31 | 2013-11-15 | Australia, New Zealand, Switzerland, Europe, Taiwan, Japan, Canada | Removed major markets | 6 | Monitor | NA | TN LCD | NA | LED | NA | 11.3 | 20 | 23 | 226 | 1.78 | 1080 | 1920 | 2.074 | 1920 x 1080 | 1920 x 1080 | 9177 | 60 | 160 | 160 | 72%(type) | Yes | No |  |  | Digital,Analog | No | Yes | DVI,VGA,DisplayPort | NA | USB Hubs/Ports | NA | Built-In Speakers | NA |  | DVI,VGA,DisplayPort | NA | None | NA | NA | 23 | 226 | USB Hubs/Ports | None | NA | Ac Wall Outlet | NA | No | 494x291 | No | Display Power Management Signaling | NA |  | No | No | No |  | 0 | 275 | 238.4 | 275 | 200 |  |  | 16.01 | 0.2 |  | 0.17 | 0.2 | 0.17 |  |  | 16.03 | 0.21 |  | 0.18 | 21.98 | 0.5 | 0.5 | 0 | 0 | 0.4 |  | 0 | Monitor | 9176.9912 | 24 | 2.5 | 30 | 200 | 62150 | 62.15 | No | No | No | No | No | No | No | No | 50.2255 | 38.8667 | 37.5118 | 37.5118 | 37.5118 | 37.5118 | 37.5118 | 37.5118 | 37.5118 | Yes | 2.486 | 13.524 | 13.524 | 21.477 | Yes | 0
483 | 21 | 200 | 2013-11-01 | 2015-02-15 | 2015-03-02 | United States | NA | 6 | Monitor | NA | TN LCD | NA | LED | NA | 11.3 | 20 | 23 | 226 | 1.78 | 1080 | 1920 | 2.074 | 1920 x 1080 | 1920 x 1080 | 9177 | 60 | 160 | 160 | 72%(type) | Yes | No |  |  | Digital,Analog | No | Yes | DVI,VGA | NA | None | NA | Built-In Speakers | NA |  | DVI,VGA | NA | None | NA | NA | 23 | 226 | None | None | NA | Ac Wall Outlet | NA | No | 494x291 | No | Display Power Management Signaling | NA |  | No | No | No |  | 0 | 275 | 238.4 | 275 | 200 |  |  | 16.01 | 0.2 |  | 0.17 | 0.2 | 0.17 |  |  | 16.03 | 0.21 |  | 0.18 | 21.98 | 0.5 | 0.5 | 0 | 0 | 0.4 |  | 0 | Monitor | 9176.9912 | 24 | 2.5 | 30 | 200 | 62150 | 62.15 | No | No | No | No | No | No | No | No | 50.2255 | 38.8667 | 37.5118 | 37.5118 | 37.5118 | 37.5118 | 37.5118 | 37.5118 | 37.5118 | Yes | 2.486 | 13.524 | 13.524 | 21.477 | Yes | 0
484 | 21 | 198 | 2014-03-15 | 2014-03-19 | 2014-03-25 | Australia, New Zealand, Switzerland, Europe, Taiwan, Japan, Canada | Removed major markets | 6 | Monitor | NA | TFT LCD | TFT LCD | LED | NA | 11.3 | 20 | 23 | 226 | 1.78 | 1080 | 1920 | 2.074 | 1920 x 1080 | 1920 x 1080 | 9177 | 60 | 160 | 160 | 72%(type) | Yes | No |  |  | Digital,Analog | No | Yes | HDMI,DVI,VGA | NA | None | NA | None | NA |  | HDMI,DVI,VGA | NA | None | NA | NA | 23 | 226 | None | None | NA | Ac Wall Outlet | NA | No | 494x291 | No | Display Power Management Signaling | NA |  | No | No | No |  | 0 | 275 | 275 | 238.4 | 200 |  |  | 16.01 | 0.2 |  | 0.17 | 0.2 | 0.17 |  |  | 16.03 | 0.21 |  | 0.18 | 21.98 | 0.5 | 0.5 | 0 | 0 | 0.4 |  | 0 | Monitor | 9176.9912 | 24 | 2.5 | 30 | 200 | 62150 | 62.15 | No | No | No | No | No | No | No | No | 50.2255 | 38.8667 | 37.5118 | 37.5118 | 37.5118 | 37.5118 | 37.5118 | 37.5118 | 37.5118 | Yes | 2.486 | 13.524 | 13.524 | 21.477 | Yes | 0
485 | 21 | 253 | 2013-11-01 | 2013-10-31 | 2013-11-15 | Australia, New Zealand, Switzerland, Europe, Taiwan, Japan, Canada | NA | 6 | Monitor | NA | TN LCD | NA | LED | NA | 11.7 | 20.7 | 23.8 | 242.19 | 1.78 | 1080 | 1920 | 2.074 | 1920 x 1080 | 1920 x 1080 | 8547 | 60 | 160 | 160 | 72%(type) | Yes | No |  |  | Digital,Analog | No | Yes | DVI,VGA,DisplayPort | NA | USB Hubs/Ports | NA | Built-In Speakers | NA |  | DVI,VGA,DisplayPort | NA | None | NA | NA | 23.8 | 242.19 | USB Hubs/Ports | None | NA | Ac Wall Outlet | NA | No | 527x296 | No | Display Power Management Signaling | NA |  | No | No | No |  | 0 | 275 | 240.2 | 275 | 200 |  |  | 16.01 | 0.2 |  | 0.17 | 0.2 | 0.17 |  |  | 16.03 | 0.21 |  | 0.18 | 22.96 | 0.5 | 0.5 | 0 | 0 | 0.4 |  | 0 | Monitor | 8563.5245 | 24 | 2.5 | 30 | 200 | 66602.25 | 66.6022 | No | No | No | No | No | No | No | No | 50.2255 | 41.438 | 37.5118 | 37.5118 | 37.5118 | 37.5118 | 37.5118 | 37.5118 | 37.5118 | Yes | 2.6641 | 13.3459 | 13.3459 | 22.9896 | Yes | 0
486 | 21 | 254 | 2013-11-01 | 2015-02-02 | 2015-02-10 | United States | NA | 6 | Monitor | NA | TN LCD | NA | LED | NA | 11.7 | 20.7 | 23.8 | 242.19 | 1.78 | 1080 | 1920 | 2.074 | 1920 x 1080 | 1920 x 1080 | 8547 | 60 | 160 | 160 | 72%(type) | Yes | No |  |  | Digital,Analog | No | Yes | DVI,VGA | NA | USB Hubs/Ports | NA | Built-In Speakers | NA |  | DVI,VGA | NA | None | NA | NA | 23.8 | 242.19 | USB Hubs/Ports | None | NA | Ac Wall Outlet | NA | No | 527x296 | No | Display Power Management Signaling | NA |  | No | No | No |  | 0 | 275 | 240.2 | 275 | 200 |  |  | 16.01 | 0.2 |  | 0.17 | 0.2 | 0.17 |  |  | 16.03 | 0.21 |  | 0.18 | 22.96 | 0.5 | 0.5 | 0 | 0 | 0.4 |  | 0 | Monitor | 8563.5245 | 24 | 2.5 | 30 | 200 | 66602.25 | 66.6022 | No | No | No | No | No | No | No | No | 50.2255 | 41.438 | 37.5118 | 37.5118 | 37.5118 | 37.5118 | 37.5118 | 37.5118 | 37.5118 | Yes | 2.6641 | 13.3459 | 13.3459 | 22.9896 | Yes | 0
487 | 47 | 91 | 2015-02-27 | 2015-02-28 | 2015-03-03 | United States, Australia, New Zealand, Switzerland, Europe, Taiwan, Japan, Canada | NA | 6 | Monitor | NA | TFT LCD | TFT LCD | LED | NA | 10.5 | 18.7 | 21.5 | 197.6 | 1.78 | 1080 | 1920 | 2.074 | 1920 x 1080 | 1920 x 1080 | 10494 | 60 | 178 | 178 | 72% (Typ.) | No | No | NA | NA | Digital,Analog | Yes | Yes | HDMI,VGA | None | None | NA | None | None |  | HDMI,VGA | None | None | NA | None | 21.5 | 197.6 | None | None | None | Ac Wall Outlet | NA | No | 476.064x267.786 | No | Display Power Management Signaling | None |  | No | No | No |  | 29.5 | 292.4 | 250 | 250 | 200 |  |  | 16.04 | 0.29 |  | 0.23 | 0.29 | 0.23 |  |  | 15.99 | 0.31 |  | 0.25 | 21.08 | 0.5 | 0.5 | 0 | 0 | 0.45 |  | 0 | Monitor | 10495.9514 | 22 | 2.5 | 30 | 200 | 57778.24 | 57.7782 | No | No | No | No | No | No | No | No | 50.8299 | 37.88 | 38.1163 | 38.1163 | 38.1163 | 38.1163 | 38.1163 | 38.1163 | 38.1163 | No | 2.3111 | 13.7289 | 13.7289 | 18.8117 | Yes | 0
488 | 21 | 262 | 2014-08-18 | 2014-08-25 | 2014-09-01 | Australia, New Zealand, Switzerland, Europe, Taiwan, Japan, Canada | NA | 6 | Monitor | NA | TN LCD | NA | LED | NA | 11.8 | 20.9 | 23.8 | 246.62 | 1.78 | 1080 | 1920 | 2.074 | 1920 x 1080 | 1920 x 1080 | 8410 | 60 | 160 | 160 | 72%(type) | Yes | No | NA | NA | Digital,Analog | Yes | Yes | HDMI,DVI,VGA | NA | None | NA | None | NA |  | HDMI,DVI,VGA | NA | None | NA | NA | 23.8 | 246.62 | None | None | NA | Ac Wall Outlet | NA | No | 527x296 | No | Display Power Management Signaling | NA |  | No | No | No |  | 0 | 270 | 256.7 | 240 | 200 |  |  | 16.06 | 0.34 |  | 0.16 | 0.34 | 0.16 |  |  | 16.07 | 0.35 |  | 0.17 | 23.16 | 0.5 | 0.5 | 0 | 0 | 0.5 |  | 0 | Monitor | 8409.6991 | 24 | 2.5 | 30 | 200 | 66587.4 | 66.5874 | No | No | No | No | No | No | No | No | 51.1759 | 42.324 | 38.4623 | 38.4623 | 38.4623 | 38.4623 | 38.4623 | 38.4623 | 38.4623 | Yes | 2.6635 | 13.3965 | 13.3965 | 23.4025 | Yes | 0
489 | 21 | 263 | 2014-08-18 | 2015-02-03 | 2015-02-10 | United States | NA | 6 | Monitor | NA | TN LCD | NA | LED | NA | 11.8 | 20.9 | 23.8 | 246.62 | 1.78 | 1080 | 1920 | 2.074 | 1920 x 1080 | 1920 x 1080 | 8410 | 60 | 160 | 160 | 72%(type) | Yes | No | NA | NA | Digital,Analog | Yes | Yes | HDMI,VGA | NA | None | NA | None | NA |  | HDMI,VGA | NA | None | NA | NA | 23.8 | 246.62 | None | None | NA | Ac Wall Outlet | NA | No | 527x296 | No | Display Power Management Signaling | NA |  | No | No | No |  | 0 | 270 | 256.7 | 240 | 200 |  |  | 16.06 | 0.34 |  | 0.16 | 0.34 | 0.16 |  |  | 16.07 | 0.35 |  | 0.17 | 23.16 | 0.5 | 0.5 | 0 | 0 | 0.5 |  | 0 | Monitor | 8409.6991 | 24 | 2.5 | 30 | 200 | 66587.4 | 66.5874 | No | No | No | No | No | No | No | No | 51.1759 | 42.324 | 38.4623 | 38.4623 | 38.4623 | 38.4623 | 38.4623 | 38.4623 | 38.4623 | Yes | 2.6635 | 13.3965 | 13.3965 | 23.4025 | Yes | 0
490 | 5 | 705 | 2015-05-15 | 2013-11-01 | 2015-05-08 |  |  | 6 | Monitor |  | IPS LCD |  | LED |  | 10.5 | 18.8 | 21.5 | 197.6 | 1.78 | 1080 | 1920 | 2.074 | 1920 x 1080 | 1920 x 1080 | 10496 | 60 | 178 | 178 | 72%(Typ.) CIE 1931 | No | No |  |  | Digital,Analog | Yes | No | HDMI,VGA |  | None |  | Built-In Speakers |  |  | HDMI,VGA |  | None |  |  | 21.5 | 197.6 | None | None |  | Ac Wall Outlet |  | No | 476.064 x 267.786 | No | Display Power Management Signaling |  | 1 | No | No |  |  | 41.2 | 275.4 | 270 | 276.1 | 201.2 |  |  | 16.06 | 0.25 |  | 0.22 | 0.25 | 0.22 |  |  | 16.24 | 0.25 |  | 0.22 | 21.08 | 0.5 | 0.5 |  |  | 0.41 |  | 0 | Monitor | 10495.9514 | 22 | 2.5 | 30 | 200 | 54419.04 | 54.419 | No | No | No | No | No | No | No | No | 50.6635 | 37.88 | 37.9498 | 37.9498 | 37.9498 | 37.9498 | 37.9498 | 37.9498 | 37.9498 | No | 2.1768 | 13.8832 | 13.8832 | 18.8117 | Yes | 0
491 | 5 | 710 | 2015-05-15 | 2014-09-18 | 2014-09-24 |  |  | 6 | Monitor |  | IPS LCD |  | LED |  | 11.7 | 20.8 | 23.8 | 242.18 | 1.78 | 1080 | 1920 | 2.074 | 1920 x 1080 | 1920 x 1080 | 8564 | 60 | 178 | 178 | 72%(Typ.) CIE 1931 | No | No |  |  | Digital,Analog | Yes | No | HDMI,VGA,DVI |  | None |  | Built-In Speakers |  |  | HDMI,VGA,DVI |  | None |  |  | 23.8 | 242.18 | None | None |  | Ac Wall Outlet |  | No | 527.04 x 296.46 | No | Display Power Management Signaling |  | 1 | No | No |  |  | 37 | 263.3 | 260 | 217.3 | 200.3 |  |  | 16.06 | 0.14 |  | 0.13 | 0.14 | 0.13 |  |  | 16.07 | 0.16 |  | 0.14 | 22.97 | 0.5 | 0.5 |  |  | 0.43 |  | 0 | Monitor | 8563.8781 | 24 | 2.5 | 30 | 200 | 63765.994 | 63.766 | No | No | No | No | No | No | No | No | 50.0371 | 41.436 | 37.3235 | 37.3235 | 37.3235 | 37.3235 | 37.3235 | 37.3235 | 37.3235 | Yes | 2.5506 | 13.5094 | 13.5094 | 22.9887 | Yes | 0
492 | 24 | 116 | 2013-12-31 | 2014-01-07 | 2014-01-09 | United States, Australia, New Zealand, Switzerland, Europe, Taiwan, Japan, Canada | NA | 6 | Monitor | NA | TFT LCD | TFT LCD | LED | NA | 10.5 | 18.7 | 21.5 | 197.52 | 1.78 | 1080 | 1920 | 2.074 | 1920 x 1080 | 1920 x 1080 | 10498 | 60 | 178 | 170 | 68% of Type | Yes | No | NA | NA | Digital,Analog | Yes | Yes | HDMI,DVI,VGA | NA | None | NA | None | NA |  | HDMI,DVI,VGA | NA | None | NA | NA | 21.5 | 197.52 | None | None | NA | Ac Wall Outlet | NA | No | 266x474 | No | Display Power Management Signaling | NA |  | No | No | No |  | 21 | 292 | 300 | 291 | 200 |  |  | 16.13 | 0.41 |  | 0.26 | 0.41 | 0.26 |  |  | 16.08 | 0.43 |  | 0.26 | 21.08 | 0.5 | 0.5 | 0 | 0 | 0.5 |  | 0 | Monitor | 10500.2025 | 22 | 2.5 | 30 | 200 | 57675.84 | 57.6758 | No | No | No | No | No | No | No | No | 51.7891 | 37.876 | 39.0755 | 39.0755 | 39.0755 | 39.0755 | 39.0755 | 39.0755 | 39.0755 | No | 2.307 | 13.823 | 13.823 | 18.8041 | Yes | 0
493 | 9 | 1415 | 2013-12-13 | 2013-11-14 | 2013-12-05 | United States, Australia, New Zealand, Switzerland, Europe, Taiwan, Japan, Canada |  | 6 | Monitor |  | TN LCD |  | LED |  | 10.6 | 18.8 | 21.5 | 198.08 | 1.78 | 1080 | 1920 | 2.074 | 1920 x 1080 | 1920 x 1080 | 10469 | 60 | 170 | 160 | sRGB 102% | Yes | No |  |  | Digital,Analog | No | No | VGA,DVI |  | None |  | None |  |  | VGA,DVI |  | None |  |  | 21.5 | 198.08 | None | None |  | Ac Wall Outlet |  | No | 476.6/268.1 | No | Display Power Management Signaling |  |  | No | No |  |  | 0.4 | 145.3 | 250 | 144 | 145.3 |  |  | 16.13 | 0.14 |  | 0.11 | 0.14 | 0.11 |  |  | 16.18 | 0.15 |  | 0.11 | 21.09 | 0.5 | 0.5 |  |  | 0.54 |  | 0 | Monitor | 10470.517 | 22 | 2.5 | 30 | 100 | 28781.024 | 28.781 | No | No | No | No | No | No | No | No | 50.2517 | 37.904 | 37.5381 | 37.5381 | 37.5381 | 37.5381 | 37.5381 | 37.5381 | 37.5381 | Yes | 1.1512 | 14.9788 | 14.9788 | 18.8568 | Yes | 0
494 | 47 | 27 | 2014-11-13 | 2014-11-14 | 2015-04-29 | United States, Australia, New Zealand, Switzerland, Europe, Taiwan, Japan, Canada |  | 6 | Monitor |  | TN LCD |  | LED |  | 9.4 | 17.1 | 19.5 | 160.5 | 1.78 | 1080 | 1920 | 2.074 | 1920 x 1080 | 1920 x 1080 | 12917 | 60 | 178 | 178 | N/A | No | No |  |  | Digital,Analog | No | No | VGA,DVI |  | None |  | Built-In Speakers |  |  | VGA,DVI |  | None |  |  | 19.5 | 160.5 | None | None |  | Ac Wall Outlet |  | No | 434mm x 239mm | No | Display Power Management Signaling |  | 1 | No | No |  |  | 49 | 281 | 250 | 258 | 201.8 |  |  | 16.14 | 0.32 |  | 0.11 | 0.32 | 0.11 |  |  | 16.15 | 0.33 |  | 0.13 | 20.2 | 0.5 | 0.5 |  |  | 0.51 |  | 0 | Monitor | 12922.1184 | 20 | 2.5 | 30 | 200 | 45100.5 | 45.1005 | No | No | No | No | No | No | No | No | 51.3073 | 32.9375 | 38.5937 | 38.5937 | 38.5937 | 38.5937 | 38.5937 | 38.5937 | 38.5937 | No | 1.804 | 14.336 | 14.336 | 15.3105 | Yes | 0
495 | 47 | 177 | 2015-04-15 | 2015-04-07 | 2015-04-22 | United States |  | 6 | Monitor |  | TN LCD |  | LED |  | 20.5 | 11.5 | 23.6 | 236.9 | 1.78 | 1080 | 1920 | 2.074 | 1920 x 1080 | 1920 x 1080 | 8752 | 60 | 170 | 160 | sRGB 96% | No |  |  |  | Digital | No | No | HDMI,VGA |  | None |  | None |  |  | HDMI,VGA |  | None |  |  | 23.6 | 236.9 | None | None |  | Ac Wall Outlet |  | No | No Use | No | Display Power Management Signaling |  |  | No | No |  |  | 78.5 | 256.7 | 250 |  | 237.2 |  |  | 16.17 | 0.24 |  | 0.15 | 0.24 | 0.15 |  |  | 16.25 | 0.29 |  | 0.19 | 22.66 | 0.5 | 0.5 |  |  | 0.55 |  | 0 | Monitor | 8754.7488 | 24 | 2.5 | 30 | 200 | 60812.23 | 60.8122 | No | No | No | No | No | No | No | No | 50.9438 | 40.38 | 38.2302 | 38.2302 | 38.2302 | 38.2302 | 38.2302 | 38.2302 | 38.2302 | Yes | 2.4325 | 13.7375 | 13.7375 | 22.496 | Yes | 0
496 | 24 | 218 | 2015-02-16 | 2015-01-30 | 2015-02-05 |  | NA | 6 | Monitor | NA | IPS LCD | NA | LED | NA | 11.7 | 20.7 | 23.8 | 242.19 | 1.78 | 1080 | 1920 | 2.074 | 1920 x 1080 | 1920 x 1080 | 8562 | 60 | 178 | 178 | 72% of NTSC | Yes | No | NA | NA | Digital,Analog | No | Yes | DVI,VGA | NA | None | None | None | None |  | DVI,VGA | NA | None | None | None | 23.8 | 242.19 | None | None | None | Ac Wall Outlet | None | No | 525x297 | No | Display Power Management Signaling | None |  | No | No | No |  | 35.8 | 244 | 250 | 193 | 200 |  |  | 16.19 | 0.16 |  | 0.09 | 0.16 | 0.09 |  |  | 16.28 | 0.17 |  | 0.1 | 22.97 | 0.5 | 0.5 | 0 | 0 | 0.65 |  | 0 | Monitor | 8563.5245 | 24 | 2.5 | 30 | 200 | 59094.36 | 59.0944 | No | No | No | No | No | No | No | No | 50.5496 | 41.438 | 37.836 | 37.836 | 37.836 | 37.836 | 37.836 | 37.836 | 37.836 | Yes | 2.3638 | 13.8262 | 13.8262 | 22.9896 | Yes | 0
497 | 24 | 106 | 2013-06-10 | 2013-05-15 | 2013-11-04 | United States, Australia, New Zealand, Switzerland, Europe, Taiwan, Japan, Canada |  | 6 | Monitor |  | TN LCD |  | LED |  | 10.6 | 18.8 | 21.5 | 198 | 1.78 | 1080 | 1920 | 2.074 | 1920 x 1080 | 1920 x 1080 | 10473 | 60 | 170 | 160 | N/A | No | No |  |  | Digital,Analog | No | No | HDMI,VGA |  | None |  | None |  |  | HDMI,VGA |  | None |  |  | 21.5 | 198 | None | None |  | Ac Wall Outlet |  | No | 477mm X 268mm | No | Display Power Management Signaling |  | 10 | No | No |  |  | 37.6 | 306.9 | 250 | 284.5 | 201.7 |  |  | 16.22 | 0.4 |  | 0.26 | 0.4 | 0.26 |  |  | 16.29 | 0.46 |  | 0.29 | 21.1 | 0.5 | 0.5 |  |  | 0.53 |  | 0 | Monitor | 10474.7475 | 22 | 2.5 | 30 | 300 | 60766.2 | 60.7662 | No | No | No | No | No | No | No | No | 52.0081 | 37.9 | 39.2945 | 39.2945 | 39.2945 | 39.2945 | 39.2945 | 39.2945 | 39.2945 | No | 2.4306 | 13.7894 | 13.7894 | 18.8493 | Yes | 0
498 | 5 | 1108 | 2013-03-30 | 2013-04-14 | 2013-04-25 | United States, Australia, New Zealand, Switzerland, Europe, Taiwan, Japan, Canada |  | 6 | Monitor |  | TN LCD |  | LED |  | 115 | 205 | 23.5 | 237 | 1.78 | 1080 | 1920 | 2.074 | 1920 x 1080 | 1920 x 1080 | 8752 | 60 | 170 | 160 | N/A | No | No |  |  | Digital,Analog | Yes | No | HDMI,DVI,VGA |  | None |  | None |  |  | HDMI,DVI,VGA |  | None |  |  | 23.5 | 237 | None | None |  | Ac Wall Outlet |  | No | 521 x 293 | No | Display Power Management Signaling |  | 1 | No | No |  |  | 52.9 | 273.3 | 270 | 260.6 | 202 |  |  | 16.22 | 0.4 |  | 0.31 | 0.4 | 0.31 |  |  | 16.34 | 0.43 |  | 0.35 | 22.7 | 0.5 | 0.5 |  |  | 0.52 |  | 0 | Monitor | 8751.0549 | 24 | 2.5 | 30 | 200 | 64772.1 | 64.7721 | No | No | No | No | No | No | No | No | 52.0081 | 40.4 | 39.2945 | 39.2945 | 39.2945 | 39.2945 | 39.2945 | 39.2945 | 39.2945 | Yes | 2.5909 | 13.6291 | 13.6291 | 22.5053 | Yes | 0
499 | 38 | 1127 | 2015-05-01 | 2015-04-03 | 2015-04-08 | United States, Australia, New Zealand, Switzerland, Europe, Taiwan, Japan, Canada |  | 6 | Monitor |  | TN LCD |  | LED |  | 11.5 | 20.5 | 23.5 | 236.9 | 1.78 | 1080 | 1920 | 2.074 | 1920 x 1080 | 1920 x 1080 | 8752 | 60 | 178 | 170 | N/A | No | No |  |  | Digital,Analog | No | No | DVI,VGA |  | None |  | None |  |  | DVI,VGA |  | None |  |  | 23.5 | 236.9 | None | None |  | Ac Wall Outlet |  | No | 521mm x 293mm | No | Display Power Management Signaling |  | 5 | No | No |  |  | 20.3 | 262.6 | 300 | 261.6 | 200.5 |  |  | 16.22 | 0.07 |  | 0.07 | 0.07 | 0.07 |  |  | 16.45 | 0.1 |  | 0.09 | 22.7 | 0.5 | 0.5 |  |  | 0.53 |  | 0 | Monitor | 8754.7488 | 24 | 2.5 | 30 | 200 | 62209.94 | 62.2099 | No | No | No | No | No | No | No | No | 50.1291 | 40.38 | 37.4155 | 37.4155 | 37.4155 | 37.4155 | 37.4155 | 37.4155 | 37.4155 | Yes | 2.4884 | 13.7316 | 13.7316 | 22.496 | Yes | 0
500 | 5 | 1274 | 2014-01-29 | 2014-01-10 | 2014-01-21 |  |  | 6 | Monitor |  | IPS LCD |  | LED |  | 10.6 | 18.8 | 21.5 | 198.08 | 1.78 | 1080 | 1920 | 2.074 | 1920 x 1080 | 1920 x 1080 | 10471 | 60 | 178 | 178 | 72%(Typ.) CIE 1931 | No | No |  |  | Digital | No | No | VGA,DVI |  | None |  | Built-In Speakers |  |  | VGA,DVI |  | None |  |  | 21.5 | 198.08 | None | None |  | Ac Wall Outlet |  | No | none | No | Display Power Management Signaling |  | 1 | No | No |  |  | 39 | 320.1 | 320 | 320 | 202.3 |  |  | 16.22 | 0.4 |  | 0.31 | 0.4 | 0.31 |  |  | 16.45 | 0.42 |  | 0.33 | 21.1 | 0.5 | 0.5 |  |  | 0.35 |  | 0 | Monitor | 10470.517 | 22 | 2.5 | 30 | 300 | 63405.408 | 63.4054 | No | No | No | No | No | No | No | No | 52.0081 | 37.904 | 39.2945 | 39.2945 | 39.2945 | 39.2945 | 39.2945 | 39.2945 | 39.2945 | No | 2.5362 | 13.6838 | 13.6838 | 18.8568 | Yes | 0
501 | 4 | 611 | 2013-07-30 | 2013-04-22 | 2013-05-09 | United States, Australia, New Zealand, Switzerland, Europe, Taiwan, Japan, Canada |  | 6 | Monitor |  | TN LCD |  | LED |  | 10.6 | 18.8 | 21.5 | 198.08 | 1.78 | 1080 | 1920 | 2.074 | 1920 x 1080 | 1920 x 1080 | 10469 | 60 | 170 | 160 | sRGB | No | No |  |  | Digital,Analog | No | No | DVI,VGA |  | None |  | None |  |  | DVI,VGA |  | None |  |  | 21.5 | 198.08 | None | None |  | Ac Wall Outlet |  | Yes | 477x268 | No | Display Power Management Signaling |  |  | No | No | No |  | 0.8 | 235.3 | 230 | 179.4 | 201.8 |  |  | 16.24 | 0.14 |  | 0.09 | 0.14 | 0.09 |  |  | 16.03 | 0.21 |  | 0.17 | 21.09 | 0.5 | 0.5 |  |  | 0.55 |  | 0 | Monitor | 10470.517 | 22 | 2.5 | 30 | 200 | 46608.224 | 46.6082 | No | No | No | No | No | No | No | No | 50.589 | 37.904 | 37.8754 | 37.8754 | 37.8754 | 37.8754 | 37.8754 | 37.8754 | 37.8754 | Yes | 1.8643 | 14.3757 | 14.3757 | 18.8568 | Yes | 0
502 | 5 | 605 | 2014-09-20 | 2014-08-22 | 2014-09-01 | United States, Australia, New Zealand, Switzerland, Europe, Taiwan, Japan, Canada | NA | 6 | Monitor | NA | TN LCD | NA | LED | NA | 10.6 | 18.8 | 21.5 | 198.08 | 1.78 | 1080 | 1920 | 2.074 | 1920 x 1080 | 1920 x 1080 | 10462 | 60 | 90 | 65 | 72% of NTSC | No | No | NA | NA | Digital,Analog | No | Yes | VGA | DVI | None | NA | None | NA |  | VGA | DVI | None | NA | NA | 21.5 | 198.08 | None | None | NA | Ac Wall Outlet | NA | No | 476.6x268.1 | No | Display Power Management Signaling | NA |  | No | No | No |  | 54.8 | 250.3 | 200 | 207.1 | 200 |  |  | 16.25 | 0.28 |  | 0.18 | 0.28 | 0.18 |  |  | 16.23 | 0.28 |  | 0.19 | 21.1 | 0.5 | 0.5 | 0 | 0 | 0.5 |  | 0 | Monitor | 10470.517 | 22 | 2.5 | 30 | 200 | 49579.424 | 49.5794 | No | No | No | No | No | No | No | No | 51.4168 | 37.904 | 38.7032 | 38.7032 | 38.7032 | 38.7032 | 38.7032 | 38.7032 | 38.7032 | No | 1.9832 | 14.2668 | 14.2668 | 18.8568 | Yes | 0
503 | 52 | 1350 | 2014-01-26 | 2014-01-14 | 2014-02-24 | United States, Australia, New Zealand, Switzerland, Europe, Taiwan, Japan, Canada | NA | 6 | Monitor | NA | TFT LCD | TFT LCD | LED | NA | 10.6 | 18.8 | 21.5 | 197.97 | 1.78 | 1080 | 1920 | 2.074 | 1920 x 1080 | 1920 x 1080 | 10471 | 60 | 178 | 178 | 72% of NTSC | Yes | No | NA | NA | Digital,Analog | No | Yes | HDMI,VGA,DVI | None | None | None | None | None |  | HDMI,VGA,DVI | None | None | None | None | 21.5 | 197.97 | None | None | None | Ac Wall Outlet | None | No | 476x268 | No | Display Power Management Signaling | None |  | No | No | No |  | 12.5 | 260 | 250 | 238 | 200 |  |  | 16.25 | 0.22 |  | 0.18 | 0.22 | 0.18 |  |  | 16.31 | 0.26 |  | 0.22 | 21.1 | 0.5 | 0.5 | 0 | 0 | 0.51 |  | 0 | Monitor | 10476.3348 | 22 | 2.5 | 30 | 200 | 51472.2 | 51.4722 | No | No | No | No | No | No | No | No | 51.0752 | 37.8985 | 38.3616 | 38.3616 | 38.3616 | 38.3616 | 38.3616 | 38.3616 | 38.3616 | No | 2.0589 | 14.1911 | 14.1911 | 18.8465 | Yes | 0
504 | 14 | 93 | 2014-10-01 | 2014-09-07 | 2014-10-09 | United States, Australia, New Zealand, Switzerland, Europe, Taiwan, Japan, Canada |  | 6 | Monitor |  | TN LCD |  | LED |  | 10.6 | 18.8 | 21.5 | 198.1 | 1.78 | 1080 | 1920 | 2.074 | 1920 x 1080 | 1920 x 1080 | 10469 | 60 | 170 | 160 | N/A | No | No |  |  | Digital,Analog | No | No | DVI,VGA,Other | Audio Input Port | None |  | None |  |  | DVI,VGA,Other | Audio Input Port | None |  |  | 21.5 | 198.1 | None | None |  | Ac Wall Outlet |  | No | 477mm x 268mm | No | Display Power Management Signaling |  | 1 | No | No |  |  | 6.8 | 297.5 | 250 | 233.5 | 201.2 |  |  | 16.26 | 0.24 |  | 0.11 | 0.24 | 0.11 |  |  | 16.23 | 0.31 |  | 0.17 | 21.1 | 0.5 | 0.5 |  |  | 0.56 |  | 0 | Monitor | 10469.4599 | 22 | 2.5 | 30 | 200 | 58934.75 | 58.9348 | No | No | No | No | No | No | No | No | 51.2197 | 37.905 | 38.5061 | 38.5061 | 38.5061 | 38.5061 | 38.5061 | 38.5061 | 38.5061 | No | 2.3574 | 13.9026 | 13.9026 | 18.8587 | Yes | 0
505 | 38 | 1114 | 2013-03-07 | 2013-02-20 | 2013-03-04 | United States, Australia, New Zealand, Switzerland, Europe, Taiwan, Japan, Canada |  | 6 | Monitor |  | TN LCD |  | LED |  | 11.6 | 20.6 | 23.6 | 237.8 | 1.78 | 1080 | 1920 | 2.074 | 1920 x 1080 | 1920 x 1080 | 8720 | 60 | 170 | 160 | N/A | No | No |  |  | Digital | Yes | Yes | DVI |  | None |  | None |  |  | DVI |  | None |  |  | 23.6 | 237.8 | None | None |  | Ac Wall Outlet |  | No | 522mm X 294mm | No | Display Power Management Signaling |  | 5 | No | No |  |  | 24.2 | 300 | 300 | 294 | 200 |  |  | 16.27 | 0.2 |  | 0.19 | 0.2 | 0.19 |  |  | 16.31 | 0.25 |  | 0.25 | 22.7 | 0.5 | 0.5 |  |  | 0.51 |  | 0 | Monitor | 8721.6148 | 24 | 2.5 | 30 | 300 | 71340 | 71.34 | No | No | No | No | No | No | No | No | 51.0226 | 40.56 | 38.309 | 38.309 | 38.309 | 38.309 | 38.309 | 38.309 | 38.309 | Yes | 2.8536 | 13.4164 | 13.4164 | 22.58 | Yes | 0
506 | 52 | 1349 | 2013-09-06 | 2013-07-22 | 2013-08-02 | United States, Australia, New Zealand, Switzerland, Europe, Taiwan, Japan, Canada |  | 6 | Monitor |  | TN LCD |  | LED |  | 11.5 | 20.5 | 23.6 | 236.92 | 1.78 | 1080 | 1920 | 2.074 | 1920 x 1080 | 1920 x 1080 | 8752 | 60 | 170 | 160 | sRGB | No | No |  |  | Digital,Analog | No | No | HDMI,DVI,VGA |  | None |  | None |  |  | HDMI,DVI,VGA |  | None |  |  | 23.6 | 236.92 | None | None |  | Ac Wall Outlet |  | Yes | 512.3x239.2 | No | Display Power Management Signaling |  |  | No | No | No |  | 0.4 | 276.8 | 250 | 236.4 | 200.5 |  |  | 16.27 | 0.13 |  | 0.11 | 0.13 | 0.11 |  |  | 16.39 | 0.18 |  | 0.16 | 22.66 | 0.5 | 0.5 |  |  | 0.54 |  | 0 | Monitor | 8754.0098 | 24 | 2.5 | 30 | 200 | 65579.456 | 65.5795 | No | No | No | No | No | No | No | No | 50.624 | 40.384 | 37.9104 | 37.9104 | 37.9104 | 37.9104 | 37.9104 | 37.9104 | 37.9104 | Yes | 2.6232 | 13.6468 | 13.6468 | 22.4979 | Yes | 0
507 | 52 | 1344 | 2012-05-26 | 2013-06-07 | 2013-06-20 | United States, Australia, New Zealand, Switzerland, Europe, Taiwan, Japan, Canada | NA | 6 | Monitor | NA | TFT LCD | TFT LCD | LED | NA | 11.5 | 20.5 | 23.6 | 235.75 | 1.78 | 1080 | 1920 | 2.074 | 1920 x 1080 | 1920 x 1080 | 8797 | 60 | 170 | 160 | 72% of NTSC | Yes | No |  |  | Digital,Analog | No | Yes | DVI,VGA | NA | None | NA | None | NA |  | DVI,VGA | NA | None | NA | NA | 23.6 | 235.75 | None | None | NA | Ac Wall Outlet | NA | No | 526x295 | No | Display Power Management Signaling | NA |  | No | No | No |  | 15.5 | 338 | 338 | 295 | 200 |  |  | 16.28 | 0.26 |  | 0.17 | 0.26 | 0.17 |  |  | 16.25 | 0.27 |  | 0.21 | 22.66 | 0.5 | 0.5 | 0 | 0 | 0.4 |  | 0 | Monitor | 8797.4549 | 24 | 2.5 | 30 | 300 | 79683.5 | 79.6835 | No | No | No | No | No | No | No | No | 51.3949 | 40.15 | 38.6813 | 38.6813 | 38.6813 | 38.6813 | 38.6813 | 38.6813 | 38.6813 | Yes | 3.1873 | 13.0927 | 13.0927 | 22.3886 | Yes | 0
508 | 25 | 1391 | 2013-05-02 | 2013-05-27 | 2013-06-04 | United States, Australia, New Zealand, Switzerland, Europe, Taiwan, Japan, Canada | NA | 6 | Monitor | NA | TFT LCD | TFT LCD | LED | NA | 11.5 | 20.5 | 23.6 | 235.75 | 1.78 | 1080 | 1920 | 2.074 | 1920 x 1080 | 1920 x 1080 | 8797 | 60 | 170 | 160 | 72% of NTSC | Yes | No | NA | NA | Digital,Analog | No | Yes | HDMI,VGA,DVI | Audio Port | None | None | Built-In Speakers | None |  | HDMI,VGA,DVI | Audio Port | None | None | NA | 23.6 | 235.75 | None | None | NA | Ac Wall Outlet | NA | No | 526x295 | No | Display Power Management Signaling | None |  | No | No | No |  | 0.1 | 300 | 280 | 263 | 200 |  |  | 16.3 | 0.38 |  | 0.22 | 0.38 | 0.22 |  |  | 16.4 | 0.38 |  | 0.23 | 22.66 | 0.5 | 0.5 | 0 | 0 | 0.5 |  | 0 | Monitor | 8797.4549 | 24 | 2.5 | 30 | 300 | 70725 | 70.725 | No | No | No | No | No | No | No | No | 52.1395 | 40.15 | 39.4259 | 39.4259 | 39.4259 | 39.4259 | 39.4259 | 39.4259 | 39.4259 | Yes | 2.829 | 13.471 | 13.471 | 22.3886 | Yes | 0
509 | 19 | 1418 | 2015-02-15 | 2015-02-03 | 2015-02-03 | United States, Australia, New Zealand, Switzerland, Europe, Taiwan, Japan, Canada |  | 6 | Monitor |  | TN LCD |  | LED |  | 12 | 21 | 24 | 242 | 1.78 | 1080 | 1920 | 2.074 | 1920 x 1080 | 1920 x 1080 | 185 | 60 | 170 | 160 | N/A | No | No |  |  | Digital | No | No | HDMI,DisplayPort |  | None |  | None |  |  | HDMI,DisplayPort |  | None |  |  | 24 | 242 | None | None |  | Other | AC/DC adapter | No | 527 x 296 | No | Display Power Management Signaling |  | 15 | No | No |  |  | 5 | 224 | 250 | 196 | 200 |  | 0 | 16.35 | 0.32 | 0 | 0.3 | 0.32 | 0.3 |  | 0 | 16.55 | 0.35 | 0 | 0.3 | 23 | 0.5 | 0.5 |  |  | 0.5 |  | 0 | Monitor | 8570.2479 | 26 | 2.5 | 30 | 200 | 54208 | 54.208 | No | No | No | No | No | No | No | No | 51.9512 | 41.4 | 39.2376 | 39.2376 | 39.2376 | 39.2376 | 39.2376 | 39.2376 | 39.2376 | Yes | 2.1683 | 14.1817 | 14.1817 | 22.9719 | Yes | 0
510 | 3 | 850 | 2011-07-29 | 2013-06-24 | 2013-07-08 | United States |  | 6 | Monitor |  | TN LCD |  | LED |  | 11.5 | 20.5 | 23.5 | 236.92 | 1.78 | 1080 | 1920 | 2.074 | 1920 x 1080 | 1920 x 1080 | 8752 | 60 | 170 | 160 | sRGB97% | No | No |  |  | Digital,Analog | No | No | HDMI,VGA,DisplayPort |  | None |  | None |  |  | HDMI,VGA,DisplayPort |  | None |  |  | 23.5 | 236.92 | None | None |  | Ac Wall Outlet |  | No | 521.3/293.2 | No | Display Power Management Signaling |  |  | No | No | No |  | 0.2 | 330.3 | 200 | 312.5 | 200.2 |  |  | 16.38 | 0.23 |  | 0.21 | 0.23 | 0.21 |  |  | 16.11 | 0.27 |  | 0.25 | 22.66 | 0.5 | 0.5 |  |  | 0.57 |  | 0 | Monitor | 8754.0098 | 24 | 2.5 | 30 | 300 | 78254.676 | 78.2547 | No | No | No | No | No | No | No | No | 51.5307 | 40.384 | 38.8171 | 38.8171 | 38.8171 | 38.8171 | 38.8171 | 38.8171 | 38.8171 | Yes | 3.1302 | 13.2498 | 13.2498 | 22.4979 | Yes | 0
511 | 47 | 170 | 2013-06-03 | 2013-06-06 | 2013-06-13 | United States, Australia, New Zealand, Switzerland, Europe, Taiwan, Japan, Canada | NA | 6 | Monitor | NA | TFT-LCD | TFT-LCD | LED | NA | 11.5 | 20.5 | 23.6 | 236.92 | 1.78 | 1080 | 1920 | 2.074 | 1920 x 1080 | 1920 x 1080 | 8796 | 60 | 170 | 160 | 72% of NTSC | Yes | No | NA | NA | Digital,Analog | Yes | Yes | VGA,DVI | None | None | None | Built-In Speakers | None |  | VGA,DVI | None | None | None | None | 23.6 | 236.92 | None | None | None | Ac Wall Outlet | None | No | 293.2x521.3 | No | Display Power Management Signaling | None |  | No | No | No |  | 18.7 | 263.3 | 263.3 | 216.5 | 200 |  |  | 16.4 | 0.32 |  | 0.11 | 0.32 | 0.11 |  |  | 16.4 | 0.33 |  | 0.12 | 22.59 | 0.5 | 0.5 | 0 | 0 | 0.5 |  | 0 | Monitor | 8754.0098 | 24 | 2.5 | 30 | 200 | 62381.036 | 62.381 | No | No | No | No | No | No | No | No | 52.1045 | 40.384 | 39.3909 | 39.3909 | 39.3909 | 39.3909 | 39.3909 | 39.3909 | 39.3909 | Yes | 2.4952 | 13.9048 | 13.9048 | 22.4979 | Yes | 0
512 | 19 | 601 | 2014-11-25 | 2014-11-18 | 2014-11-26 | United States, Australia, New Zealand, Switzerland, Europe, Taiwan, Japan, Canada | NA | 6 | Monitor | NA | TN LCD | NA | LED | NA | 9.4 | 17.1 | 19.5 | 160.86 | 1.78 | 1080 | 1920 | 2.074 | 1920 x 1080 | 1920 x 1080 | 12891 | 60 | 178 | 178 | 72% of NTSC | No | No | NA | NA | Digital,Analog | No | Yes | VGA,DVI | NA | None | NA | None | NA |  | VGA,DVI | NA | None | NA | NA | 19.5 | 160.86 | None | None | NA | Ac Wall Outlet | NA | No | 434.9x238.7 | No | Display Power Management Signaling | NA |  | No | No | No |  | 8.6 | 284.3 | 250 | 184.5 | 200 |  |  | 16.44 | 0.22 |  | 0.15 | 0.22 | 0.15 |  |  | 16.32 | 0.28 |  | 0.21 | 20.16 | 0.5 | 0.5 | 0 | 0 | 0.5 |  | 0 | Monitor | 12893.1991 | 20 | 2.5 | 30 | 200 | 45732.498 | 45.7325 | No | No | No | No | No | No | No | No | 51.6577 | 33.0125 | 38.9441 | 38.9441 | 38.9441 | 38.9441 | 38.9441 | 38.9441 | 38.9441 | No | 1.8293 | 14.6107 | 14.6107 | 15.3446 | Yes | 0
513 | 47 | 88 | 2013-08-30 | 2014-01-14 | 2014-01-21 | United States, Australia, New Zealand, Switzerland, Europe, Taiwan, Japan, Canada | NA | 6 | Monitor | NA | TFT LCD | TFT LCD | LED | NA | 10.6 | 18.8 | 21.5 | 198.08 | 1.78 | 1080 | 1920 | 2.074 | 1920 x 1080 | 1920 x 1080 | 10469 | 60 | 178 | 178 | 72% (Type) | Yes | No |  |  | Digital,Analog | No | Yes | HDMI,VGA,DVI | None | None | None | None | None |  | HDMI,VGA,DVI | None | None | None | None | 21.5 | 198.08 | None | None | None | Ac Wall Outlet | None | No | 476.64x268.11 | No | Display Power Management Signaling | None |  | No | No | No |  | 3.6 | 299.1 | 300 | 244 | 200 |  |  | 16.47 | 0.28 |  | 0.15 | 0.28 | 0.15 |  |  | 16.43 | 0.32 |  | 0.18 | 21.09 | 0.5 | 0.5 |  |  | 0.5 |  | 0 | Monitor | 10470.517 | 22 | 2.5 | 30 | 200 | 59245.728 | 59.2457 | No | No | No | No | No | No | No | No | 52.0913 | 37.904 | 39.3777 | 39.3777 | 39.3777 | 39.3777 | 39.3777 | 39.3777 | 39.3777 | No | 2.3698 | 14.1002 | 14.1002 | 18.8568 | Yes | 0
514 | 9 | 577 | 2014-04-22 | 2014-05-29 | 2014-04-24 | United States, Australia, New Zealand, Switzerland, Europe, Taiwan, Japan, Canada | NA | 6 | Monitor | NA | TFT LCD | TFT LCD | LED | NA | 11.8 | 20.9 | 24 | 246.34 | 1.78 | 1080 | 1920 | 2.074 | 1920 x 1080 | 1920 x 1080 | 8408 | 60 | 178 | 178 | 72% of NTSC | Yes | No | NA | NA | Digital,Analog | No | Yes | DVI,VGA,DisplayPort | NA | USB Hubs/Ports | NA | None | NA |  | DVI,VGA,DisplayPort | NA | USB 2.x | NA | NA | 24 | 246.34 | USB Hubs/Ports | USB 2.x | NA | Ac Wall Outlet | NA | No | 518x324 | No | Display Power Management Signaling | NA |  | No | No | No |  | 22.6 | 302.8 | 275 | 267.7 | 200 |  |  | 16.47 | 0.14 |  | 0.09 | 0.14 | 0.09 |  |  | 16.71 | 0.16 |  | 0.1 | 23.24 | 1 | 0.5 | 0 | 0 | 0.55 |  | 0 | Monitor | 8419.2579 | 26 | 2.5 | 30 | 300 | 74591.752 | 74.5918 | No | No | No | No | No | No | No | No | 51.2942 | 42.268 | 38.5806 | 38.5806 | 38.5806 | 38.5806 | 38.5806 | 38.5806 | 38.5806 | Yes | 2.9837 | 13.4863 | 13.4863 | 23.3765 | Yes | 0
515 | 47 | 92 | 2015-05-21 | 2015-04-21 | 2015-04-27 |  | NA | 6 | Monitor | NA | TFT LCD | TFT LCD | LED | NA | 10.5 | 18.7 | 21.5 | 197.6 | 1.78 | 1080 | 1920 | 2.074 | 1920 x 1080 | 1920 x 1080 | 10494 | 60 | 178 | 178 | 72% (Typ.) | No | No | NA | NA | Digital,Analog | Yes | Yes | VGA,DVI | None | None | NA | None | None |  | VGA,DVI | None | None | NA | None | 21.5 | 197.6 | None | None | None | Ac Wall Outlet | NA | No | 476.064x267.786 | No | Display Power Management Signaling | None |  | No | No | No |  | 30.8 | 280.3 | 250 | 234 | 200 |  |  | 16.5 | 0.44 |  | 0.23 | 0.44 | 0.23 |  |  | 16.59 | 0.45 |  | 0.26 | 21.08 | 0.5 | 0.5 | 0 | 0 | 0.46 |  | 0 | Monitor | 10495.9514 | 22 | 2.5 | 30 | 200 | 55387.28 | 55.3873 | No | No | No | No | No | No | No | No | 53.0944 | 37.88 | 40.3807 | 40.3807 | 40.3807 | 40.3807 | 40.3807 | 40.3807 | 40.3807 | No | 2.2155 | 14.2845 | 14.2845 | 18.8117 | Yes | 0
516 | 25 | 1303 | 2012-10-20 | 2013-05-22 | 2013-06-04 | United States, Australia, New Zealand, Switzerland, Europe, Taiwan, Japan, Canada | NA | 6 | Monitor | NA | TFT LCD | TFT LCD | LED | NA | 11.5 | 20.5 | 23.6 | 236.8 | 1.78 | 1080 | 1920 | 2.074 | 1920 x 1080 | 1920 x 1080 | 8757 | 60 | 170 | 160 | 72% of NTSC | Yes | No | NA | NA | Digital,Analog | No | Yes | HDMI,VGA,DVI | Audio port | None | NA | Built-In Speakers | None |  | HDMI,VGA,DVI | Audio port | None | NA | NA | 23.6 | 236.8 | None | None | NA | Ac Wall Outlet | NA | No | 521.2x293.1 | No | Display Power Management Signaling | None |  | No | No | No |  | 4 | 250 | 250 | 245 | 200 |  |  | 16.5 | 0.41 |  | 0.32 | 0.41 | 0.32 |  |  | 16.56 | 0.41 |  | 0.33 | 22.65 | 0.5 | 0.5 | 0 | 0 | 0.5 |  | 0 | Monitor | 8758.4459 | 24 | 2.5 | 30 | 200 | 59200 | 59.2 | No | No | No | No | No | No | No | No | 52.9235 | 40.36 | 40.2099 | 40.2099 | 40.2099 | 40.2099 | 40.2099 | 40.2099 | 40.2099 | Yes | 2.368 | 14.132 | 14.132 | 22.4866 | Yes | 0
517 | 21 | 144 | 2013-10-18 | 2015-02-15 | 2015-03-02 | United States | NA | 6 | Monitor | NA | TFT LCD | TFT LCD | LED | NA | 10.6 | 18.8 | 21.5 | 198.91 | 1.78 | 1080 | 1920 | 2.074 | 1920 x 1080 | 1920 x 1080 | 10405 | 60 | 160 | 160 | 72%(type) | Yes | No |  |  | Digital,Analog | Yes | Yes | HDMI,VGA | NA | None | NA | None | NA |  | HDMI,VGA | NA | None | NA | NA | 21.5 | 198.91 | None | None | NA | Ac Wall Outlet | NA | No | 476x268 | No | Display Power Management Signaling | NA |  | No | No | No |  | 0 | 280 | 238 | 270 | 200 |  |  | 16.53 | 0.22 |  | 0.17 | 0.22 | 0.17 |  |  | 16.54 | 0.23 |  | 0.19 | 21.12 | 0.5 | 0.5 | 0 | 0 | 0.4 |  | 0 | Monitor | 10426.8262 | 22 | 2.5 | 30 | 200 | 55694.8 | 55.6948 | No | No | No | No | No | No | No | No | 51.9337 | 37.9455 | 39.22 | 39.22 | 39.22 | 39.22 | 39.22 | 39.22 | 39.22 | No | 2.2278 | 14.3022 | 14.3022 | 18.9349 | Yes | 0
518 | 21 | 143 | 2013-10-18 | 2013-10-21 | 2013-10-28 | Australia, New Zealand, Switzerland, Europe, Taiwan, Japan, Canada | Removed major markets | 6 | Monitor | NA | TFT LCD | TFT LCD | LED | NA | 10.6 | 18.8 | 21.5 | 198.91 | 1.78 | 1080 | 1920 | 2.074 | 1920 x 1080 | 1920 x 1080 | 10405 | 60 | 160 | 160 | 72%(type) | Yes | No |  |  | Digital,Analog | Yes | Yes | HDMI,VGA,DVI | NA | None | NA | None | NA |  | HDMI,VGA,DVI | NA | None | NA | NA | 21.5 | 198.91 | None | None | NA | Ac Wall Outlet | NA | No | 476x268 | No | Display Power Management Signaling | NA |  | No | No | No |  | 0 | 280 | 238 | 270 | 200 |  |  | 16.53 | 0.22 |  | 0.17 | 0.22 | 0.17 |  |  | 16.54 | 0.23 |  | 0.19 | 21.12 | 0.5 | 0.5 | 0 | 0 | 0.4 |  | 0 | Monitor | 10426.8262 | 22 | 2.5 | 30 | 200 | 55694.8 | 55.6948 | No | No | No | No | No | No | No | No | 51.9337 | 37.9455 | 39.22 | 39.22 | 39.22 | 39.22 | 39.22 | 39.22 | 39.22 | No | 2.2278 | 14.3022 | 14.3022 | 18.9349 | Yes | 0
519 | 52 | 1340 | 2013-04-26 | 2013-04-26 | 2013-04-29 | United States, Australia, New Zealand, Switzerland, Europe, Taiwan, Japan, Canada | NA | 6 | Monitor | NA | TFT LCD | TFT LCD | LED | NA | 10.5 | 18.7 | 21.5 | 197.47 | 1.78 | 1080 | 1920 | 2.074 | 1920 x 1080 | 1920 x 1080 | 10501 | 60 | 170 | 160 | 72% of NTSC | Yes | No | NA | NA | Digital,Analog | No | Yes | DVI,VGA | NA | None | NA | None | NA |  | DVI,VGA | NA | None | NA | NA | 21.5 | 197.47 | None | None | NA | Ac Wall Outlet | NA | No | 476x268 | No | Display Power Management Signaling | NA |  | No | No | No |  | 12.5 | 253 | 253 | 216 | 200 |  |  | 16.54 | 0.21 |  | 0.13 | 0.21 | 0.13 |  |  | 16.49 | 0.24 |  | 0.14 | 21.08 | 0.5 | 0.5 | 0 | 0 | 0.5 |  | 0 | Monitor | 10502.8612 | 22 | 2.5 | 30 | 200 | 49959.91 | 49.9599 | No | No | No | No | No | No | No | No | 51.9074 | 37.8735 | 39.1938 | 39.1938 | 39.1938 | 39.1938 | 39.1938 | 39.1938 | 39.1938 | No | 1.9984 | 14.5416 | 14.5416 | 18.7994 | Yes | 0
520 | 24 | 111 | 2013-09-05 | 2014-03-05 | 2014-03-18 | United States, Australia, New Zealand, Switzerland, Europe, Taiwan, Japan, Canada | NA | 6 | Monitor | NA | IPS LCD | NA | LED | NA | 10.5 | 18.7 | 21.5 | 196.44 | 1.78 | 1080 | 1920 | 2.074 | 1920 x 1080 | 1920 x 1080 | 10561 | 60 | 178 | 178 | 72% (Type) | No | No | NA | NA | Digital,Analog | Yes | Yes | HDMI,VGA | None | None | None | None | None |  | HDMI,VGA | None | None | None | None | 21.5 | 196.44 | None | None | None | Ac Wall Outlet | None | No | 479x272 | No | Display Power Management Signaling | None |  | No | No | No |  | 20 | 269.1 | 250 | 268.9 | 200 |  |  | 16.6 | 0.3 |  | 0.22 | 0.3 | 0.22 |  |  | 16.67 | 0.31 |  | 0.23 | 21.05 | 0.5 | 0.5 | 0 | 0 | 0.5 |  | 0 | Monitor | 10557.9312 | 22 | 2.5 | 30 | 200 | 52862.004 | 52.862 | No | No | No | No | No | No | No | No | 52.6038 | 37.822 | 39.8902 | 39.8902 | 39.8902 | 39.8902 | 39.8902 | 39.8902 | 39.8902 | No | 2.1145 | 14.4855 | 14.4855 | 18.7025 | Yes | 0
521 | 21 | 197 | 2014-10-14 | 2014-10-20 | 2014-10-24 | United States, Australia, New Zealand, Switzerland, Europe, Taiwan, Japan, Canada | NA | 6 | Monitor | NA | TN LCD | NA | LED | NA | 11.3 | 20 | 23 | 226 | 1.78 | 1080 | 1920 | 2.074 | 1920 x 1080 | 1920 x 1080 | 9177 | 60 | 160 | 160 | 72%(type) | Yes | No | NA | NA | Digital,Analog | Yes | Yes | HDMI,DVI,VGA | NA | None | NA | Built-In Speakers | NA |  | HDMI,DVI,VGA | NA | None | NA | NA | 23 | 226 | None | None | NA | Ac Wall Outlet | NA | No | 509x286 | No | Display Power Management Signaling | NA |  | No | No | No |  | 0 | 260 | 240.9 | 232 | 200 |  |  | 16.6 | 0.22 |  | 0.18 | 0.22 | 0.18 |  |  | 16.61 | 0.22 |  | 0.19 | 22 | 0.5 | 0.5 | 0 | 0 | 0.5 |  | 0 | Monitor | 9176.9912 | 24 | 2.5 | 30 | 200 | 58760 | 58.76 | No | No | No | No | No | No | No | No | 52.1483 | 38.8667 | 39.4347 | 39.4347 | 39.4347 | 39.4347 | 39.4347 | 39.4347 | 39.4347 | No | 2.3504 | 14.2496 | 14.2496 | 21.477 | Yes | 0
522 | 9 | 818 | 2013-01-08 | 2013-06-28 | 2013-07-08 | United States, Australia, New Zealand, Switzerland, Europe, Taiwan, Japan, Canada |  | 6 | Monitor |  | IPS LCD |  | LED |  | 10.6 | 18.8 | 21.5 | 198 | 1.78 | 1080 | 1920 | 2.074 | 1920 x 1080 | 1920 x 1080 | 10473 | 60 | 178 | 170 | N/A | No | No |  |  | Digital,Analog | No | Yes | VGA,DVI |  | None |  | None |  |  | VGA,DVI |  | None |  |  | 21.5 | 198 | None | None |  | Ac Wall Outlet |  | No | 477 x 268 | No | Display Power Management Signaling |  | 1 | No | No |  |  | 17.2 | 197.2 | 250 | 197 | 197.2 |  |  | 16.6 | 0.18 |  | 0.11 | 0.18 | 0.11 |  |  | 16.8 | 0.24 |  | 0.17 | 21.1 | 0.5 | 0.5 |  |  | 0.4 |  | 0 | Monitor | 10474.7475 | 22 | 2.5 | 30 | 100 | 39045.6 | 39.0456 | No | No | No | No | No | No | No | No | 51.9205 | 37.9 | 39.2069 | 39.2069 | 39.2069 | 39.2069 | 39.2069 | 39.2069 | 39.2069 | No | 1.5618 | 15.0382 | 15.0382 | 18.8493 | Yes | 0
523 | 52 | 1348 | 2013-08-31 | 2013-07-09 | 2013-07-25 | United States, Australia, New Zealand, Switzerland, Europe, Taiwan, Japan, Canada |  | 6 | Monitor |  | TN LCD |  | LED |  | 10.6 | 18.8 | 21.5 | 198.08 | 1.78 | 1080 | 1920 | 2.074 | 1920 x 1080 | 1920 x 1080 | 10469 | 60 | 170 | 160 | sRGB | No | No |  |  | Digital,Analog | No | No | HDMI,DVI,VGA |  | None |  | None |  |  | HDMI,DVI,VGA |  | None |  |  | 21.5 | 198.08 | None | None |  | Ac Wall Outlet |  | Yes | 476.6/268.1 | No | Display Power Management Signaling |  |  | No | No | No |  | 0.4 | 236.3 | 250 | 192.9 | 200.4 |  |  | 16.61 | 0.14 |  | 0.12 | 0.14 | 0.12 |  |  | 16.58 | 0.18 |  | 0.16 | 21.09 | 0.5 | 0.5 |  |  | 0.54 |  | 0 | Monitor | 10470.517 | 22 | 2.5 | 30 | 200 | 46806.304 | 46.8063 | No | No | No | No | No | No | No | No | 51.7234 | 37.904 | 39.0098 | 39.0098 | 39.0098 | 39.0098 | 39.0098 | 39.0098 | 39.0098 | No | 1.8723 | 14.7377 | 14.7377 | 18.8568 | Yes | 0
524 | 52 | 1369 | 2014-11-03 | 2014-11-03 | 2014-11-11 | United States, Australia, New Zealand, Switzerland, Europe, Taiwan, Japan, Canada | NA | 6 | Monitor | NA | TFT LCD | TFT LCD | LED | NA | 10.6 | 18.8 | 21.5 | 198.38 | 1.78 | 1080 | 1920 | 2.074 | 1920 x 1080 | 1920 x 1080 | 9565 | 60 | 170 | 160 | 72% of NTSC | Yes | No | NA | NA | Digital,Analog | No | Yes | VGA,DVI | Audio In; Earphone out; Microphone input | USB Hubs/Ports | None | Built-In Speakers | None |  | VGA,DVI | Audio In; Earphone out; Microphone input | None | None | None | 21.5 | 198.38 | USB Hubs/Ports | None | None | Ac Wall Outlet | None | No | 476x268 | No | Display Power Management Signaling | None |  | No | No | No |  | 12.5 | 260 | 260 | 232 | 200 |  |  | 16.61 | 0.37 |  | 0.31 | 0.37 | 0.31 |  |  | 16.94 | 0.4 |  | 0.34 | 21.1 | 0.5 | 0.5 | 0 | 0 | 0.5 |  | 0 | Monitor | 10454.6829 | 22 | 2.5 | 30 | 200 | 51578.8 | 51.5788 | No | No | No | No | No | No | No | No | 53.033 | 37.919 | 40.3194 | 40.3194 | 40.3194 | 40.3194 | 40.3194 | 40.3194 | 40.3194 | No | 2.0632 | 14.5468 | 14.5468 | 18.8851 | Yes | 0
525 | 21 | 616 | 2013-02-22 | 2013-03-04 | 2013-06-25 | United States, Australia, New Zealand, Switzerland, Europe, Taiwan, Japan, Canada | Update model name | 6 | Monitor | NA | TFT LCD | TFT LCD | LED | NA | 10.6 | 18.8 | 21.5 | 198.91 | 1.78 | 1080 | 1920 | 2.074 | 1920 x 1080 | 1920 x 1080 | 10405 | 60 | 160 | 160 | 72%(type) | Yes | No |  |  | Digital,Analog | No | Yes | HDMI,DVI,VGA | NA | None | NA | None | NA |  | HDMI,DVI,VGA | NA | None | NA | NA | 21.5 | 198.91 | None | None | NA | Ac Wall Outlet | NA | No | 476x268 | No | Display Power Management Signaling | NA |  | No | No | No |  | 0 | 275 | 236 | 275 | 200 |  |  | 16.63 | 0.21 |  | 0.15 | 0.21 | 0.15 |  |  | 16.64 | 0.22 |  | 0.16 | 21.12 | 0.5 | 0.5 | 0 | 0 | 0.4 |  | 0 | Monitor | 10426.8262 | 22 | 2.5 | 30 | 200 | 54700.25 | 54.7002 | No | No | No | No | No | No | No | No | 52.1833 | 37.9455 | 39.4697 | 39.4697 | 39.4697 | 39.4697 | 39.4697 | 39.4697 | 39.4697 | No | 2.188 | 14.442 | 14.442 | 18.9349 | Yes | 0
526 | 38 | 1111 | 2013-02-03 | 2013-01-28 | 2013-02-07 | United States, Australia, New Zealand, Switzerland, Europe, Taiwan, Japan, Canada |  | 6 | Monitor |  | TN LCD |  | LED |  | 11.6 | 20.6 | 23.6 | 237.8 | 1.78 | 1080 | 1920 | 2.074 | 1920 x 1080 | 1920 x 1080 | 8720 | 60 | 170 | 160 | N/A | No | No |  |  | Digital,Analog | Yes | Yes | VGA,DVI |  | None |  | None |  |  | VGA,DVI |  | None |  |  | 23.6 | 237.8 | None | None |  | Ac Wall Outlet |  | No | 522mm X 294mm | No | Display Power Management Signaling |  | 5 | No | No |  |  | 19.1 | 303 | 300 | 298.2 | 200 |  |  | 16.63 | 0.21 |  | 0.19 | 0.21 | 0.19 |  |  | 16.75 | 0.23 |  | 0.21 | 22.7 | 0.5 | 0.5 |  |  | 0.45 |  | 0 | Monitor | 8721.6148 | 24 | 2.5 | 30 | 300 | 72053.4 | 72.0534 | No | No | No | No | No | No | No | No | 52.1833 | 40.56 | 39.4697 | 39.4697 | 39.4697 | 39.4697 | 39.4697 | 39.4697 | 39.4697 | Yes | 2.8821 | 13.7479 | 13.7479 | 22.58 | Yes | 0
527 | 4 | 1255 | 2014-03-20 | 2014-01-09 | 2014-01-14 | United States, Australia, New Zealand, Switzerland, Europe, Taiwan, Japan, Canada | NA | 6 | Monitor | NA | TN LCD | NA | LED | NA | 10.5 | 18.7 | 21.5 | 197.52 | 1.78 | 1080 | 1920 | 2.074 | 1920 x 1080 | 1920 x 1080 | 10498 | 60 | 178 | 178 | 72% of NTSC | Yes | No | NA | NA | Digital,Analog | Yes | Yes | HDMI,VGA,USB 3.0,DisplayPort | NA | USB Hubs/Ports | NA | None | NA |  | HDMI,VGA,USB 3.0,DisplayPort | NA | USB 3.x | NA | NA | 21.5 | 197.52 | USB Hubs/Ports | USB 3.x | NA | Ac Wall Outlet | NA | No | 476.1x267.8 | No | Display Power Management Signaling | NA |  | No | No | No |  | 0.1 | 294 | 250 | 193 | 200 |  |  | 16.64 | 1.05 |  | 0.22 | 1.05 | 0.22 |  |  | 16.8 | 1.11 |  | 0.25 | 21.08 | 1.2 | 0.5 | 0 | 0 | 0.5 |  | 0 | Monitor | 10500.2025 | 22 | 2.5 | 30 | 200 | 58070.88 | 58.0709 | No | No | No | No | No | No | No | No | 56.9969 | 37.876 | 44.2833 | 44.2833 | 44.2833 | 44.2833 | 44.2833 | 44.2833 | 44.2833 | No | 2.3228 | 14.3172 | 14.3172 | 18.8041 | Yes | 0
528 | 21 | 139 | 2014-12-15 | 2014-12-18 | 2014-12-30 | Australia, New Zealand, Switzerland, Europe, Taiwan, Japan, Canada | Removed major markets | 6 | Monitor | NA | IPS LCD | NA | LED | NA | 10.5 | 18.7 | 21.5 | 197.47 | 1.78 | 1920 | 1080 | 2.074 | 1080 x 1920 | 1080 x 1920 | 10501 | 60 | 160 | 160 | 72%(type) | Yes | No | NA | NA | Digital,Analog | Yes | Yes | HDMI,DVI,VGA | NA | None | NA | Built-In Speakers | NA |  | HDMI,DVI,VGA | NA | None | NA | NA | 21.5 | 197.47 | None | None | NA | Ac Wall Outlet | NA | No | 268x476 | No | Display Power Management Signaling | NA |  | No | No | No |  | 0 | 248 | 228.3 | 233 | 200 |  |  | 16.7 | 0.16 |  | 0.15 | 0.16 | 0.15 |  |  | 16.71 | 0.17 |  | 0.16 | 21.09 | 0.5 | 0.5 | 0 | 0 | 0.5 |  | 0 | Monitor | 10502.8612 | 22 | 2.5 | 30 | 200 | 48972.56 | 48.9726 | No | No | No | No | No | No | No | No | 52.1132 | 37.8735 | 39.3996 | 39.3996 | 39.3996 | 39.3996 | 39.3996 | 39.3996 | 39.3996 | No | 1.9589 | 14.7411 | 14.7411 | 18.7994 | Yes | 0
529 | 21 | 140 | 2014-12-15 | 2015-02-15 | 2015-03-02 | United States | NA | 6 | Monitor | NA | IPS LCD | NA | LED | NA | 10.5 | 18.7 | 21.5 | 197.47 | 1.78 | 1080 | 1920 | 2.074 | 1920 x 1080 | 1920 x 1080 | 10501 | 60 | 160 | 160 | 72%(type) | Yes | No | NA | NA | Digital,Analog | Yes | Yes | HDMI,VGA | NA | None | NA | Built-In Speakers | NA |  | HDMI,VGA | NA | None | NA | NA | 21.5 | 197.47 | None | None | NA | Ac Wall Outlet | NA | No | 268x476 | No | Display Power Management Signaling | NA |  | No | No | No |  | 0 | 248 | 228.3 | 233 | 200 |  |  | 16.7 | 0.16 |  | 0.15 | 0.16 | 0.15 |  |  | 16.71 | 0.17 |  | 0.16 | 21.09 | 0.5 | 0.5 | 0 | 0 | 0.5 |  | 0 | Monitor | 10502.8612 | 22 | 2.5 | 30 | 200 | 48972.56 | 48.9726 | No | No | No | No | No | No | No | No | 52.1132 | 37.8735 | 39.3996 | 39.3996 | 39.3996 | 39.3996 | 39.3996 | 39.3996 | 39.3996 | No | 1.9589 | 14.7411 | 14.7411 | 18.7994 | Yes | 0
530 | 4 | 1106 | 2014-06-30 | 2014-04-07 | 2014-04-25 | United States, Australia, New Zealand, Switzerland, Europe, Taiwan, Japan, Canada |  | 6 | Monitor |  | TN LCD |  | LED |  | 11.7 | 20.7 | 23.8 | 242.18 | 1.78 | 1080 | 1920 | 2.074 | 1920 x 1080 | 1920 x 1080 | 8562 | 60 | 178 | 178 | sRGB 100% | Yes | No |  |  | Digital,Analog | No | No | HDMI,VGA |  | None |  | None |  |  | HDMI,VGA |  | None |  |  | 23.8 | 242.18 | None | None |  | Ac Wall Outlet |  | No | 527x296.5 | No | Display Power Management Signaling |  |  | No | No |  |  | 0.4 | 261.7 | 300 | 167.6 | 200.5 |  |  | 16.7 | 0.2 |  | 0.18 | 0.2 | 0.18 |  |  | 16.73 | 0.21 |  | 0.19 | 22.97 | 0.5 | 0.5 |  |  | 0.39 |  | 0 | Monitor | 8563.8781 | 24 | 2.5 | 30 | 200 | 63378.506 | 63.3785 | No | No | No | No | No | No | No | No | 52.341 | 41.436 | 39.6274 | 39.6274 | 39.6274 | 39.6274 | 39.6274 | 39.6274 | 39.6274 | Yes | 2.5351 | 14.1649 | 14.1649 | 22.9887 | Yes | 0
531 | 4 | 1066 | 2013-01-20 | 2013-01-30 | 2013-02-04 | United States, Australia, New Zealand, Switzerland, Europe, Taiwan, Japan, Canada | NA | 6 | Monitor | NA | TFT LCD | TFT LCD | LED | NA | 10.6 | 18.8 | 21.5 | 198.38 | 1.78 | 1080 | 1920 | 2.074 | 1920 x 1080 | 1920 x 1080 | 9565 | 60 | 178 | 178 | 72% of NTSC | Yes | No | NA | NA | Digital,Analog | Yes | Yes | HDMI,DVI,VGA | NA | None | NA | Built-In Speakers | NA |  | HDMI,DVI,VGA | NA | None | NA | NA | 21.5 | 198.38 | None | None | NA | Ac Wall Outlet | NA | No | 476x268 | No | Display Power Management Signaling | NA |  | No | No | No |  | 0.2 | 306 | 250 | 179 | 200 |  |  | 16.72 | 0.35 |  | 0.27 | 0.35 | 0.27 |  |  | 16.81 | 0.34 |  | 0.28 | 21.1 | 0.5 | 0.5 | 0 | 0 | 0.4 |  | 0 | Monitor | 10454.6829 | 22 | 2.5 | 30 | 300 | 60704.28 | 60.7043 | No | No | No | No | No | No | No | No | 53.2564 | 37.919 | 40.5428 | 40.5428 | 40.5428 | 40.5428 | 40.5428 | 40.5428 | 40.5428 | No | 2.4282 | 14.2918 | 14.2918 | 18.8851 | Yes | 0
532 | 9 | 576 | 2014-04-22 | 2014-04-16 | 2014-04-24 | United States, Australia, New Zealand, Switzerland, Europe, Taiwan, Japan, Canada | NA | 6 | Monitor | NA | TFT LCD | TFT LCD | LED | NA | 11.3 | 20.1 | 23 | 226.56 | 1.78 | 1080 | 1920 | 2.074 | 1920 x 1080 | 1920 x 1080 | 9151 | 60 | 178 | 178 | 72% of NTSC | Yes | No | NA | NA | Digital,Analog | No | Yes | DVI,VGA,DisplayPort | NA | USB Hubs/Ports | NA | None | NA |  | DVI,VGA,DisplayPort | NA | USB 2.x | NA | NA | 23 | 226.56 | USB Hubs/Ports | USB 2.x | NA | Ac Wall Outlet | NA | No | 509x286 | No | Display Power Management Signaling | NA |  | No | No | No |  | 14 | 265 | 265 | 225 | 200 |  |  | 16.76 | 0.14 |  | 0.08 | 0.14 | 0.08 |  |  | 17.16 | 0.16 |  | 0.1 | 22.04 | 1 | 0.5 | 0 | 0 | 0.53 |  | 0 | Monitor | 9154.3079 | 24 | 2.5 | 30 | 200 | 60038.4 | 60.0384 | No | No | No | No | No | No | No | No | 52.1833 | 38.8853 | 39.4697 | 39.4697 | 39.4697 | 39.4697 | 39.4697 | 39.4697 | 39.4697 | No | 2.4015 | 14.3585 | 14.3585 | 21.5294 | Yes | 0
533 | 25 | 1387 | 2013-02-25 | 2013-02-08 | 2013-02-26 | United States, Australia, New Zealand, Switzerland, Europe, Taiwan, Japan, Canada |  | 6 | Monitor |  | TN LCD |  | LED |  | 106 | 188 | 21.5 | 198 | 1.78 | 1080 | 1920 | 2.074 | 1920 x 1080 | 1920 x 1080 | 10469 | 60 | 170 | 160 | N/A | No | No |  |  | Digital,Analog | No | No | HDMI,DVI,VGA |  | None |  | None |  |  | HDMI,DVI,VGA |  | None |  |  | 21.5 | 198 | None | None |  | Ac Wall Outlet |  | No | 477 x 268 | No | Display Power Management Signaling |  | 0 | No | No |  |  | 13.5 | 216.3 | 250 | 213.8 | 200.5 |  |  | 16.78 | 0.16 |  | 0.11 | 0.16 | 0.11 |  |  | 16.61 | 0.19 |  | 0.14 | 21.1 | 0.5 | 0.5 |  |  | 0.52 |  | 0 | Monitor | 10474.7475 | 22 | 2.5 | 30 | 200 | 42827.4 | 42.8274 | No | No | No | No | No | No | No | No | 52.3585 | 37.9 | 39.6449 | 39.6449 | 39.6449 | 39.6449 | 39.6449 | 39.6449 | 39.6449 | No | 1.7131 | 15.0669 | 15.0669 | 18.8493 | Yes | 0
534 | 21 | 201 | 2014-12-15 | 2014-12-18 | 2014-12-30 | Australia, New Zealand, Switzerland, Europe, Taiwan, Japan, Canada | Removed major markets | 6 | Monitor | NA | IPS LCD | NA | LED | NA | 11.3 | 20 | 23 | 226 | 1.78 | 1080 | 1920 | 2.074 | 1920 x 1080 | 1920 x 1080 | 9177 | 60 | 160 | 160 | 72%(type) | Yes | No | NA | NA | Digital,Analog | Yes | Yes | HDMI,DVI,VGA | NA | None | NA | Built-In Speakers | NA |  | HDMI,DVI,VGA | NA | None | NA | NA | 23 | 226 | None | None | NA | Ac Wall Outlet | NA | No | 509x286 | No | Display Power Management Signaling | NA |  | No | No | No |  | 0 | 260 | 240.9 | 232 | 200 |  |  | 16.8 | 0.24 |  | 0.19 | 0.24 | 0.19 |  |  | 16.81 | 0.25 |  | 0.2 | 22 | 0.5 | 0.5 | 0 | 0 | 0.5 |  | 0 | Monitor | 9176.9912 | 24 | 2.5 | 30 | 200 | 58760 | 58.76 | No | No | No | No | No | No | No | No | 52.8754 | 38.8667 | 40.1617 | 40.1617 | 40.1617 | 40.1617 | 40.1617 | 40.1617 | 40.1617 | No | 2.3504 | 14.4496 | 14.4496 | 21.477 | Yes | 0
535 | 21 | 202 | 2014-12-15 | 2015-02-15 | 2015-03-02 | United States | NA | 6 | Monitor | NA | IPS LCD | NA | LED | NA | 11.3 | 20 | 23 | 226 | 1.78 | 1080 | 1920 | 2.074 | 1920 x 1080 | 1920 x 1080 | 9177 | 60 | 160 | 160 | 72%(type) | Yes | No | NA | NA | Digital,Analog | Yes | Yes | HDMI,VGA | NA | None | NA | Built-In Speakers | NA |  | HDMI,VGA | NA | None | NA | NA | 23 | 226 | None | None | NA | Ac Wall Outlet | NA | No | 509x286 | No | Display Power Management Signaling | NA |  | No | No | No |  | 0 | 260 | 240.9 | 232 | 200 |  |  | 16.8 | 0.24 |  | 0.19 | 0.24 | 0.19 |  |  | 16.81 | 0.25 |  | 0.2 | 22 | 0.5 | 0.5 | 0 | 0 | 0.5 |  | 0 | Monitor | 9176.9912 | 24 | 2.5 | 30 | 200 | 58760 | 58.76 | No | No | No | No | No | No | No | No | 52.8754 | 38.8667 | 40.1617 | 40.1617 | 40.1617 | 40.1617 | 40.1617 | 40.1617 | 40.1617 | No | 2.3504 | 14.4496 | 14.4496 | 21.477 | Yes | 0
536 | 47 | 165 | 2011-05-08 | 2013-03-28 | 2013-04-11 | United States, Australia, New Zealand, Switzerland, Europe, Taiwan, Japan, Canada |  | 6 | Monitor |  | TN LCD |  | LED |  | 11.6 | 20.6 | 23.6 | 237.79 | 1.78 | 1920 | 1080 | 2.074 | 1080 x 1920 | 1080 x 1920 | 8720 | 60 | 170 | 160 | N/A | No | No |  |  | Digital,Analog | No | Yes | DVI,VGA |  | None |  | None |  |  | DVI,VGA |  | None |  |  | 23.6 | 237.79 | None | None |  | Ac Wall Outlet |  | Yes | 522mm X 294mm | No | Display Power Management Signaling |  |  | No | No |  |  | 14.9 | 267 | 250 | 230.6 | 200.1 |  |  | 16.82 | 0.24 |  | 0.18 | 0.24 | 0.18 |  |  | 16.68 | 0.3 |  | 0.24 | 22.7 | 0.5 | 0.5 |  |  | 0.45 |  | 0 | Monitor | 8721.9816 | 24 | 2.5 | 30 | 200 | 63489.93 | 63.4899 | No | No | No | No | No | No | No | No | 52.9367 | 40.558 | 40.2231 | 40.2231 | 40.2231 | 40.2231 | 40.2231 | 40.2231 | 40.2231 | Yes | 2.5396 | 14.2804 | 14.2804 | 22.5791 | Yes | 0
537 | 52 | 1381 | 2014-12-31 | 2014-11-25 | 2014-12-08 | United States, Australia, New Zealand, Switzerland, Europe, Taiwan, Japan, Canada | NA | 6 | Monitor | NA | TN LCD | NA | LED | NA | 11.5 | 20.5 | 23.6 | 236.8 | 1.78 | 1080 | 1920 | 2.074 | 1920 x 1080 | 1920 x 1080 | 8757 | 60 | 178 | 178 | 72% of NTSC | No | No | NA | NA | Digital,Analog | No | Yes | HDMI,VGA | DVI | None | None | Built-In Speakers | None |  | HDMI,VGA | DVI | None | None | None | 23.6 | 236.8 | None | None | None | Ac Wall Outlet | None | No | 521.2x293.1 | No | Display Power Management Signaling | None |  | No | No | No |  | 34.8 | 264.9 | 250 | 245 | 200 |  |  | 16.82 | 0.23 |  | 0.17 | 0.23 | 0.17 |  |  | 16.89 | 0.29 |  | 0.23 | 22.65 | 0.5 | 0.5 | 0 | 0 | 0.5 |  | 0 | Monitor | 8758.4459 | 24 | 2.5 | 30 | 200 | 62728.32 | 62.7283 | No | No | No | No | No | No | No | No | 52.8797 | 40.36 | 40.1661 | 40.1661 | 40.1661 | 40.1661 | 40.1661 | 40.1661 | 40.1661 | Yes | 2.5091 | 14.3109 | 14.3109 | 22.4866 | Yes | 0
538 | 24 | 230 | 2013-07-25 | 2014-04-18 | 2014-04-23 | United States, Australia, New Zealand, Switzerland, Europe, Taiwan, Japan, Canada | NA | 6 | Monitor | NA | TN LCD | NA | LED | NA | 11.7 | 20.7 | 23.8 | 242.18 | 1.78 | 1080 | 1920 | 2.074 | 1920 x 1080 | 1920 x 1080 | 8562 | 60 | 178 | 178 | 72% (Type) | Yes | No | NA | NA | Digital,Analog | Yes | Yes | HDMI,VGA,DVI | None | None | None | Built-In Speakers | None |  | HDMI,VGA,DVI | None | None | None | None | 23.8 | 242.18 | None | None | None | Ac Wall Outlet | None | No | 527.04x296.46 | No | Sensor,Display Power Management Signaling | None |  | No | No | No |  | 24.5 | 277.5 | 250 | 276.5 | 200 |  |  | 16.88 | 0.29 |  | 0.21 | 0.29 | 0.21 |  |  | 16.78 | 0.3 |  | 0.22 | 22.97 | 0.5 | 0.5 | 0 | 0 | 0.5 |  | 0 | Monitor | 8563.8781 | 24 | 2.5 | 30 | 200 | 67204.95 | 67.2049 | No | No | No | No | No | No | No | No | 53.4053 | 41.436 | 40.6917 | 40.6917 | 40.6917 | 40.6917 | 40.6917 | 40.6917 | 40.6917 | Yes | 2.6882 | 14.1918 | 14.1918 | 22.9887 | Yes | 0
539 | 9 | 474 | 2012-12-20 | 2012-12-07 | 2012-12-28 | United States, Australia, New Zealand, Switzerland, Europe, Taiwan, Japan, Canada | NA | 6 | Monitor | NA | TFT LCD | TFT LCD | LED | NA | 11.8 | 20.9 | 24 | 246.35 | 1.78 | 1080 | 1920 | 2.074 | 1920 x 1080 | 1920 x 1080 | 8408 | 60 | 170 | 160 | 72% of NTSC | Yes | No | NA | NA | Digital,Analog | No | Yes | HDMI,DVI,VGA | NA | USB Hubs/Ports | NA | Built-In Speakers | NA |  | HDMI,DVI,VGA | NA | USB 2.x | NA | NA | 24 | 246.35 | USB Hubs/Ports | USB 2.x | NA | Ac Wall Outlet | NA | No | 298x531 | No | Display Power Management Signaling | NA |  | No | No | No |  | 14 | 273 | 273 | 201 | 200 |  |  | 16.88 | 0.56 |  | 0.15 | 0.56 | 0.15 |  |  | 16.91 | 0.67 |  | 0.24 | 23.24 | 1 | 0.5 | 0 | 0 | 0.5 |  | 0 | Monitor | 8418.9162 | 26 | 2.5 | 30 | 200 | 67253.55 | 67.2536 | No | No | No | No | No | No | No | No | 54.9427 | 42.27 | 42.2291 | 42.2291 | 42.2291 | 42.2291 | 42.2291 | 42.2291 | 42.2291 | Yes | 2.6901 | 14.1899 | 14.1899 | 23.3774 | Yes | 0
540 | 5 | 1063 | 2013-02-27 | 2013-01-31 | 2013-02-20 | United States, Australia, New Zealand, Switzerland, Europe, Taiwan, Japan, Canada |  | 6 | Monitor |  | TN LCD |  | LED |  | 106 | 188 | 21.5 | 198 | 2.07 | 1080 | 1920 | 2.074 | 1920 x 1080 | 1920 x 1080 | 10469 | 60 | 170 | 160 | N/A | No | No |  |  | Digital,Analog | Yes | No | DVI |  | None |  | None |  |  | DVI |  | None |  |  | 21.5 | 198 | None | None |  | Ac Wall Outlet |  | No | 477 x 268 | No | Display Power Management Signaling |  | 2 | No | No |  |  | 40 | 183.6 | 300 | 180.7 | 183.6 |  |  | 16.88 | 0.28 |  | 0.24 | 0.28 | 0.24 |  |  | 17.18 | 0.29 |  | 0.27 | 21.1 | 0.5 | 0.5 |  |  | 0.44 |  | 0 | Monitor | 10474.7475 | 22 | 2.5 | 30 | 100 | 36352.8 | 36.3528 | No | No | No | No | No | No | No | No | 53.3484 | 37.9 | 40.6348 | 40.6348 | 40.6348 | 40.6348 | 40.6348 | 40.6348 | 40.6348 | No | 1.4541 | 15.4259 | 15.4259 | 18.8493 | Yes | 0
541 | 52 | 1341 | 2013-04-26 | 2013-04-26 | 2013-04-29 | United States, Australia, New Zealand, Switzerland, Europe, Taiwan, Japan, Canada | NA | 6 | Monitor | NA | TFT LCD | TFT LCD | LED | NA | 11.5 | 20.5 | 23.8 | 241.98 | 1.78 | 1080 | 1920 | 2.074 | 1920 x 1080 | 1920 x 1080 | 8569 | 60 | 170 | 160 | 72% of NTSC | Yes | No | NA | NA | Digital,Analog | No | Yes | DVI,VGA | NA | None | NA | None | NA |  | DVI,VGA | NA | None | NA | NA | 23.8 | 241.98 | None | None | NA | Ac Wall Outlet | NA | No | 521x293 | No | Display Power Management Signaling | NA |  | No | No | No |  | 15.5 | 351 | 351 | 316 | 200 |  |  | 16.88 | 0.21 |  | 0.12 | 0.21 | 0.12 |  |  | 16.95 | 0.22 |  | 0.15 | 22.96 | 0.5 | 0.5 | 0 | 0 | 0.5 |  | 0 | Monitor | 8570.9563 | 24 | 2.5 | 30 | 300 | 84934.98 | 84.935 | No | No | No | No | No | No | No | No | 52.9498 | 41.396 | 40.2362 | 40.2362 | 40.2362 | 40.2362 | 40.2362 | 40.2362 | 40.2362 | Yes | 3.3974 | 13.4826 | 13.4826 | 22.97 | Yes | 0
542 | 38 | 1070 | 2013-03-18 | 2014-11-11 | 2014-11-12 | United States, Australia, New Zealand, Switzerland, Europe, Taiwan, Japan, Canada |  | 6 | Monitor |  | TN LCD |  | LED |  | 10.6 | 18.8 | 21.5 | 198.1 | 1.78 | 1080 | 1920 | 2.074 | 1920 x 1080 | 1920 x 1080 | 10469 | 60 | 170 | 160 | N/A | No | No |  |  | Digital,Analog | No | Yes | VGA,DVI |  | None |  | None |  |  | VGA,DVI |  | None |  |  | 21.5 | 198.1 | None | None |  | Ac Wall Outlet |  | No | 477 x 268 | No | Display Power Management Signaling |  | 5 | No | No |  |  | 22.7 | 248.8 | 250 | 247.4 | 201 |  |  | 16.9 | 0.07 |  | 0.07 | 0.07 | 0.07 |  |  | 17 | 0.1 |  | 0.09 | 21.1 | 0.5 | 0.5 |  |  | 0.44 |  | 0 | Monitor | 10469.4599 | 22 | 2.5 | 30 | 200 | 49287.28 | 49.2873 | No | No | No | No | No | No | No | No | 52.214 | 37.905 | 39.5004 | 39.5004 | 39.5004 | 39.5004 | 39.5004 | 39.5004 | 39.5004 | No | 1.9715 | 14.9285 | 14.9285 | 18.8587 | Yes | 0
543 | 13 | 1278 | 2014-11-10 | 2014-09-22 | 2014-09-24 | United States, Australia, New Zealand, Switzerland, Europe, Taiwan, Japan, Canada | NA | 6 | Monitor | NA | TN LCD | NA | LED | NA | 11.5 | 20.5 | 23.6 | 236.92 | 1.78 | 1080 | 1920 | 2.074 | 1920 x 1080 | 1920 x 1080 | 8752 | 60 | 178 | 178 | 72%(Typ.) | No | No | NA | NA | Digital,Analog | No | Yes | VGA,DVI | NA | None | None | None | None |  | VGA,DVI | NA | None | None | None | 23.6 | 236.92 | None | None | None | Ac Wall Outlet | NA | No | 521.3x293.2 | No | Display Power Management Signaling | None |  | No | No | No |  | 5.8 | 266.8 | 250 | 215.9 | 200 |  |  | 16.9 | 0.31 |  | 0.19 | 0.31 | 0.19 |  |  | 16.9 | 0.37 |  | 0.26 | 22.66 | 0.5 | 0.5 | 0 | 0 | 0.5 |  | 0 | Monitor | 8754.0098 | 24 | 2.5 | 30 | 200 | 63210.256 | 63.2103 | No | No | No | No | No | No | No | No | 53.5805 | 40.384 | 40.8669 | 40.8669 | 40.8669 | 40.8669 | 40.8669 | 40.8669 | 40.8669 | No | 2.5284 | 14.3716 | 14.3716 | 22.4979 | Yes | 0
544 | 5 | 797 | 2014-12-20 | 2014-11-19 | 2014-12-09 | United States, Australia, New Zealand, Switzerland, Europe, Taiwan, Japan, Canada |  | 6 | Monitor |  | IPS LCD |  | LED |  | 11.7 | 20.7 | 23.8 | 242.18 | 1.78 | 1080 | 1920 | 2.074 | 1920 x 1080 | 1920 x 1080 | 8564 | 60 | 178 | 178 | 72%(Typ.) CIE 1931 | No | No |  |  | Digital | No | No | HDMI,VGA,DVI |  | None |  | Built-In Speakers |  |  | HDMI,VGA,DVI |  | None |  |  | 23.8 | 242.18 | None | None |  | Ac Wall Outlet |  | No | 527.04 x 296.46 | No | Display Power Management Signaling |  | 1 | No | No |  |  | 42.3 | 242.6 | 240 | 203.9 | 200.7 |  |  | 16.91 | 0.23 |  | 0.16 | 0.23 | 0.16 |  |  | 17.07 | 0.27 |  | 0.2 | 22.97 | 0.5 | 0.5 |  |  | 0.43 |  | 0 | Monitor | 8563.8781 | 24 | 2.5 | 30 | 200 | 58752.868 | 58.7529 | No | No | No | No | No | No | No | No | 53.1557 | 41.436 | 40.4421 | 40.4421 | 40.4421 | 40.4421 | 40.4421 | 40.4421 | 40.4421 | Yes | 2.3501 | 14.5599 | 14.5599 | 22.9887 | Yes | 0
545 | 21 | 204 | 2014-08-18 | 2014-08-25 | 2014-09-01 | Australia, New Zealand, Switzerland, Europe, Taiwan, Japan, Canada | Removed major markets | 6 | Monitor | NA | TN LCD | NA | LED | NA | 11.3 | 20 | 23 | 226 | 1.78 | 1080 | 1920 | 2.074 | 1920 x 1080 | 1920 x 1080 | 9177 | 60 | 160 | 160 | 72%(type) | Yes | No | NA | NA | Digital,Analog | Yes | Yes | HDMI,DVI,VGA | NA | None | NA | None | NA |  | HDMI,DVI,VGA | NA | None | NA | NA | 23 | 226 | None | None | NA | Ac Wall Outlet | NA | No | 509x286 | No | Display Power Management Signaling | NA |  | No | No | No |  | 0 | 260 | 240.9 | 232 | 200 |  |  | 16.92 | 0.35 |  | 0.17 | 0.35 | 0.17 |  |  | 16.93 | 0.35 |  | 0.18 | 22 | 0.5 | 0.5 | 0 | 0 | 0.5 |  | 0 | Monitor | 9176.9912 | 24 | 2.5 | 30 | 200 | 58760 | 58.76 | No | No | No | No | No | No | No | No | 53.8696 | 38.8667 | 41.156 | 41.156 | 41.156 | 41.156 | 41.156 | 41.156 | 41.156 | No | 2.3504 | 14.5696 | 14.5696 | 21.477 | Yes | 0
546 | 21 | 205 | 2014-08-18 | 2015-02-16 | 2015-03-02 | United States | NA | 6 | Monitor | NA | TN LCD | NA | LED | NA | 11.3 | 20 | 23 | 226 | 1.78 | 1080 | 1920 | 2.074 | 1920 x 1080 | 1920 x 1080 | 9177 | 60 | 160 | 160 | 72%(type) | Yes | No | NA | NA | Digital,Analog | Yes | Yes | HDMI,VGA | NA | None | NA | None | NA |  | HDMI,VGA | NA | None | NA | NA | 23 | 226 | None | None | NA | Ac Wall Outlet | NA | No | 509x286 | No | Display Power Management Signaling | NA |  | No | No | No |  | 0 | 260 | 240.9 | 232 | 200 |  |  | 16.92 | 0.35 |  | 0.17 | 0.35 | 0.17 |  |  | 16.93 | 0.35 |  | 0.18 | 22 | 0.5 | 0.5 | 0 | 0 | 0.5 |  | 0 | Monitor | 9176.9912 | 24 | 2.5 | 30 | 200 | 58760 | 58.76 | No | No | No | No | No | No | No | No | 53.8696 | 38.8667 | 41.156 | 41.156 | 41.156 | 41.156 | 41.156 | 41.156 | 41.156 | No | 2.3504 | 14.5696 | 14.5696 | 21.477 | Yes | 0
547 | 47 | 75 | 2013-05-20 | 2013-05-23 | 2013-05-27 | United States, Australia, New Zealand, Switzerland, Europe, Taiwan, Japan, Canada | NA | 6 | Monitor | NA | TN LCD | NA | LED | NA | 10.5 | 18.7 | 21.5 | 197.52 | 1.78 | 1080 | 1920 | 2.074 | 1920 x 1080 | 1920 x 1080 | 10561 | 60 | 170 | 160 | 72% OF NTSC | Yes | No | NA | NA | Digital,Analog | Yes | Yes | HDMI,VGA,DVI | None | None | None | None | None |  | HDMI,VGA,DVI | None | None | None | None | 21.5 | 197.52 | None | None | None | Ac Wall Outlet | None | No | 268x477 | No | Display Power Management Signaling | None |  | No | No | No |  | 0.5 | 251 | 250 | 165 | 200 |  |  | 16.93 | 0.27 |  | 0.15 | 0.27 | 0.15 |  |  | 16.86 | 0.26 |  | 0.17 | 21.05 | 0.5 | 0.5 | 0 | 0 | 0.55 |  | 0 | Monitor | 10500.2025 | 22 | 2.5 | 30 | 200 | 49577.52 | 49.5775 | No | No | No | No | No | No | No | No | 53.4448 | 37.876 | 40.7311 | 40.7311 | 40.7311 | 40.7311 | 40.7311 | 40.7311 | 40.7311 | No | 1.9831 | 14.9469 | 14.9469 | 18.8041 | Yes | 0
548 | 47 | 173 | 2013-07-15 | 2013-07-09 | 2013-07-12 | United States, Australia, New Zealand, Switzerland, Europe, Taiwan, Japan, Canada |  | 6 | Monitor |  | TN LCD |  | LED |  | 115 | 205 | 23.5 | 237 | 1.78 | 1080 | 1920 | 2.074 | 1920 x 1080 | 1920 x 1080 | 8752 | 60 | 170 | 160 | N/A | No | No |  |  | Digital,Analog | No | No | VGA,DVI |  | None |  | None |  |  | VGA,DVI |  | None |  |  | 23.5 | 237 | None | None |  | Ac Wall Outlet |  | No | 521 x 293 | No | Display Power Management Signaling |  | 1 | No | No |  |  | 39.4 | 237.1 | 250 | 226 | 200 |  |  | 16.94 | 0.3 | 0.3 | 0.16 | 0.3 | 0.16 |  |  | 16.89 | 0.38 | 0.36 | 0.18 | 22.7 | 0.5 | 0.5 |  |  | 0.52 |  | 0 | Monitor | 8751.0549 | 24 | 2.5 | 30 | 200 | 56192.7 | 56.1927 | No | No | No | No | No | No | No | No | 53.6462 | 40.4 | 40.9326 | 40.9326 | 40.9326 | 40.9326 | 40.9326 | 40.9326 | 40.9326 | No | 2.2477 | 14.6923 | 14.6923 | 22.5053 | Yes | 0
549 | 38 | 1078 | 2013-11-10 | 2013-12-02 | 2013-12-06 | United States, Australia, New Zealand, Switzerland, Europe, Taiwan, Japan, Canada | NA | 6 | Monitor | NA | TN LCD | NA | LED | NA | 10.6 | 18.8 | 21.5 | 198.91 | 1.78 | 1080 | 1920 | 2.074 | 1920 x 1080 | 1920 x 1080 | 10405 | 60 | 170 | 160 | 72% of NTSC | No | No | NA | NA | Digital,Analog | No | Yes | HDMI,VGA,DVI | None | USB Hubs/Ports | None | None | None |  | HDMI,VGA,DVI | None | USB 2.x | None | None | 21.5 | 198.91 | USB Hubs/Ports | USB 2.x | None | Ac Wall Outlet | None | No | 476x268 | No | Display Power Management Signaling | None |  | No | No | No |  | 19.1 | 189.3 | 250 | 181.5 | 189.3 |  |  | 16.94 | 0.11 |  | 0.08 | 0.11 | 0.08 | 17.12 |  |  | 0.12 |  | 0.1 | 21.12 | 1 | 0.5 | 0 | 0 | 0.5 |  | 0 | Monitor | 10426.8262 | 22 | 2.5 | 30 | 100 | 37653.663 | 37.6537 | No | No | No | No | No | No | No | No | 52.5644 | 37.9455 | 39.8508 | 39.8508 | 39.8508 | 39.8508 | 39.8508 | 39.8508 | 39.8508 | No | 1.5061 | 15.4339 | 15.4339 | 18.9349 | Yes | 0
550 | 24 | 104 | 2013-09-05 | 2014-09-16 | 2014-07-03 | United States, Australia, New Zealand, Switzerland, Europe, Taiwan, Japan, Canada | NA | 6 | Monitor | NA | TFT LCD | TFT LCD | LED | NA | 10.5 | 18.7 | 21.5 | 197.57 | 1.78 | 1080 | 1920 | 2.074 | 1920 x 1080 | 1920 x 1080 | 10498 | 60 | 178 | 178 | 72% (Type) | No | No | NA | NA | Digital,Analog | No | Yes | DVI,VGA | HDMI,DisplayPort | None | NA | Built-In Speakers | NA |  | DVI,VGA | HDMI,DisplayPort | None | NA | NA | 21.5 | 197.57 | None | None | NA | Ac Wall Outlet | NA | No | 476x297 | No | Display Power Management Signaling | NA |  | No | No | No |  | 17.8 | 267.8 | 250 | 267.3 | 200 |  |  | 16.96 | 0.24 |  | 0.23 | 0.24 | 0.23 |  |  | 17 | 0.31 |  | 0.3 | 21.08 | 0.5 | 0.5 | 0 | 0 | 0.6 |  | 0 | Monitor | 10497.5452 | 22 | 2.5 | 30 | 200 | 52909.246 | 52.9092 | No | No | No | No | No | No | No | No | 53.3659 | 37.8785 | 40.6523 | 40.6523 | 40.6523 | 40.6523 | 40.6523 | 40.6523 | 40.6523 | No | 2.1164 | 14.8436 | 14.8436 | 18.8089 | Yes | 0
551 | 52 | 1380 | 2014-12-31 | 2014-11-25 | 2014-12-08 | United States, Australia, New Zealand, Switzerland, Europe, Taiwan, Japan, Canada | NA | 6 | Monitor | NA | TN LCD | NA | LED | NA | 10.5 | 18.7 | 21.5 | 197.52 | 1.78 | 1080 | 1920 | 2.074 | 1920 x 1080 | 1920 x 1080 | 10498 | 60 | 176 | 176 | 72% of NTSC | No | No | NA | NA | Digital,Analog | No | Yes | HDMI,VGA | DVI | None | None | Built-In Speakers | None |  | HDMI,VGA | DVI | None | None | None | 21.5 | 197.52 | None | None | None | Ac Wall Outlet | None | No | 476x268 | No | Display Power Management Signaling | None |  | No | No | No |  | 43.1 | 275.4 | 250 | 268 | 200 |  |  | 16.99 | 0.2 |  | 0.14 | 0.2 | 0.14 |  |  | 16.97 | 0.25 |  | 0.23 | 21.08 | 0.5 | 0.5 | 0 | 0 | 0.5 |  | 0 | Monitor | 10500.2025 | 22 | 2.5 | 30 | 200 | 54397.008 | 54.397 | No | No | No | No | No | No | No | No | 53.2301 | 37.876 | 40.5165 | 40.5165 | 40.5165 | 40.5165 | 40.5165 | 40.5165 | 40.5165 | No | 2.1759 | 14.8141 | 14.8141 | 18.8041 | Yes | 0
552 | 2 | 909 | 2013-03-19 | 2013-02-19 | 2013-03-01 | United States | Client requested that Date Available on Market change to 3-19-2013 (from previous date of May 2013). | 6 | Monitor |  | TN LCD |  | LED |  | 10.5 | 18.8 | 21.5 | 197.4 | 1.79 | 1080 | 1920 | 2.074 | 1920 x 1080 | 1920 x 1080 | 10488 | 75 | 170 | 170 | sRGB 72% | Yes | No |  |  | Digital | Yes | No | DVI,VGA,Other | Audio In | None |  | Built-In Speakers |  |  | DVI,VGA,Other | Audio In | None |  |  | 21.5 | 197.4 | None | None |  | Ac Wall Outlet |  | No | 478x267 | No | Timer |  | 1 | No | No | No |  | 0.1 | 189.2 | 189.2 | 169.1 | 169.1 |  |  | 17 | 0.39 |  | 0.28 | 0.39 | 0.28 | [6 empty] | 21.1 | 0.5 | 0.5 |  |  | 0.46 |  | 1 | Monitor | 10506.5856 | 22 | 2.5 | 30 | 100 | 37348.08 | 37.3481 | No | No | No | No | No | No | No | No | 54.3427 | 37.87 | 41.629 | 41.629 | 41.629 | 41.629 | 41.629 | 41.629 | 41.629 | No | 1.4939 | 15.5061 | 15.5061 | 18.7929 | Yes | 0
553 | 13 | 963 | 2012-11-30 | 2012-11-16 | 2013-03-11 | United States, Australia, New Zealand, Switzerland, Europe, Japan, Canada | Add measured on mode power at 100 Volts 17.10W;measured sleep mode power at 100 Volts 0.35W;measured off mode power at 100 Volts 0.17W | 6 | Monitor | NA | TFT LCD | TFT LCD | LED | NA | 10.6 | 18.8 | 21.5 | 198.07 | 1.78 | 1080 | 1920 | 2.074 | 1920 x 1080 | 1920 x 1080 | 10471 | 60 | 170 | 160 | 72%(Typ.) | Yes | No | NA | NA | Digital,Analog | No | Yes | VGA,DVI | Audio In | None | None | Built-In Speakers | None |  | VGA,DVI | Audio In | None | None | None | 21.5 | 198.07 | None | None | None | Ac Wall Outlet | NA | No | 476x268 | No | Display Power Management Signaling | None |  | No | No | No |  | 0.3 | 292 | 250 | 234 | 200 |  |  | 17 | 0.35 |  | 0.17 | 0.35 | 0.17 |  |  | 17.4 | 0.44 |  | 0.23 | 21.1 | 0.5 | 0.5 | 0 | 0 | 0.5 |  | 1 | Monitor | 10471.0456 | 22 | 2.5 | 30 | 200 | 57836.44 | 57.8364 | No | No | No | No | No | No | No | No | 54.1149 | 37.9035 | 41.4013 | 41.4013 | 41.4013 | 41.4013 | 41.4013 | 41.4013 | 41.4013 | No | 2.3135 | 14.6865 | 14.6865 | 18.8559 | Yes | 0
554 | 52 | 1309 | 2012-10-30 | 2013-05-15 | 2013-05-31 | United States, Australia, New Zealand, Switzerland, Europe, Taiwan, Japan, Canada | NA | 6 | Monitor | NA | TFT LCD | TFT LCD | LED | NA | 10.6 | 18.8 | 21.5 | 198.38 | 1.78 | 1080 | 1920 | 2.074 | 1920 x 1080 | 1920 x 1080 | 9565 | 60 | 170 | 160 | 72% of NTSC | Yes | No |  |  | Digital,Analog | No | Yes | DVI,VGA | Audio In | None | NA | Built-In Speakers | NA |  | DVI,VGA | Audio In | None | NA | NA | 21.5 | 198.38 | None | None | NA | Ac Wall Outlet | NA | No | 476x268 | No | Display Power Management Signaling | NA |  | No | No | No |  | 12.9 | 287 | 280 | 275 | 200 |  |  | 17 | 0.15 |  | 0.1 | 0.15 | 0.1 |  |  | 17.3 | 0.16 |  | 0.1 | 21.1 | 0.5 | 0.5 | 0 | 0 | 0.4 |  | 0 | Monitor | 10454.6829 | 22 | 2.5 | 30 | 200 | 56935.06 | 56.9351 | No | No | No | No | No | No | No | No | 52.9761 | 37.919 | 40.2625 | 40.2625 | 40.2625 | 40.2625 | 40.2625 | 40.2625 | 40.2625 | No | 2.2774 | 14.7226 | 14.7226 | 18.8851 | Yes | 0
555 | 13 | 739 | 2015-01-08 | 2014-09-26 | 2014-10-13 | United States, Australia, New Zealand, Switzerland, Europe, Taiwan, Japan, Canada | NA | 6 | Monitor | NA | TN LCD | NA | LED | NA | 10.5 | 18.7 | 21.5 | 197.52 | 1.78 | 1080 | 1920 | 2.074 | 1920 x 1080 | 1920 x 1080 | 10498 | 60 | 178 | 178 | 72% of CIE1931 | No | No | NA | NA | Digital,Analog | Yes | Yes | HDMI,VGA | None | None | None | None | None |  | HDMI,VGA | None | None | None | None | 21.5 | 197.52 | None | None | None | Ac Wall Outlet | None | No | 476.1x267.8 | No | Display Power Management Signaling | None |  | No | No | No |  | 6.8 | 257 | 250 | 216 | 200 |  |  | 17.04 | 0.28 |  | 0.2 | 0.28 | 0.2 |  |  | 17.5 | 0.3 |  | 0.2 | 21.08 | 0.5 | 0.5 |  |  | 0.41 |  | 0 | Monitor | 10500.2025 | 22 | 2.5 | 30 | 200 | 50762.64 | 50.7626 | No | No | No | No | No | No | No | No | 53.839 | 37.876 | 41.1253 | 41.1253 | 41.1253 | 41.1253 | 41.1253 | 41.1253 | 41.1253 | No | 2.0305 | 15.0095 | 15.0095 | 18.8041 | Yes | 0
556 | 19 | 862 | 2013-10-23 | 2013-09-06 | 2013-09-12 | United States, Australia, New Zealand, Switzerland, Europe, Taiwan, Japan, Canada |  | 6 | Monitor |  | TN LCD |  | LED |  | 10.5 | 18.7 | 21.5 | 197.6 | 1.78 | 1080 | 1920 | 2.074 | 1920 x 1080 | 1920 x 1080 | 10494 | 60 | 90 | 65 | N/A | No | No |  |  | Digital,Analog | No | Yes | VGA,DVI |  | None |  | None |  |  | VGA,DVI |  | None |  |  | 21.5 | 197.6 | None | None |  | Ac Wall Outlet |  | No | 476 x 268 | No | Display Power Management Signaling |  | 1 | No | No |  |  | 7.2 | 262.4 | 200 | 191.4 | 200.5 |  |  | 17.04 | 0.25 |  | 0.21 | 0.25 | 0.21 |  |  | 17.09 | 0.28 |  | 0.24 | 21.1 | 0.5 | 0.5 |  |  | 0.55 |  | 0 | Monitor | 10495.9514 | 22 | 2.5 | 30 | 200 | 51850.24 | 51.8502 | No | No | No | No | No | No | No | No | 53.6681 | 37.88 | 40.9545 | 40.9545 | 40.9545 | 40.9545 | 40.9545 | 40.9545 | 40.9545 | No | 2.074 | 14.966 | 14.966 | 18.8117 | Yes | 0
557 | 13 | 1271 | 2014-10-14 | 2014-10-15 | 2014-10-16 | United States, Australia, New Zealand, Switzerland, Europe, Taiwan, Japan, Canada | NA | 6 | Monitor | NA | TFT LCD | TFT LCD | LED | NA | 10.6 | 18.8 | 21.5 | 198.08 | 1.78 | 1080 | 1920 | 2.074 | 1920 x 1080 | 1920 x 1080 | 10469 | 60 | 170 | 160 | 72% (Typ.) | No | No | NA | NA | Digital,Analog | No | Yes | DVI,VGA | None | None | None | None | None |  | DVI,VGA | None | None | None | None | 21.5 | 198.08 | None | None | None | Ac Wall Outlet | None | No | 476.64x268.11 | No | Display Power Management Signaling | None |  | No | No | No |  | 12 | 268 | 250 | 220 | 200 |  |  | 17.05 | 0.3 |  | 0.21 | 0.3 | 0.21 |  |  | 16.71 | 0.3 |  | 0.21 | 21.09 | 0.5 | 0.5 | 0 | 0 | 0.5 |  | 0 | Monitor | 10470.517 | 22 | 2.5 | 30 | 200 | 53085.44 | 53.0854 | No | No | No | No | No | No | No | No | 53.9835 | 37.904 | 41.2699 | 41.2699 | 41.2699 | 41.2699 | 41.2699 | 41.2699 | 41.2699 | No | 2.1234 | 14.9266 | 14.9266 | 18.8568 | Yes | 0
558 | 38 | 1089 | 2015-05-01 | 2015-04-17 | 2015-04-23 | United States, Australia, New Zealand, Switzerland, Europe, Taiwan, Japan, Canada |  | 6 | Monitor |  | TN LCD |  | LED |  | 10.6 | 18.8 | 21.5 | 198.1 | 1.78 | 1080 | 1920 | 2.074 | 1920 x 1080 | 1920 x 1080 | 10469 | 60 | 178 | 178 | N/A | No | No |  |  | Digital,Analog | No | No | VGA,DVI,DisplayPort |  | None |  | None |  |  | VGA,DVI,DisplayPort |  | None |  |  | 21.5 | 198.1 | None | None |  | Ac Wall Outlet |  | No | 477mm x 268mm | No | Display Power Management Signaling |  | 1 | No | No |  |  | 23 | 266 | 250 | 265 | 201 |  |  | 17.1 | 0.14 |  | 0 | 0.14 | 0 |  |  | 17 | 0.15 |  | 0 | 21.1 | 0.5 | 0.5 |  |  | 0.56 |  | 0 | Monitor | 10469.4599 | 22 | 2.5 | 30 | 200 | 52694.6 | 52.6946 | No | No | No | No | No | No | No | No | 53.2258 | 37.905 | 40.5121 | 40.5121 | 40.5121 | 40.5121 | 40.5121 | 40.5121 | 40.5121 | No | 2.1078 | 14.9922 | 14.9922 | 18.8587 | Yes | 0
559 | 21 | 206 | 2014-08-18 | 2014-08-25 | 2014-09-01 | Australia, New Zealand, Switzerland, Europe, Taiwan, Japan, Canada | Removed major markets | 6 | Monitor | NA | TN LCD | NA | LED | NA | 11.3 | 20 | 23 | 226 | 1.78 | 1080 | 1920 | 2.074 | 1920 x 1080 | 1920 x 1080 | 9177 | 60 | 160 | 160 | 72%(type) | Yes | No | NA | NA | Digital,Analog | Yes | Yes | HDMI,DVI,VGA | NA | None | NA | None | NA |  | HDMI,DVI,VGA | NA | None | NA | NA | 23 | 226 | None | None | NA | Ac Wall Outlet | NA | No | 509x286 | No | Display Power Management Signaling | NA |  | No | No | No |  | 0 | 260 | 247.8 | 232 | 200 |  |  | 17.11 | 0.21 |  | 0.17 | 0.21 | 0.17 |  |  | 17.12 | 0.22 |  | 0.18 | 22 | 0.5 | 0.5 | 0 | 0 | 0.5 |  | 0 | Monitor | 9176.9912 | 24 | 2.5 | 30 | 200 | 58760 | 58.76 | No | No | No | No | No | No | No | No | 53.655 | 38.8667 | 40.9414 | 40.9414 | 40.9414 | 40.9414 | 40.9414 | 40.9414 | 40.9414 | No | 2.3504 | 14.7596 | 14.7596 | 21.477 | Yes | 0
560 | 24 | 224 | 2013-06-20 | 2013-06-17 | 2013-06-28 | United States, Australia, New Zealand, Switzerland, Europe, Taiwan, Japan, Canada | NA | 6 | Monitor | NA | TFT LCD | TFT LCD | LED | NA | 11.8 | 20.9 | 24 | 246.17 | 1.78 | 1080 | 1920 | 2.074 | 1920 x 1080 | 1920 x 1080 | 8423 | 60 | 170 | 160 | 72% (Type) | Yes | No | NA | NA | Digital,Analog | No | Yes | VGA,DVI | NA | None | None | None | None |  | VGA,DVI | NA | None | None | None | 24 | 246.17 | None | None | None | Ac Wall Outlet | None | No | 531x298 | No | Display Power Management Signaling | None |  | No | No | No |  | 49.5 | 264 | 264 | 246 | 200 |  |  | 17.13 | 0.16 |  | 0.15 | 0.16 | 0.15 |  |  | 17.01 | 0.23 |  | 0.21 | 23.21 | 0.5 | 0.5 | 0 | 0 | 0.5 |  | 0 | Monitor | 8425.0721 | 26 | 2.5 | 30 | 200 | 64988.88 | 64.9889 | No | No | No | No | No | No | No | No | 53.4316 | 42.234 | 40.718 | 40.718 | 40.718 | 40.718 | 40.718 | 40.718 | 40.718 | Yes | 2.5996 | 14.5304 | 14.5304 | 23.3606 | Yes | 0
561 | 22 | 450 | 2013-05-12 | 2013-04-11 | 2014-08-19 | Europe |  | 6 | Monitor |  | TN LCD |  | LED |  | 115 | 205 | 24 | 237 | 1.78 | 1080 | 1920 | 2.074 | 1920 x 1080 | 1920 x 1080 | 8752 | 60 | 170 | 160 | N/A | No | No |  |  | Digital,Analog | No | No | HDMI,DVI,VGA |  | None |  | None |  |  | HDMI,DVI,VGA |  | None |  |  | 24 | 237 | None | None |  | Ac Wall Outlet |  | No | 521 x 293 | No | Display Power Management Signaling |  | 0 | No | No |  |  | 11.8 | 359.2 | 259.2 | 310.5 | 201.3 |  |  | 14.25 | 0.29 |  | 0.26 | 0.29 | 0.26 |  |  | 14.34 | 0.38 |  | 0.36 | 22.7 | 0.5 | 0.5 |  |  | 0.5 |  | 0 | Monitor | 8751.0549 | 26 | 2.5 | 30 | 300 | 85130.4 | 85.1304 | No | No | No | No | No | No | No | No | 45.3418 | 40.4 | 32.6281 | 32.6281 | 32.6281 | 32.6281 | 32.6281 | 32.6281 | 32.6281 | Yes | 3.4052 | 10.8448 | 10.8448 | 22.5053 | Yes | 0
562 | 52 | 1343 | 2012-05-26 | 2013-06-07 | 2013-06-20 | United States, Australia, New Zealand, Switzerland, Europe, Taiwan, Japan, Canada | NA | 6 | Monitor | NA | TFT LCD | TFT LCD | LED | NA | 10.6 | 18.8 | 21.5 | 198.38 | 1.78 | 1080 | 1920 | 2.074 | 1920 x 1080 | 1920 x 1080 | 9565 | 60 | 170 | 160 | 72% of NTSC | Yes | No |  |  | Digital,Analog | No | Yes | DVI,VGA | NA | None | NA | None | NA |  | DVI,VGA | NA | None | NA | NA | 21.5 | 198.38 | None | None | NA | Ac Wall Outlet | NA | No | 476x268 | No | Display Power Management Signaling | NA |  | No | No | No |  | 12.5 | 260 | 260 | 238 | 200 |  |  | 17.15 | 0.25 |  | 0.16 | 0.25 | 0.16 |  |  | 17.2 | 0.28 |  | 0.2 | 21.1 | 0.5 | 0.5 | 0 | 0 | 0.4 |  | 0 | Monitor | 10454.6829 | 22 | 2.5 | 30 | 200 | 51578.8 | 51.5788 | No | No | No | No | No | No | No | No | 54.0054 | 37.919 | 41.2918 | 41.2918 | 41.2918 | 41.2918 | 41.2918 | 41.2918 | 41.2918 | No | 2.0632 | 15.0868 | 15.0868 | 18.8851 | Yes | 0
563 | 25 | 1400 | 2014-01-08 | 2013-12-11 | 2014-01-08 | United States, Australia, New Zealand, Switzerland, Europe, Taiwan, Japan, Canada |  | 6 | Monitor |  | TN LCD |  | LED |  | 11.8 | 20.9 | 24 | 246.17 | 1.78 | 1080 | 1920 | 2.074 | 1080 x 1920 | 1920 x 1080 | 8423 | 60 | 170 | 160 | sRGB 99% | No | No |  |  | Digital,Analog | No | No | DVI,VGA |  | None |  | None |  |  | DVI,VGA |  | None |  |  | 24 | 246.17 | None | None |  | Ac Wall Outlet |  | No | 531.4/298.9 | No | Display Power Management Signaling |  |  | No | No |  |  | 13.2 | 309.4 | 250 | 275.8 | 203.1 |  |  | 17.16 | 0.11 |  | 0.09 | 0.11 | 0.09 |  |  | 16.78 | 0.12 |  | 0.1 | 23.21 | 0.5 | 0.5 |  |  | 0.55 |  | 0 | Monitor | 8425.0721 | 26 | 2.5 | 30 | 300 | 76164.998 | 76.165 | No | No | No | No | No | No | No | No | 53.2389 | 42.234 | 40.5253 | 40.5253 | 40.5253 | 40.5253 | 40.5253 | 40.5253 | 40.5253 | Yes | 3.0466 | 14.1134 | 14.1134 | 23.3606 | Yes | 0
564 | 21 | 266 | 2013-10-18 | 2013-10-21 | 2013-10-30 | Australia, New Zealand, Switzerland, Europe, Taiwan, Japan, Canada | Removed major markets | 6 | Monitor | NA | TFT LCD | TFT LCD | LED | NA | 11.7 | 20.7 | 23.8 | 242.19 | 1.78 | 1080 | 1920 | 2.074 | 1920 x 1080 | 1920 x 1080 | 8547 | 60 | 160 | 160 | 72%(type) | Yes | No |  |  | Digital,Analog | Yes | Yes | HDMI,VGA,DVI | NA | None | NA | None | NA |  | HDMI,VGA,DVI | NA | None | NA | NA | 23.8 | 242.19 | None | None | NA | Ac Wall Outlet | NA | No | 527x296 | No | Display Power Management Signaling | NA |  | No | No | No |  | 0 | 280 | 245.6 | 270 | 200 |  |  | 17.17 | 0.16 |  | 0.15 | 0.16 | 0.15 |  |  | 17.17 | 0.17 |  | 0.16 | 22.96 | 0.5 | 0.5 | 0 | 0 | 0.4 |  | 0 | Monitor | 8563.5245 | 24 | 2.5 | 30 | 200 | 67813.2 | 67.8132 | No | No | No | No | No | No | No | No | 53.5543 | 41.438 | 40.8406 | 40.8406 | 40.8406 | 40.8406 | 40.8406 | 40.8406 | 40.8406 | Yes | 2.7125 | 14.4575 | 14.4575 | 22.9896 | Yes | 0
565 | 13 | 620 | 2015-07-30 | 2015-05-06 | 2015-05-07 |  |  | 6 | Monitor |  | IPS LCD |  | LED |  | 11.3 | 20 | 23 | 226.1 | 1.78 | 1080 | 1920 | 2.074 | 1920 x 1080 | 1920 x 1080 | 9173 | 60 | 178 | 178 | N/A | No | No |  |  | Digital,Analog | No | No | HDMI,VGA,Other,DisplayPort | USB 2.0 | USB Hubs/Ports |  | None |  |  | HDMI,VGA,Other,DisplayPort | USB 2.0 | USB 2.x |  |  | 23 | 226.1 | USB Hubs/Ports | USB 2.x |  | Ac Wall Outlet |  | No | 509mm x 286mm | No | Display Power Management Signaling |  | 1 | No | No |  |  | 4 | 243.8 | 250 | 197.9 | 200.4 |  |  | 17.19 | 0.22 | 0.2 | 0.18 | 0.22 | 0.18 |  |  | 17.3 | 0.27 | 0.25 | 0.23 | 22 | 1 | 0.5 |  |  | 0.47 |  | 0 | Monitor | 9172.9323 | 24 | 2.5 | 30 | 200 | 55123.18 | 55.1232 | No | No | No | No | No | No | No | No | 53.9572 | 38.87 | 41.2436 | 41.2436 | 41.2436 | 41.2436 | 41.2436 | 41.2436 | 41.2436 | No | 2.2049 | 14.9851 | 14.9851 | 21.4864 | Yes | 0
566 | 19 | 900 | 2013-03-31 | 2013-01-16 | 2013-01-24 | United States, Australia, New Zealand, Switzerland, Europe, Taiwan, Japan, Canada |  | 6 | Monitor |  | TN LCD |  | LED |  | 10.5 | 18.8 | 21.5 | 197.7 | 1.78 | 1080 | 1920 | 2.074 | 1920 x 1080 | 1920 x 1080 | 10490 | 60 | 170 | 160 | N/A | No | No |  |  | Digital,Analog | No | Yes | HDMI,VGA,DisplayPort |  | USB Hubs/Ports,Camera Interface |  | None |  |  | HDMI,VGA,DisplayPort |  | USB 3.x |  |  | 21.5 | 197.7 | USB Hubs/Ports,Camera Interface | USB 3.x |  | Ac Wall Outlet |  | No | 476mm X 268mm | No | Display Power Management Signaling |  | 1 | No | No |  |  | 5.7 | 220 | 250 | 202 | 202 |  |  | 17.2 | 0.65 |  | 0.32 | 0.65 | 0.32 |  |  | 17.7 | 0.7 |  | 0.36 | 21.1 | 1.2 | 0.5 |  |  | 0.47 |  | 0 | Monitor | 10490.6424 | 22 | 2.5 | 30 | 200 | 43494 | 43.494 | No | No | No | No | No | No | No | No | 56.4363 | 37.885 | 43.7227 | 43.7227 | 43.7227 | 43.7227 | 43.7227 | 43.7227 | 43.7227 | No | 1.7398 | 15.4602 | 15.4602 | 18.8211 | Yes | 0
567 | 26 | 804 | 2013-08-30 | 2013-10-22 | 2013-11-07 | United States, Australia, New Zealand, Switzerland, Europe, Taiwan, Japan, Canada | NA | 6 | Monitor | NA | TFT LCD | TFT LCD | LED | NA | 12 | 9 | 15 | 108 | 1.78 | 768 | 1024 | 0.786 | 1024 x 768 | 1024 x 768 | 7283 | 60 | 178 | 178 | 60% (Type) | Yes | No |  |  | Analog | No | Yes | VGA | AUDIO IN/ OUT | None | None | None | None |  | VGA | AUDIO IN/ OUT | None | None | None | 15 | 108 | None | None | None | Ac Wall Outlet | None | No | 304.128x228.096 | No | Display Power Management Signaling | None |  | No | No | No |  | 6 | 400 | 400 | 250 | 200 |  |  | 5.83 | 0.17 |  | 0.13 | 0.17 | 0.13 |  |  | 5.97 | 0.2 |  | 0.15 | 11.3 | 0.5 | 0.5 |  | 0 | 0.5 |  | 0 | Monitor | 7277.7778 | 16 | 1.05 | 30 | 400 | 43200 | 43.2 | No | No | No | No | No | No | No | No | 18.8428 | 15.6462 | 14.0246 | 14.0246 | 14.0246 | 14.0246 | 14.0246 | 14.0246 | 14.0246 | Yes | 1.728 | 4.102 | 4.102 | 10.3297 | Yes | 0
568 | 5 | 626 | 2015-01-01 | 2015-01-20 | 2015-01-23 | United States, Australia, New Zealand, Switzerland, Europe, Taiwan, Japan, Canada | NA | 6 | Monitor | NA | TN LCD | NA | LED | NA | 11.7 | 20.8 | 23.8 | 242.15 | 1.78 | 1080 | 1920 | 2.074 | 1920 x 1080 | 1920 x 1080 | 8563 | 60 | 178 | 178 | 72% of NTSC | Yes | No | NA | NA | Digital,Analog | No | Yes | VGA,DVI | NA | None | NA | None | NA |  | VGA,DVI | NA | None | NA | NA | 23.8 | 242.15 | None | None | NA | Ac Wall Outlet | NA | No | 527.1x296.4 | No | Display Power Management Signaling | NA |  | No | No | No |  | 27.9 | 248.2 | 250 | 224.1 | 200 |  |  | 17.24 | 0.37 |  | 0.27 | 0.37 | 0.27 |  |  | 17.31 | 0.42 |  | 0.32 | 22.97 | 0.5 | 0.5 | 0 | 0 | 0.5 |  | 0 | Monitor | 8564.9391 | 24 | 2.5 | 30 | 200 | 60101.63 | 60.1016 | No | No | No | No | No | No | No | No | 54.9646 | 41.43 | 42.251 | 42.251 | 42.251 | 42.251 | 42.251 | 42.251 | 42.251 | No | 2.4041 | 14.8359 | 14.8359 | 22.9859 | Yes | 0
569 | 4 | 1257 | 2014-01-15 | 2013-10-23 | 2013-11-22 | United States, Australia, New Zealand, Switzerland, Europe, Taiwan, Japan, Canada |  | 6 | Monitor |  | TN LCD |  | LED |  | 13.3 | 23.5 | 27 | 311.89 | 1.78 | 1080 | 1920 | 2.074 | 1920 x 1080 | 1920 x 1080 | 6648 | 60 | 178 | 178 | sRGB | No | No |  |  | Digital,Analog | No | No | HDMI,DVI,VGA,DisplayPort |  | None |  | None |  |  | HDMI,DVI,VGA,DisplayPort |  | None |  |  | 27 | 311.89 | None | None |  | Ac Wall Outlet |  | No | 597.8/336.6 | No | Display Power Management Signaling |  |  | No | No |  |  | 0.4 | 304.6 | 300 | 187.5 | 201 |  |  | 17.24 | 0.59 |  | 0.38 | 0.59 | 0.38 |  |  | 17.44 | 0.63 |  | 0.41 | 29.13 | 1.2 | 0.5 |  |  | 0.45 |  | 0 | Monitor | 6649.7804 | 28 | 2.5 | 30 | 300 | 95001.694 | 95.0017 | No | No | No | No | No | No | No | No | 56.2173 | 51.378 | 43.5037 | 43.5037 | 43.5037 | 43.5037 | 43.5037 | 43.5037 | 43.5037 | Yes | 3.8001 | 13.4399 | 13.4399 | 29.4318 | Yes | 0
570 | 4 | 628 | 2013-06-12 | 2013-03-01 | 2014-07-10 | United States, Australia, New Zealand, Switzerland, Europe, Taiwan, Japan, Canada |  | 6 | Monitor |  | TN LCD |  | LED |  | 11.8 | 20.9 | 24 | 246.61 | 1.78 | 1080 | 1920 | 2.074 | 1920 x 1080 | 1920 x 1080 | 8408 | 60 | 170 | 160 | N/A | No | No |  |  | Digital | No | Yes | VGA,DVI |  | None |  | None |  |  | VGA,DVI |  | None |  |  | 24 | 246.61 | None | None |  | Ac Wall Outlet |  | No | 532mm X 299mm | No | Display Power Management Signaling |  | 5 | No | No |  |  | 0.1 | 275 | 300 | 176 | 201 |  |  | 17.25 | 0.14 |  | 0.11 | 0.14 | 0.11 |  |  | 17.36 | 0.2 |  | 0.17 | 23.2 | 0.5 | 0.5 |  |  | 0.52 |  | 0 | Monitor | 8410.0401 | 26 | 2.5 | 30 | 200 | 67817.75 | 67.8178 | No | No | No | No | No | No | No | No | 53.6857 | 42.322 | 40.972 | 40.972 | 40.972 | 40.972 | 40.972 | 40.972 | 40.972 | Yes | 2.7127 | 14.5373 | 14.5373 | 23.4016 | Yes | 0
571 | 5 | 471 | 2014-10-28 | 2014-08-19 | 2015-05-05 | United States, Australia, New Zealand, Switzerland, Europe, Taiwan, Japan, Canada |  | 6 | Monitor |  | TN LCD |  | LED |  | 11.6 | 20.5 | 23.5 | 236.9 | 1.78 | 1080 | 1920 | 2.074 | 1920 x 1080 | 1920 x 1080 | 8752 | 60 | 160 | 150 | N/A | No | No |  |  | Digital,Analog | No | No | VGA,DVI,DisplayPort |  | None |  | None |  |  | VGA,DVI,DisplayPort |  | None |  |  | 23.5 | 236.9 | None | None |  | Other | Internal power supply | No | 521 x 293 | No | Display Power Management Signaling |  | 1 | No | No |  |  | 17.2 | 279.1 | 279.1 | 226.1 | 200 |  |  | 17.27 | 0.24 |  | 0.15 | 0.24 | 0.15 |  |  | 22.89 | 0.29 |  | 0.22 | 32.6 | 1.2 | 0.5 |  |  | 0.5 |  | 0 | Monitor | 8754.7488 | 24 | 2.5 | 30 | 200 | 66118.79 | 66.1188 | No | No | No | No | No | No | No | No | 54.3164 | 40.38 | 41.6028 | 41.6028 | 41.6028 | 41.6028 | 41.6028 | 41.6028 | 41.6028 | No | 2.6448 | 14.6252 | 14.6252 | 22.496 | Yes | 0
572 | 12 | 754 | 2013-07-30 | 2013-05-20 | 2013-05-31 | United States, Australia, New Zealand, Switzerland, Europe, Taiwan, Canada |  | 6 | Monitor |  | TN LCD |  | LED |  | 10.6 | 18.8 | 21.5 | 198.08 | 1.78 | 1080 | 1920 | 2.074 | 1920 x 1080 | 1920 x 1080 | 10469 | 60 | 90 | 65 | sRGB101% | Yes | No |  |  | Digital,Analog | No | No | VGA,DVI |  | None |  | None |  |  | VGA,DVI |  | None |  |  | 21.5 | 198.08 | None | None |  | Ac Wall Outlet |  | Yes | 476.6/268.1 | No | Display Power Management Signaling |  |  | No | No | No |  | 0.6 | 257.3 | 200 | 225.1 | 202.3 |  |  | 17.29 | 0.31 |  | 0.19 | 0.31 | 0.19 |  |  | 17.03 | 0.34 |  | 0.21 | 21.09 | 0.5 | 0.5 |  |  | 0.58 |  | 0 | Monitor | 10470.517 | 22 | 2.5 | 30 | 200 | 50965.984 | 50.966 | No | No | No | No | No | No | No | No | 54.7763 | 37.904 | 42.0627 | 42.0627 | 42.0627 | 42.0627 | 42.0627 | 42.0627 | 42.0627 | No | 2.0386 | 15.2514 | 15.2514 | 18.8568 | Yes | 0
573 | 12 | 754 | 2013-07-30 | 2013-05-20 | 2013-05-31 | United States, Australia, New Zealand, Switzerland, Europe, Taiwan, Canada |  | 6 | Monitor |  | TN LCD |  | LED |  | 10.6 | 18.8 | 21.5 | 198.08 | 1.78 | 1080 | 1920 | 2.074 | 1920 x 1080 | 1920 x 1080 | 10469 | 60 | 90 | 65 | sRGB101% | Yes | No |  |  | Digital,Analog | No | No | DVI,VGA |  | None |  | None |  |  | DVI,VGA |  | None |  |  | 21.5 | 198.08 | None | None |  | Ac Wall Outlet |  | Yes | 476.6/268.1 | No | Display Power Management Signaling |  |  | No | No | No |  | 0.6 | 257.3 | 200 | 225.1 | 202.3 |  |  | 17.29 | 0.31 |  | 0.19 | 0.31 | 0.19 |  |  | 17.03 | 0.34 |  | 0.21 | 21.09 | 0.5 | 0.5 |  |  | 0.58 |  | 0 | Monitor | 10470.517 | 22 | 2.5 | 30 | 200 | 50965.984 | 50.966 | No | No | No | No | No | No | No | No | 54.7763 | 37.904 | 42.0627 | 42.0627 | 42.0627 | 42.0627 | 42.0627 | 42.0627 | 42.0627 | No | 2.0386 | 15.2514 | 15.2514 | 18.8568 | Yes | 0
574 | 35 | 1397 | 2013-07-09 | 2013-07-11 | 2013-07-19 | United States, Australia, New Zealand, Switzerland, Europe, Taiwan, Japan, Canada | NA | 6 | Monitor | NA | TFT LCD | TFT LCD | LED | NA | 10.6 | 18.8 | 21.5 | 198.38 | 1.78 | 1080 | 1920 | 2.074 | 1920 x 1080 | 1920 x 1080 | 9565 | 60 | 178 | 178 | 72% of NTSC | Yes | No |  |  | Digital,Analog | Yes | Yes | VGA,DVI | NA | None | NA | None | NA |  | VGA,DVI | NA | None | NA | NA | 21.5 | 198.38 | None | None | NA | Ac Wall Outlet | NA | No | 476x268 | No | Display Power Management Signaling | NA |  | No | No | No |  | 55 | 314 | 300 | 294 | 200 |  |  | 17.29 | 0.23 |  | 0.2 | 0.23 | 0.2 |  |  | 17.25 | 0.26 |  | 0.22 | 21.1 | 0.5 | 0.5 | 0 | 0 | 0.4 |  | 0 | Monitor | 10454.6829 | 22 | 2.5 | 30 | 300 | 62291.32 | 62.2913 | No | No | No | No | No | No | No | No | 54.3208 | 37.919 | 41.6071 | 41.6071 | 41.6071 | 41.6071 | 41.6071 | 41.6071 | 41.6071 | No | 2.4917 | 14.7983 | 14.7983 | 18.8851 | Yes | 0
575 | 31 | 920 | 2014-12-15 | 2014-12-04 | 2014-12-08 | United States | Changed Currently Available on Market to YES. | 6 | Monitor |  | TN LCD |  | LED |  | 11.8 | 21 | 24 | 246.75 | 1.78 | 1080 | 1920 | 2.074 | 1920 x 1080 | 1920 x 1080 | 8404 | 60 | 90 | 50 | sRGB | Yes | No |  |  | Digital,Analog | No | Yes | DVI,VGA |  | None |  | None |  |  | DVI,VGA |  | None |  |  | 24 | 246.75 | None | None |  | Ac Wall Outlet |  | No | 535 x 303 | No | Timer,Display Power Management Signaling |  | 15 | No | No |  |  | 200 | 276.4 | 250 | 242.1 | 200.6 |  |  | 17.31 | 0.25 | 0.25 | 0.18 | 0.25 | 0.18 | [6 empty] | 23.2 | 0.5 | 0.5 |  |  | 0.58 |  | 1 | Monitor | 8405.2685 | 26 | 2.5 | 30 | 200 | 68201.7 | 68.2017 | No | No | No | No | No | No | No | No | 54.496 | 42.35 | 41.7823 | 41.7823 | 41.7823 | 41.7823 | 41.7823 | 41.7823 | 41.7823 | Yes | 2.7281 | 14.5819 | 14.5819 | 23.4147 | Yes | 0
576 | 4 | 1256 | 2014-03-20 | 2014-01-09 | 2014-01-14 | United States, Australia, New Zealand, Switzerland, Europe, Taiwan, Japan, Canada | NA | 6 | Monitor | NA | TN LCD | NA | LED | NA | 11.3 | 20.1 | 23 | 226.16 | 1.78 | 1080 | 1920 | 2.074 | 1920 x 1080 | 1920 x 1080 | 9169 | 60 | 178 | 178 | 72% of NTSC | Yes | No | NA | NA | Digital,Analog | Yes | Yes | HDMI,VGA,USB 3.0,DisplayPort | NA | USB Hubs/Ports | NA | None | NA |  | HDMI,VGA,USB 3.0,DisplayPort | NA | USB 3.x | NA | NA | 23 | 226.16 | USB Hubs/Ports | USB 3.x | NA | Ac Wall Outlet | NA | No | 509.2x286.4 | No | Display Power Management Signaling | NA |  | No | No | No |  | 0.1 | 296 | 250 | 206 | 200 |  |  | 17.35 | 1.05 |  | 0.22 | 1.05 | 0.22 |  |  | 17.53 | 1.11 |  | 0.25 | 22.01 | 1.2 | 0.5 | 0 | 0 | 0.5 |  | 0 | Monitor | 9170.4988 | 24 | 2.5 | 30 | 200 | 66943.36 | 66.9434 | No | No | No | No | No | No | No | No | 59.1738 | 38.872 | 46.4602 | 46.4602 | 46.4602 | 46.4602 | 46.4602 | 46.4602 | 46.4602 | No | 2.6777 | 14.6723 | 14.6723 | 21.492 | Yes | 0
577 | 12 | 765 | 2012-07-27 | 2013-05-27 | 2013-05-31 | United States, Europe, Taiwan, Canada | The product is also sold in China.Add critical components | 6 | Monitor | NA | TFT LCD | TFT LCD | LED | NA | 11.5 | 20.5 | 23.6 | 236.8 | 1.78 | 1080 | 1920 | 2.074 | 1920 x 1080 | 1920 x 1080 | 6081 | 60 | 170 | 160 | 72% of NTSC | Yes | No | NA | NA | Digital,Analog | No | Yes | DVI,VGA | Audio input | None | NA | Built-In Speakers | NA |  | DVI,VGA | Audio input | None | NA | NA | 23.6 | 236.8 | None | None | NA | Ac Wall Outlet | NA | No | 293.2x521.3 | No | Display Power Management Signaling | NA |  | No | No | No |  | 13 | 315.6 | 300 | 272.7 | 200.3 |  |  | 17.36 | 0.37 |  | 0.22 | 0.37 | 0.22 |  |  | 17.27 | 0.42 |  | 0.28 | 22.65 | 0.5 | 0.5 | 0 | 0 | 0.5 |  | 0 | Monitor | 8758.4459 | 24 | 2.5 | 30 | 300 | 74734.08 | 74.7341 | No | No | No | No | No | No | No | No | 55.3325 | 40.36 | 42.6189 | 42.6189 | 42.6189 | 42.6189 | 42.6189 | 42.6189 | 42.6189 | No | 2.9894 | 14.3706 | 14.3706 | 22.4866 | Yes | 0
578 | 4 | 976 | 2013-08-28 | 2013-06-28 | 2013-07-01 | United States, Australia, New Zealand, Switzerland, Europe, Taiwan, Japan, Canada | Change of Mfg Partner Contact Name | 6 | Monitor |  | IPS LCD |  | LED |  | 11.3 | 20 | 23 | 226.1 | 1.78 | 1080 | 1920 | 2.074 | 1920 x 1080 | 1920 x 1080 | 9173 | 60 | 178 | 178 | N/A | No | No |  |  | Digital,Analog | Yes | Yes | HDMI,VGA,DisplayPort |  | USB Hubs/Ports |  | None |  |  | HDMI,VGA,DisplayPort |  | USB 3.x |  |  | 23 | 226.1 | USB Hubs/Ports | USB 3.x |  | Ac Wall Outlet |  | No | 509 x 286 | No | Display Power Management Signaling |  | 1 | No | No |  |  | 0 | 305.8 | 300 | 199.3 | 201.5 |  |  | 17.4 | 0.47 | 0.21 | 0.19 | 0.47 | 0.19 |  |  | 17.5 | 0.52 | 0.26 | 0.24 | 22 | 1.2 | 0.5 |  |  | 0.4 |  | 0 | Monitor | 9172.9323 | 24 | 2.5 | 30 | 300 | 69141.38 | 69.1414 | No | No | No | No | No | No | No | No | 56.0246 | 38.87 | 43.311 | 43.311 | 43.311 | 43.311 | 43.311 | 43.311 | 43.311 | No | 2.7657 | 14.6343 | 14.6343 | 21.4864 | Yes | 0
579 | 47 | 81 | 2013-03-05 | 2013-03-12 | 2013-03-14 | United States, Australia, New Zealand, Switzerland, Europe, Taiwan, Japan, Canada | NA | 6 | Monitor | NA | TFT LCD | TFT LCD | LED | NA | 10.5 | 18.7 | 21.5 | 197.47 | 1.78 | 1080 | 1920 | 2.074 | 1920 x 1080 | 1920 x 1080 | 10501 | 60 | 170 | 160 | 72%(type) | Yes | No | NA | NA | Analog | Yes | Yes | HDMI,VGA,DVI | Earphone out | None | None | Built-In Speakers | None |  | HDMI,VGA,DVI | Earphone out | None | None | None | 21.5 | 197.47 | None | None | None | Ac Wall Outlet | None | No | 476x268 | No | Display Power Management Signaling | None |  | No | No | No |  | 28.6 | 256.3 | 250 |  | 200 |  |  | 17.42 | 0.34 |  | 0.27 | 0.34 | 0.27 |  |  | 17.27 | 0.37 |  | 0.29 | 21.08 | 0.5 | 0.5 | 0 | 0 | 0.5 |  | 0 | Monitor | 10502.8612 | 22 | 2.5 | 30 | 200 | 50611.561 | 50.6116 | No | No | No | No | No | No | No | No | 55.3457 | 37.8735 | 42.6321 | 42.6321 | 42.6321 | 42.6321 | 42.6321 | 42.6321 | 42.6321 | No | 2.0245 | 15.3955 | 15.3955 | 18.7994 | Yes | 0
580 | 26 | 941 | 2014-06-30 | 2015-03-05 | 2015-03-06 | United States, Australia, New Zealand, Switzerland, Europe, Taiwan, Japan, Canada | NA | 6 | Monitor | NA | TFT LCD | TFT LCD | LED | NA | 10.6 | 13.3 | 17 | 141.55 | 1.33 | 1024 | 1280 | 1.311 | 1280 x 1024 | 1280 x 1024 | 9297 | 60 | 170 | 160 | 72% (Type) | Yes | No | NA | NA | Digital,Analog | No | Yes | VGA,DVI | None | None | None | None | None |  | VGA,DVI | None | None | None | None | 17 | 141.55 | None | None | None | Ac Wall Outlet | None | No | 337x270 | No | Display Power Management Signaling | None |  | No | No | No |  | 13.9 | 260 | 250 | 200 | 200 |  |  | 9.26 | 0.13 |  | 0.12 | 0.13 | 0.12 |  |  | 9.4 | 0.16 |  | 0.16 | 21.23 | 0.5 | 0.5 |  | 0 | 0.5 |  | 0 | Monitor | 9261.745 | 19 | 1.5 | 30 | 200 | 36803 | 36.803 | No | No | No | No | No | No | No | No | 29.1314 | 24.9406 | 21.0949 | 21.0949 | 21.0949 | 21.0949 | 21.0949 | 21.0949 | 21.0949 | Yes | 1.4721 | 7.7879 | 7.7879 | 13.5155 | Yes | 0
581 | 26 | 811 | 2012-10-20 | 2013-05-31 | 2013-06-06 | United States, Europe, Japan |  | 6 | Monitor |  | TN LCD |  | LED |  | 9.8 | 17.4 | 20 | 350 | 1.78 | 1600 | 900 | 1.44 | 900 x 1600 | 900 x 1600 | 8424 | 60 | 170 | 160 | N/A | No | No |  |  | Digital,Analog | No | Yes | VGA,DVI,DisplayPort |  | DisplayPort |  | None |  |  | VGA,DVI,DisplayPort |  | None |  |  | 20 | 350 | DisplayPort | None |  | Ac Wall Outlet |  | Yes | 443mm X 249mm | No | Display Power Management Signaling |  |  | No | Yes | Yes | Brightness Cannot Be Set | 6.6 | 216.7 | 250 |  | 182.3 | 6.6 | 14.9 | 14.9 | 0.3 |  | 0.29 | 0.3 | 0.29 | 7.1 | 15.2 | 15.2 | 0.35 |  | 0.33 | 18.3 | 0.5 | 0.5 |  |  | 0.48 |  | 0 | Monitor | 4114.2857 | 22 | 1.5 | 30 | 200 | 75845 | 75.845 | Yes | No | No | No | No | No | No | No | 47.3916 | 59 | 38.5644 | 35.173 | 35.173 | 35.173 | 35.173 | 35.173 | 35.173 | Yes | 3.0338 | 11.8662 | 10.2213 | 32.8974 | Yes | 0
582 | 5 | 1063 | 2013-03-18 | 2013-03-18 | 2013-03-25 | United States, Australia, New Zealand, Switzerland, Europe, Taiwan, Japan, Canada | NA | 6 | Monitor | NA | TFT LCD | TFT LCD | LED | NA | 10.5 | 18.7 | 21.5 | 197.52 | 1.78 | 1080 | 1920 | 2.074 | 1920 x 1080 | 1920 x 1080 | 10498 | 60 | 170 | 160 | 72% of NTSC | Yes | No | NA | NA | Digital,Analog | Yes | Yes | DVI,VGA | Audio In | None | NA | None | NA |  | DVI,VGA | Audio In | None | NA | NA | 21.5 | 197.52 | None | None | NA | Ac Wall Outlet | NA | No | 268x476 | No | Display Power Management Signaling | NA |  | No | No | No |  | 9.9 | 211 | 200 | 162 | 200 |  |  | 17.42 | 0.32 |  | 0.23 | 0.32 | 0.23 |  |  | 17.55 | 0.33 |  | 0.25 | 21.08 | 0.5 | 0.5 | 0 | 0 | 0.5 |  | 0 | Monitor | 10500.2025 | 22 | 2.5 | 30 | 200 | 41676.72 | 41.6767 | No | No | No | No | No | No | No | No | 55.2318 | 37.876 | 42.5182 | 42.5182 | 42.5182 | 42.5182 | 42.5182 | 42.5182 | 42.5182 | No | 1.6671 | 15.7529 | 15.7529 | 18.8041 | Yes | 0
583 | 12 | 768 | 2013-06-10 | 2013-05-19 | 2013-05-23 | United States, Europe |  | 6 | Monitor |  | TN LCD |  | LED |  | 11.6 | 20.6 | 23.6 | 238.9 | 1.78 | 1080 | 1920 | 2.074 | 1920 x 1080 | 1920 x 1080 | 8678 | 60 | 170 | 160 | sRGB 72% | Yes | No |  |  | Digital | No | No | DVI,VGA |  | None |  | Built-In Speakers |  |  | DVI,VGA |  | None |  |  | 23.6 | 238.9 | None | None |  | Ac Wall Outlet |  | No | 522x294 | No | Display Power Management Signaling |  |  | No | No | No |  | 0.1 | 226 | 226 | 197 | 200 |  |  | 17.43 | 0.22 |  | 0.13 | 0.22 | 0.13 |  |  | 17.55 | 0.3 |  | 0.21 | 22.77 | 0.5 | 0.5 |  |  | 0.4 |  | 0 | Monitor | 8681.4567 | 24 | 2.5 | 30 | 200 | 53991.4 | 53.9914 | No | No | No | No | No | No | No | No | 54.6931 | 40.78 | 41.9794 | 41.9794 | 41.9794 | 41.9794 | 41.9794 | 41.9794 | 41.9794 | No | 2.1597 | 15.2703 | 15.2703 | 22.6827 | Yes | 0
584 | 25 | 1294 | 2013-05-02 | 2013-05-27 | 2013-06-04 | United States, Australia, New Zealand, Switzerland, Europe, Taiwan, Japan, Canada | NA | 6 | Monitor | NA | TFT LCD | TFT LCD | LED | NA | 10.6 | 18.8 | 21.5 | 198.38 | 1.78 | 1080 | 1920 | 2.074 | 1920 x 1080 | 1920 x 1080 | 9565 | 60 | 178 | 178 | 72% of NTSC | Yes | No | NA | NA | Digital,Analog | No | Yes | HDMI,VGA,DVI | Audio Port | None | None | Built-In Speakers | None |  | HDMI,VGA,DVI | Audio Port | None | None | NA | 21.5 | 198.38 | None | None | NA | Ac Wall Outlet | NA | No | 476x268 | No | Display Power Management Signaling | None |  | No | No | No |  | 12.5 | 253 | 253 | 216 | 200 |  |  | 17.48 | 0.34 |  | 0.26 | 0.34 | 0.26 |  |  | 17.5 | 0.35 |  | 0.27 | 21.1 | 0.5 | 0.5 | 0 | 0 | 0.5 |  | 0 | Monitor | 10454.6829 | 22 | 2.5 | 30 | 200 | 50190.14 | 50.1901 | No | No | No | No | No | No | No | No | 55.5296 | 37.919 | 42.816 | 42.816 | 42.816 | 42.816 | 42.816 | 42.816 | 42.816 | No | 2.0076 | 15.4724 | 15.4724 | 18.8851 | Yes | 0
585 | 47 | 153 | 2012-12-30 | 2012-12-28 | 2013-01-10 |  | NA | 6 | Monitor | NA | TFT LCD | TFT LCD | LED | NA | 11.3 | 20 | 23 | 226 | 1.78 | 1080 | 1920 | 2.074 | 1920 x 1080 | 1920 x 1080 | 9177 | 60 | 170 | 160 | 72% of NTSC | Yes | No | NA | NA | Digital,Analog | No | Yes | HDMI,DVI,VGA | Line In | USB Hubs/Ports | NA | Built-In Speakers | NA |  | HDMI,DVI,VGA | Line In | USB 2.x | NA | NA | 23 | 226 | USB Hubs/Ports | USB 2.x | NA | Ac Wall Outlet | NA | No | 494x291 | No | Display Power Management Signaling | NA |  | No | No | No |  | 24.8 | 284.6 | 250 | 250 | 200 |  |  | 17.5 | 0.38 |  | 0.14 | 0.38 | 0.14 |  |  | 17.66 | 0.44 |  | 0.18 | 21.98 | 1 | 0.5 | 0 | 0 | 0.4 |  | 0 | Monitor | 9176.9912 | 24 | 2.5 | 30 | 200 | 64319.6 | 64.3196 | No | No | No | No | No | No | No | No | 55.8187 | 38.8667 | 43.1051 | 43.1051 | 43.1051 | 43.1051 | 43.1051 | 43.1051 | 43.1051 | No | 2.5728 | 14.9272 | 14.9272 | 21.477 | Yes | 0
586 | 13 | 1276 | 2013-09-21 | 2013-07-25 | 2013-07-26 | United States, Australia, New Zealand, Switzerland, Europe, Taiwan, Japan, Canada | NA | 6 | Monitor | NA | TFT LCD | TFT LCD | LED | NA | 11.5 | 20.5 | 23.6 | 236.8 | 1.78 | 1080 | 1920 | 2.074 | 1920 x 1080 | 1920 x 1080 | 8757 | 60 | 170 | 160 | 72% of NTSC | Yes | No | NA | NA | Digital,Analog | No | Yes | DVI,VGA | NA | None | None | None | None |  | DVI,VGA | NA | None | None | None | 23.6 | 236.8 | None | None | None | Ac Wall Outlet | NA | No | 293x521 | No | Display Power Management Signaling | None |  | No | No | No |  | 1.3 | 246 | 250 | 218 | 200 |  |  | 17.5 | 0.3 |  | 0.21 | 0.3 | 0.21 |  |  | 18.1 | 0.38 |  | 0.28 | 22.65 | 0.5 | 0.5 | 0 | 0 | 0.5 |  | 1 | Monitor | 8758.4459 | 24 | 2.5 | 30 | 200 | 58252.8 | 58.2528 | No | No | No | No | No | No | No | No | 55.3632 | 40.36 | 42.6496 | 42.6496 | 42.6496 | 42.6496 | 42.6496 | 42.6496 | 42.6496 | No | 2.3301 | 15.1699 | 15.1699 | 22.4866 | Yes | 0
587 | 5 | 603 | 2015-04-01 | 2015-03-10 | 2015-03-13 | United States, Australia, New Zealand, Switzerland, Europe, Taiwan, Japan, Canada | NA | 6 | Monitor | NA | TN LCD | NA | LED | NA | 10.1 | 18 | 20.7 | 182.82 | 1.78 | 1080 | 1920 | 2.074 | 1920 x 1080 | 1920 x 1080 | 11342 | 60 | 90 | 65 | 72% of NTSC | Yes | No | NA | NA | Digital,Analog | No | Yes | VGA,DVI | NA | None | NA | None | NA |  | VGA,DVI | NA | None | NA | NA | 20.7 | 182.82 | None | None | NA | Ac Wall Outlet | NA | No | 457.9x257.6 | No | Display Power Management Signaling | NA |  | No | No | No |  | 21.9 | 227 | 200 | 203.1 | 200 |  |  | 17.51 | 0.33 |  | 0.23 | 0.33 | 0.23 |  |  | 17.64 | 0.38 |  | 0.25 | 20.71 | 0.5 | 0.5 | 0 | 0 | 0.5 |  | 0 | Monitor | 11344.4918 | 22 | 2.5 | 30 | 200 | 41500.14 | 41.5001 | No | No | No | No | No | No | No | No | 55.5647 | 37.141 | 42.8511 | 42.8511 | 42.8511 | 42.8511 | 42.8511 | 42.8511 | 42.8511 | No | 1.66 | 15.85 | 15.85 | 17.4192 | Yes | 0
588 | 5 | 625 | 2015-01-01 | 2015-01-20 | 2015-01-23 | United States, Australia, New Zealand, Switzerland, Europe, Taiwan, Japan, Canada | NA | 6 | Monitor | NA | TN LCD | NA | LED | NA | 11.5 | 20.5 | 23.6 | 236.8 | 1.78 | 1080 | 1920 | 2.074 | 1920 x 1080 | 1920 x 1080 | 8757 | 60 | 178 | 178 | 72% of NTSC | Yes | No | NA | NA | Digital,Analog | No | Yes | VGA,DVI | NA | None | NA | None | NA |  | VGA,DVI | NA | None | NA | NA | 23.6 | 236.8 | None | None | NA | Ac Wall Outlet | NA | No | 521.2x293.2 | No | Display Power Management Signaling | NA |  | No | No | No |  | 34 | 263.6 | 250 | 242.3 | 200 |  |  | 17.51 | 0.36 |  | 0.26 | 0.36 | 0.26 |  |  | 17.64 | 0.42 |  | 0.32 | 22.65 | 0.5 | 0.5 | 0 | 0 | 0.5 |  | 0 | Monitor | 8758.4459 | 24 | 2.5 | 30 | 200 | 62420.48 | 62.4205 | No | No | No | No | No | No | No | No | 55.7355 | 40.36 | 43.0219 | 43.0219 | 43.0219 | 43.0219 | 43.0219 | 43.0219 | 43.0219 | No | 2.4968 | 15.0132 | 15.0132 | 22.4866 | Yes | 0
589 | 12 | 757 | 2013-12-01 | 2013-10-10 | 2013-10-16 | United States, Australia, New Zealand, Switzerland, Europe, Taiwan, Japan, Canada |  | 6 | Monitor |  | TN LCD |  | LED |  | 10.6 | 18.8 | 21.5 | 198.1 | 1.78 | 1080 | 1920 | 2.074 | 1920 x 1080 | 1920 x 1080 | 10469 | 60 | 170 | 160 | N/A | No | No |  |  | Digital,Analog | No | Yes | VGA,DVI |  | None |  | Built-In Speakers |  |  | VGA,DVI |  | None |  |  | 21.5 | 198.1 | None | None |  | Ac Wall Outlet |  | No | 477 x 268 | No | Display Power Management Signaling |  | 1 | No | No |  |  | 12.3 | 325.8 | 250 | 307.5 | 201 |  |  | 17.52 | 0.37 |  | 0.27 | 0.37 | 0.27 |  |  | 18.27 | 0.44 |  | 0.33 | 21.1 | 0.5 | 0.5 |  |  | 0.46 |  | 0 | Monitor | 10469.4599 | 22 | 2.5 | 30 | 300 | 64540.98 | 64.541 | No | No | No | No | No | No | No | No | 55.8231 | 37.905 | 43.1095 | 43.1095 | 43.1095 | 43.1095 | 43.1095 | 43.1095 | 43.1095 | No | 2.5816 | 14.9384 | 14.9384 | 18.8587 | Yes | 0
590 | 5 | 1186 | 2014-10-28 | 2014-09-26 | 2014-10-09 |  | correction of data | 6 | Monitor |  | TN LCD |  | LED |  | 11.3 | 20 | 23 | 226.1 | 1.78 | 1080 | 1920 | 2.074 | 1920 x 1080 | 1920 x 1080 | 9173 | 60 | 178 | 178 | N/A | No | No |  |  | Digital,Analog | Yes | No | HDMI,VGA |  | None |  | Built-In Speakers |  |  | HDMI,VGA |  | USB 3.x |  |  | 23 | 226.1 | None | USB 3.x |  | Ac Wall Outlet |  | No | 509 x 286 | No | Display Power Management Signaling |  | 1 | No | No |  |  | 19 | 330 | 330 | 256 | 200 |  |  | 17.52 | 0.66 |  | 0.33 | 0.66 | 0.33 |  |  | 17.43 | 0.7 |  | 0.35 | 22 | 1.2 | 0.5 |  |  | 0.5 |  | 0 | Monitor | 9172.9323 | 24 | 2.5 | 30 | 300 | 74613 | 74.613 | No | No | No | No | No | No | No | No | 57.4744 | 38.87 | 44.7607 | 44.7607 | 44.7607 | 44.7607 | 44.7607 | 44.7607 | 44.7607 | No | 2.9845 | 14.5355 | 14.5355 | 21.4864 | Yes | 0
591 | 47 | 72 | 2013-01-10 | 2012-12-20 | 2013-01-03 | United States, Australia, New Zealand, Switzerland, Europe, Taiwan, Japan, Canada |  | 6 | Monitor |  | TN LCD |  | LED |  | 10.5 | 18.7 | 21.5 | 197.6 | 1.78 | 1920 | 1080 | 2.074 | 1080 x 1920 | 1080 x 1920 | 10494 | 60 | 180 | 130 | N/A | No | No |  |  | Digital,Analog | No | Yes | DVI,VGA |  | None |  | None |  |  | DVI,VGA |  | None |  |  | 21.5 | 197.6 | None | None |  | Ac Wall Outlet |  | Yes | 476mm X 268mm | No | Display Power Management Signaling |  |  | No | No |  |  | 2.4 | 200 | 200 | 215 | 200 |  |  | 17.54 | 0.19 |  | 0.11 | 0.19 | 0.11 |  |  | 17.3 | 0.2 |  | 0.12 | 21.1 | 0.5 | 0.5 |  |  | 0.48 |  | 0 | Monitor | 10495.9514 | 22 | 2.5 | 30 | 200 | 39520 | 39.52 | No | No | No | No | No | No | No | No | 54.8595 | 37.88 | 42.1459 | 42.1459 | 42.1459 | 42.1459 | 42.1459 | 42.1459 | 42.1459 | No | 1.5808 | 15.9592 | 15.9592 | 18.8117 | Yes | 0
592 | 38 | 1125 | 2013-11-10 | 2014-01-02 | 2014-01-09 | United States, Australia, New Zealand, Switzerland, Europe, Taiwan, Japan, Canada | NA | 6 | Monitor | NA | TN LCD | NA | LED | NA | 11.5 | 20.5 | 23.6 | 236.01 | 1.78 | 1080 | 1920 | 2.074 | 1920 x 1080 | 1920 x 1080 | 8796 | 60 | 170 | 160 | 72% type | No | No | NA | NA | Digital,Analog | Yes | Yes | HDMI,VGA | None | None | None | None | None |  | HDMI,VGA | None | None | None | None | 23.6 | 236.01 | None | None | None | Ac Wall Outlet | None | No | 521x293 | No | Display Power Management Signaling | None |  | No | No | No |  | 12.8 | 235.5 | 250 | 218.2 | 200 |  |  | 17.56 | 0.23 |  | 0.16 | 0.23 | 0.16 | 17.64 |  |  | 0.26 |  | 0.19 | 22.59 | 0.5 | 0.5 | 0 | 0 | 0.5 |  | 0 | Monitor | 8787.7632 | 24 | 2.5 | 30 | 200 | 55580.355 | 55.5804 | No | No | No | No | No | No | No | No | 55.1486 | 40.202 | 42.435 | 42.435 | 42.435 | 42.435 | 42.435 | 42.435 | 42.435 | No | 2.2232 | 15.3368 | 15.3368 | 22.4129 | Yes | 0
593 | 5 | 647 | 2015-03-01 | 2015-02-13 | 2015-02-19 | United States, Australia, New Zealand, Switzerland, Europe, Taiwan, Japan, Canada |  | 6 | Monitor |  | VA LCD |  | LED |  | 10.1 | 18 | 20.7 | 182.82 | 1.78 | 1080 | 1920 | 2.074 | 1920 x 1080 | 1920 x 1080 | 11342 | 60 | 90 | 65 | sRGB 51% | No | No |  |  | Analog | No | No | VGA |  | None |  | None |  |  | VGA |  | None |  |  | 20.7 | 182.82 | None | None |  | Ac Wall Outlet |  | No | 457.9 mm/257.6 mm/525.4 mm/20.7 Inch: (H/V/D/D_Inch) | No | Display Power Management Signaling |  |  | No | No |  |  | 0.7 | 183.4 | 200 | 155.2 | 183.4 |  |  | 17.58 | 0.18 |  | 0.15 | 0.18 | 0.15 |  |  | 17.36 | 0.23 |  | 0.21 | 20.71 | 0.5 | 0.5 |  |  | 0.57 |  | 0 | Monitor | 11344.4918 | 22 | 2.5 | 30 | 100 | 33529.188 | 33.5292 | No | No | No | No | No | No | No | No | 54.9252 | 37.141 | 42.2116 | 42.2116 | 42.2116 | 42.2116 | 42.2116 | 42.2116 | 42.2116 | No | 1.3412 | 16.2388 | 16.2388 | 17.4192 | Yes | 0
594 | 5 | 733 | 2012-10-30 | 2013-04-02 | 2013-04-08 | United States, Australia, New Zealand, Switzerland, Europe, Taiwan, Japan, Canada | NA | 6 | Monitor | NA | TFT LCD | TFT LCD | LED | NA | 10.6 | 18.8 | 21.5 | 197.47 | 1.78 | 1080 | 1920 | 2.074 | 1920 x 1080 | 1920 x 1080 | 10501 | 60 | 170 | 160 | 72% (Type) | Yes | No | NA | NA | Digital,Analog | Yes | Yes | HDMI,DVI,VGA | Audio port | None | NA | Built-In Speakers | NA |  | HDMI,DVI,VGA | Audio port | None | NA | NA | 21.5 | 197.47 | None | None | NA | Ac Wall Outlet | NA | No | 268x476 | No | Display Power Management Signaling | NA |  | No | No | No |  | 32 | 314 | 314 | 268 | 200 |  |  | 17.58 | 0.39 |  | 0.3 | 0.39 | 0.3 |  |  | 18.13 | 0.37 |  | 0.27 | 21.08 | 0.5 | 0.5 | 0 | 0 | 0.5 |  | 0 | Monitor | 10502.8612 | 22 | 2.5 | 30 | 300 | 62005.58 | 62.0056 | No | No | No | No | No | No | No | No | 56.1209 | 37.8735 | 43.4073 | 43.4073 | 43.4073 | 43.4073 | 43.4073 | 43.4073 | 43.4073 | No | 2.4802 | 15.0998 | 15.0998 | 18.7994 | Yes | 0
595 | 42 | 928 | 2014-09-09 | 2014-09-10 | 2014-10-09 | United States, Australia, New Zealand, Switzerland, Europe, Taiwan, Japan, Canada | NA | 6 | Monitor |  | TN LCD |  | LED |  | 18.8 | 10.6 | 21.5 | 198.1 | 1.77 | 1920 | 1080 | 2.074 | 1080 x 1920 | 1080 x 1920 | 10470 | 60 | 170 | 160 | 72% of RGB | Yes | No |  |  | Digital | Yes | Yes | HDMI,DVI,VGA |  | None |  | Built-In Speakers |  |  | HDMI,DVI,VGA |  | None |  |  | 21.5 | 198.1 | None | None |  | Ac Wall Outlet |  | No | 476mm*268mm | No | Timer |  |  | Yes | No |  |  | 10.4 | 138.2 | 250 | 119.2 | 138.2 |  |  | 17.58 | 0.34 |  | 0.28 | 0.34 | 0.28 |  |  | 16.73 | 0.41 |  | 0.35 | 21.09 | 0.5 | 0.5 |  |  | 0.42 |  | 0 | Monitor | 10469.4599 | 22 | 2.5 | 30 | 100 | 27377.42 | 27.3774 | No | No | No | No | No | No | No | No | 55.8362 | 37.905 | 43.1226 | 43.1226 | 43.1226 | 43.1226 | 43.1226 | 43.1226 | 43.1226 | No | 1.0951 | 16.4849 | 16.4849 | 18.8587 | Yes | 0
596 | 47 | 169 | 2013-05-20 | 2013-05-14 | 2013-05-24 | United States, Australia, New Zealand, Switzerland, Europe, Taiwan, Japan, Canada |  | 6 | Monitor |  | TN LCD |  | LED |  | 11.5 | 20.5 | 23.6 | 236.9 | 1.78 | 1080 | 1920 | 2.074 | 1920 x 1080 | 1920 x 1080 | 8752 | 60 | 178 | 170 | N/A | No | No |  |  | Digital,Analog | Yes | No | HDMI,VGA |  | None |  | None |  |  | HDMI,VGA |  | None |  |  | 23.6 | 236.9 | None | None |  | Ac Wall Outlet |  | No | 521mm X 293mm | No | Display Power Management Signaling |  | 10 | No | No |  |  | 53.8 | 285.9 | 200 | 264.4 | 200.2 |  |  | 17.59 | 0.35 |  | 0.25 | 0.35 | 0.25 |  |  | 17.59 | 0.43 |  | 0.3 | 22.7 | 0.5 | 0.5 |  |  | 0.5 |  | 0 | Monitor | 8754.7488 | 24 | 2.5 | 30 | 200 | 67729.71 | 67.7297 | No | No | No | No | No | No | No | No | 55.9238 | 40.38 | 43.2102 | 43.2102 | 43.2102 | 43.2102 | 43.2102 | 43.2102 | 43.2102 | No | 2.7092 | 14.8808 | 14.8808 | 22.496 | Yes | 0
597 | 5 | 702 | 2013-06-30 | 2013-04-27 | 2013-06-10 | United States, Australia, New Zealand, Switzerland, Europe, Taiwan, Japan, Canada |  | 6 | Monitor |  | TN LCD |  | LED |  | 9.3 | 17.1 | 21.5 | 188.08 | 1.78 | 1080 | 1920 | 2.074 | 1920 x 1080 | 1920 x 1080 | 8975 | 60 | 170 | 160 | 72%(Typ.) CIE 1931 | No | No |  |  | Digital | Yes | No | HDMI,VGA |  | None |  | None |  |  | HDMI,VGA |  | None |  |  | 21.5 | 188.08 | None | None |  | Ac Wall Outlet |  | No | 476.64 | No | Display Power Management Signaling |  | 1 | No | No |  |  | 27.8 | 257.3 | 250 | 257.3 | 200.1 |  |  | 17.59 | 0.25 |  | 0.23 | 0.25 | 0.23 |  |  | 17.61 | 0.26 |  | 0.25 | 21.09 | 0.5 | 0.5 |  |  | 0.45 |  | 0 | Monitor | 11027.2225 | 22 | 2.5 | 30 | 200 | 48392.984 | 48.393 | No | No | No | No | No | No | No | No | 55.3544 | 37.404 | 42.6408 | 42.6408 | 42.6408 | 42.6408 | 42.6408 | 42.6408 | 42.6408 | No | 1.9357 | 15.6543 | 15.6543 | 17.9152 | Yes | 0
598 | 5 | 1063 | 2013-06-30 | 2013-04-27 | 2013-06-10 | United States, Australia, New Zealand, Switzerland, Europe, Taiwan, Japan, Canada |  | 6 | Monitor |  | TN LCD |  | LED |  | 9.3 | 17.1 | 21.5 | 188.08 | 1.78 | 1080 | 1920 | 2.074 | 1920 x 1080 | 1920 x 1080 | 8975 | 60 | 170 | 160 | 72%(Typ.) CIE 1931 | No | No |  |  | Digital | Yes | No | HDMI,VGA |  | None |  | None |  |  | HDMI,VGA |  | None |  |  | 21.5 | 188.08 | None | None |  | Ac Wall Outlet |  | No | 476.64 | No | Display Power Management Signaling |  | 1 | No | No |  |  | 27.8 | 257.3 | 250 | 257.3 | 200.1 |  |  | 17.59 | 0.25 |  | 0.23 | 0.25 | 0.23 |  |  | 17.61 | 0.26 |  | 0.25 | 21.09 | 0.5 | 0.5 |  |  | 0.45 |  | 0 | Monitor | 11027.2225 | 22 | 2.5 | 30 | 200 | 48392.984 | 48.393 | No | No | No | No | No | No | No | No | 55.3544 | 37.404 | 42.6408 | 42.6408 | 42.6408 | 42.6408 | 42.6408 | 42.6408 | 42.6408 | No | 1.9357 | 15.6543 | 15.6543 | 17.9152 | Yes | 0
599 | 26 | 834 | 2015-04-07 | 2015-04-08 | 2015-04-20 | United States, Australia, New Zealand, Switzerland, Europe, Taiwan, Japan, Canada | NA | 6 | Monitor | NA | TFT LCD | TFT LCD | LED | NA | 13.2 | 23.5 | 27 | 310.47 | 1.78 | 2160 | 3840 | 8.294 | 3840 x 2160 | 3840 x 2160 | 26716 | 60 | 178 | 178 | sRGB | Yes | Yes | 110 | 108 | Digital | No | Yes | HDMI,DVI,DisplayPort | NA | USB Hubs/Ports | None | Occupancy Sensor,Built-In Speakers | None |  | HDMI,DVI,DisplayPort | NA | USB 3.x | None | None | 27 | 310.47 | USB Hubs/Ports | USB 3.x | None | Ac Wall Outlet | None | No | 335.66x596.74 | No | Display Power Management Signaling | None |  | No | Yes | Yes | Brightness Can Be Set | 27 | 480 | 480 | 250 | 200 | 20.24 | 43.43 | 26.24 | 0.32 |  | 0.26 | 0.32 | 0.26 | 20.05 | 42.72 | 25.85 | 0.38 |  | 0.33 | 60.06 | 1.7 | 0.5 | 6 | 45.04 | 0.5 |  | 0 | Monitor | 26714.3363 | 28 | 8 | 30 | 400 | 149025.6 | 149.0256 | Yes | No | No | Yes | No | Yes | Yes | No | 82.2739 | 51.094 | 31.4317 | 26.3349 | 18.6708 | 18.6708 | 18.6708 | 16.9608 | 16.9608 | Yes | 5.961 | 20.279 | 18.8139 | 29.3019 | Yes | 0
600 | 19 | 1179 | 2013-11-30 | 2014-12-19 | 2014-12-22 | United States, Australia, New Zealand, Switzerland, Europe, Taiwan, Japan, Canada |  | 6 | Monitor |  | TN LCD |  | LED |  | 105 | 187 | 21.5 | 198 | 1.78 | 1080 | 1920 | 2.074 | 1920 x 1080 | 1920 x 1080 | 10494 | 60 | 170 | 160 | N/A | No | No |  |  | Digital,Analog | No | No | VGA,DVI |  | None |  | None |  |  | VGA,DVI |  | None |  |  | 21.5 | 198 | None | None |  | Ac Wall Outlet |  | No | 476 x 268 | No | Display Power Management Signaling |  | 1 | No | No |  |  | 1.2 | 223.3 | 250 | 204.9 | 200 |  |  | 17.6 | 0.22 | 0.22 | 0.14 | 0.22 | 0.14 |  |  | 17.4 | 0.23 | 0.23 | 0.16 | 21.1 | 0.5 | 0.5 |  |  | 0.53 |  | 0 | Monitor | 10474.7475 | 22 | 2.5 | 30 | 200 | 44213.4 | 44.2134 | No | No | No | No | No | No | No | No | 55.2143 | 37.9 | 42.5007 | 42.5007 | 42.5007 | 42.5007 | 42.5007 | 42.5007 | 42.5007 | No | 1.7685 | 15.8315 | 15.8315 | 18.8493 | Yes | 0
601 | 19 | 1181 | 2015-01-23 | 2014-12-05 | 2014-12-23 | United States, Australia, New Zealand, Switzerland, Europe, Taiwan, Japan, Canada | NA | 6 | Monitor | NA | TFT LCD | TFT LCD | LED | NA | 10.5 | 18.7 | 21.5 | 197.52 | 1.78 | 1080 | 1920 | 2.074 | 1920 x 1080 | 1920 x 1080 | 10498 | 60 | 178 | 178 | 72% of NTSC | Yes | No | NA | NA | Digital,Analog | No | Yes | HDMI,VGA,DisplayPort | NA | USB Hubs/Ports | NA | None | NA |  | HDMI,VGA,DisplayPort | NA | USB 3.x | NA | NA | 21.5 | 197.52 | USB Hubs/Ports | USB 3.x | NA | Ac Wall Outlet | NA | No | 476.2x267.7 | No | Display Power Management Signaling | NA |  | No | No | No |  | 7.8 | 264 | 250 | 182 | 200 |  |  | 17.6 | 0.46 |  | 0.13 | 0.46 | 0.13 |  |  | 18.9 | 0.46 |  | 0.15 | 21.08 | 1.2 | 0.5 | 0 | 0 | 0.5 |  | 0 | Monitor | 10500.2025 | 22 | 2.5 | 30 | 200 | 52145.28 | 52.1453 | No | No | No | No | No | No | No | No | 56.5808 | 37.876 | 43.8672 | 43.8672 | 43.8672 | 43.8672 | 43.8672 | 43.8672 | 43.8672 | No | 2.0858 | 15.5142 | 15.5142 | 18.8041 | Yes | 0
602 | 47 | 170 | 2015-05-10 | 2015-04-15 | 2015-04-23 | United States, Australia, New Zealand, Switzerland, Europe, Taiwan, Japan, Canada |  | 6 | Monitor |  | TN LCD |  | LED |  | 12 | 21 | 23.6 | 252 | 1.75 | 1080 | 1920 | 2.074 | 1920 x 1080 | 1920 x 1080 | 8229 | 60 | 160 | 160 | N/A | No | No |  |  | Digital,Analog | No | No | VGA,DVI |  | None |  | None |  |  | VGA,DVI |  | None |  |  | 23.6 | 252 | None | None |  | Other | Internal power supply | No | 522 x 294 | No | Display Power Management Signaling |  | 0 | No | No |  |  | 36.1 | 320.2 | 250 | 284.1 | 200 |  |  | 17.61 | 0.25 | 0.19 | 0.19 | 0.25 | 0.19 |  |  | 17.68 | 0.29 | 0.19 | 0.19 | 22.7 | 0.5 | 0.5 |  |  | 0.54 |  | 0 | Monitor | 8230.1587 | 24 | 2.5 | 30 | 300 | 80690.4 | 80.6904 | No | No | No | No | No | No | No | No | 55.4158 | 43.4 | 42.7021 | 42.7021 | 42.7021 | 42.7021 | 42.7021 | 42.7021 | 42.7021 | Yes | 3.2276 | 14.3824 | 14.3824 | 23.9035 | Yes | 0
603 | 38 | 1118 | 2013-11-10 | 2013-12-02 | 2013-12-06 | United States, Australia, New Zealand, Switzerland, Europe, Taiwan, Japan, Canada | NA | 6 | Monitor | NA | TN LCD | NA | LED | NA | 11.8 | 20.9 | 24 | 246.62 | 1.78 | 1080 | 1920 | 2.074 | 1920 x 1080 | 1920 x 1080 | 8408 | 60 | 170 | 160 | 72% of NTSC | No | No | NA | NA | Digital,Analog | No | Yes | HDMI,VGA,DVI | None | USB Hubs/Ports | None | None | None |  | HDMI,VGA,DVI | None | USB 2.x | None | None | 24 | 246.62 | USB Hubs/Ports | USB 2.x | None | Ac Wall Outlet | None | No | 531x298 | No | Display Power Management Signaling | None |  | No | No | No |  | 13.4 | 296.1 | 250 | 288.6 | 200 |  |  | 17.62 | 0.1 |  | 0.07 | 0.1 | 0.07 | 17.72 |  |  | 0.13 |  | 0.1 | 23.24 | 1 | 0.5 | 0 | 0 | 0.5 |  | 0 | Monitor | 8409.6991 | 26 | 2.5 | 30 | 200 | 73024.182 | 73.0242 | No | No | No | No | No | No | No | No | 54.5923 | 42.324 | 41.8787 | 41.8787 | 41.8787 | 41.8787 | 41.8787 | 41.8787 | 41.8787 | Yes | 2.921 | 14.699 | 14.699 | 23.4025 | Yes | 0
604 | 25 | 1406 | 2013-08-29 | 2013-08-20 | 2013-08-30 | United States, Australia, New Zealand, Switzerland, Europe, Taiwan, Japan, Canada |  | 6 | Monitor |  | TN LCD |  | LED |  | 11.8 | 20.9 | 24 | 246.17 | 1.78 | 1080 | 1920 | 2.074 | 1920 x 1080 | 1920 x 1080 | 8423 | 60 | 170 | 160 | sRGB 99% | No | No |  |  | Digital,Analog | Yes | No | HDMI,DVI,VGA |  | None |  | None |  |  | HDMI,DVI,VGA |  | None |  |  | 24 | 246.17 | None | None |  | Ac Wall Outlet |  | No | 531.4 mm/298.9 mm | No | Display Power Management Signaling |  |  | No | No |  |  | 0.4 | 288.8 | 250 | 246.2 | 202.7 |  |  | 17.62 | 0.22 |  | 0.19 | 0.22 | 0.19 |  |  | 17.86 | 0.26 |  | 0.23 | 23.21 | 0.5 | 0.5 |  |  | 0.42 |  | 0 | Monitor | 8425.0721 | 26 | 2.5 | 30 | 200 | 71093.896 | 71.0939 | No | No | No | No | No | No | No | No | 55.2756 | 42.234 | 42.562 | 42.562 | 42.562 | 42.562 | 42.562 | 42.562 | 42.562 | No | 2.8438 | 14.7762 | 14.7762 | 23.3606 | Yes | 0
605 | 52 | 1376 | 2014-08-26 | 2014-08-27 | 2014-08-28 | United States, Australia, New Zealand, Switzerland, Europe, Taiwan, Japan, Canada | Change applicant address | 6 | Monitor | NA | TFT LCD | TFT LCD | LED | NA | 11.5 | 20.2 | 23.6 | 232.83 | 1.78 | 1080 | 1920 | 2.074 | 1920 x 1080 | 1920 x 1080 | 8906 | 60 | 170 | 160 | 72% of NTSC | Yes | No | NA | NA | Digital,Analog | No | Yes | VGA,Other | DVI OUTPUT | USB Hubs/Ports,Ethernet | None | None | None |  | VGA,Other | DVI OUTPUT | Fast Ethernet | None | None | 23.6 | 232.83 | USB Hubs/Ports,Ethernet | Fast Ethernet | None | Ac Wall Outlet | None | No | 512.28X293.22 | No | Display Power Management Signaling | None |  | No | No | No |  | 6.5 | 265 | 265 | 232 | 200 |  |  | 17.63 | 0.39 |  | 0.32 | 0.39 | 0.32 |  |  | 17.92 | 0.43 |  | 0.36 | 22.41 | 0.7 | 0.5 | 0 | 0 | 0.5 |  | 0 | Monitor | 8907.7868 | 24 | 2.5 | 30 | 200 | 61699.95 | 61.7 | No | Yes | No | No | No | No | No | No | 56.2742 | 39.566 | 43.5606 | 43.5606 | 43.5606 | 43.5606 | 43.5606 | 43.5606 | 43.5606 | No | 2.468 | 15.162 | 15.162 | 22.1158 | Yes | 0
606 | 5 | 795 | 2014-12-17 | 2014-11-17 | 2014-11-28 | United States, Australia, New Zealand, Switzerland, Europe, Taiwan, Japan, Canada |  | 6 | Monitor |  | TN LCD |  | LED |  | 10.1 | 18 | 20.7 | 182.82 | 1.78 | 1080 | 1920 | 2.074 | 1920 x 1080 | 1920 x 1080 | 11342 | 60 | 90 | 65 | 72%(Typ.) CIE 1931 | No | No |  |  | Digital | No | No | DVI,VGA,Other | Audio In | None |  | Built-In Speakers |  |  | DVI,VGA,Other | Audio In | None |  |  | 20.7 | 182.82 | None | None |  | Ac Wall Outlet |  | No | 457.9 x 257.6 | No | Display Power Management Signaling |  | 1 | No | No |  |  | 21.2 | 200.3 | 200 | 198.8 | 200.3 |  |  | 17.64 | 0.29 |  | 0.2 | 0.29 | 0.2 |  |  | 17.82 | 0.31 |  | 0.23 | 20.71 | 0.5 | 0.5 |  |  | 0.5 |  | 0 | Monitor | 11344.4918 | 22 | 2.5 | 30 | 200 | 36618.846 | 36.6188 | No | No | No | No | No | No | No | No | 55.7355 | 37.141 | 43.0219 | 43.0219 | 43.0219 | 43.0219 | 43.0219 | 43.0219 | 43.0219 | No | 1.4648 | 16.1752 | 16.1752 | 17.4192 | Yes | 0
607 | 47 | 214 | 2013-05-01 | 2013-04-23 | 2013-05-03 | United States, Australia, New Zealand, Switzerland, Europe, Taiwan, Japan, Canada |  | 6 | Monitor |  | TN LCD |  | LED |  | 11.8 | 20.9 | 24 | 246.17 | 1.78 | 1920 | 1080 | 2.074 | 1080 x 1920 | 1080 x 1920 | 8424 | 60 | 170 | 160 | N/A | No | No |  |  | Digital,Analog | No | Yes | DVI,VGA |  | None |  | None |  |  | DVI,VGA |  | None |  |  | 24 | 246.17 | None | None |  | Ac Wall Outlet |  | Yes | 531mm X 299mm | No | Display Power Management Signaling |  |  | No | No |  |  | 22.4 | 292.5 | 250 | 261.8 | 200 |  |  | 17.65 | 0.25 |  | 0.18 | 0.25 | 0.18 |  |  | 17.58 | 0.27 |  | 0.2 | 23.2 | 0.5 | 0.5 |  |  | 0.52 |  | 0 | Monitor | 8425.0721 | 26 | 2.5 | 30 | 200 | 72004.725 | 72.0047 | No | No | No | No | No | No | No | No | 55.5384 | 42.234 | 42.8248 | 42.8248 | 42.8248 | 42.8248 | 42.8248 | 42.8248 | 42.8248 | No | 2.8802 | 14.7698 | 14.7698 | 23.3606 | Yes | 0
608 | 9 | 463 | 2012-12-20 | 2012-12-07 | 2012-12-24 | United States, Australia, New Zealand, Switzerland, Europe, Taiwan, Japan, Canada | NA | 6 | Monitor | NA | TFT LCD | TFT LCD | LED | NA | 10.5 | 18.7 | 21.5 | 197.52 | 1.78 | 1080 | 1920 | 2.074 | 1920 x 1080 | 1920 x 1080 | 10498 | 60 | 170 | 160 | 72% of NTSC | Yes | No | NA | NA | Digital,Analog | No | Yes | HDMI,DVI,VGA | NA | USB Hubs/Ports | NA | Built-In Speakers | NA |  | HDMI,DVI,VGA | NA | USB 2.x | NA | NA | 21.5 | 197.52 | USB Hubs/Ports | USB 2.x | NA | Ac Wall Outlet | NA | No | 266x474 | No | Display Power Management Signaling | NA |  | No | No | No |  | 12 | 253 | 253 | 163 | 200 |  |  | 17.65 | 0.58 |  | 0.15 | 0.58 | 0.15 |  |  | 17.71 | 0.63 |  | 0.22 | 21.08 | 0.5 | 0.5 | 0 | 0 | 0.5 |  | 0 | Monitor | 10500.2025 | 22 | 2.5 | 30 | 200 | 49972.56 | 49.9726 | No | No | No | No | No | No | No | No | 57.4174 | 37.876 | 44.7038 | 44.7038 | 44.7038 | 44.7038 | 44.7038 | 44.7038 | 44.7038 | No | 1.9989 | 15.6511 | 15.6511 | 18.8041 | Yes | 0
609 | 35 | 1034 | 2014-02-10 | 2013-12-23 | 2014-01-24 | United States, Australia, New Zealand, Switzerland, Europe, Taiwan, Japan, Canada |  | 6 | Monitor |  | TN LCD |  | LED |  | 11.8 | 20.9 | 24 | 246.19 | 1.78 | 1080 | 1920 | 2.074 | 1920 x 1080 | 1920 x 1080 | 8423 | 60 | 170 | 160 | sRGB 99% | No | No |  |  | Digital,Analog | No | No | HDMI,DVI,VGA |  | None |  | None |  |  | HDMI,DVI,VGA |  | None |  |  | 24 | 246.19 | None | None |  | Ac Wall Outlet |  | No | 531.4/298.9/609.7 | No | Display Power Management Signaling |  |  | No | No |  |  | 9.1 | 272.9 | 250 | 222.3 | 200.9 |  |  | 17.67 | 0.43 |  | 0.15 | 0.43 | 0.15 |  |  | 17.47 | 0.45 |  | 0.16 | 23.21 | 0.5 | 0.5 |  |  | 0.52 |  | 0 | Monitor | 8424.3877 | 26 | 2.5 | 30 | 200 | 67185.251 | 67.1853 | No | No | No | No | No | No | No | No | 56.6246 | 42.238 | 43.911 | 43.911 | 43.911 | 43.911 | 43.911 | 43.911 | 43.911 | No | 2.6874 | 14.9826 | 14.9826 | 23.3625 | Yes | 0
610 | 21 | 243 | 2013-01-02 | 2013-03-04 | 2013-03-07 | Australia, New Zealand, Switzerland, Europe, Taiwan, Japan, Canada | Remove major market | 6 | Monitor | NA | TN LCD | TN LCD | LED | NA | 11.5 | 20.5 | 23.6 | 235.75 | 1.78 | 1080 | 1920 | 2.074 | 1920 x 1080 | 1920 x 1080 | 8798 | 60 | 160 | 160 | 72%(type) | Yes | No |  |  | Digital,Analog | Yes | Yes | HDMI,DVI,VGA | NA | None | NA | None | NA |  | HDMI,DVI,VGA | NA | None | NA | NA | 23.6 | 235.75 | None | None | NA | Ac Wall Outlet | NA | No | 520x291 | No | Display Power Management Signaling | NA |  | No | No | No |  | 0 | 275 | 236 | 275 | 200 |  |  | 17.7 | 0.18 |  | 0.15 | 0.18 | 0.15 |  |  | 17.72 | 0.19 |  | 0.16 | 22.66 | 0.5 | 0.5 | 0 | 0 | 0.4 |  | 0 | Monitor | 8797.4549 | 24 | 2.5 | 30 | 200 | 64831.25 | 64.8312 | No | No | No | No | No | No | No | No | 55.2931 | 40.15 | 42.5795 | 42.5795 | 42.5795 | 42.5795 | 42.5795 | 42.5795 | 42.5795 | No | 2.5933 | 15.1067 | 15.1067 | 22.3886 | Yes | 0
611 | 5 | 707 | 2015-05-15 | 2013-10-30 | 2015-05-12 |  |  | 6 | Monitor |  | IPS LCD |  | LED |  | 11.3 | 20 | 23 | 226.05 | 1.78 | 1080 | 1920 | 2.074 | 1920 x 1080 | 1920 x 1080 | 9175 | 60 | 178 | 178 | 72%(Typ.) CIE 1931 | No | No |  |  | Digital,Analog | Yes | No | HDMI,VGA |  | None |  | Built-In Speakers |  |  | HDMI,VGA |  | None |  |  | 23 | 226.05 | None | None |  | Ac Wall Outlet |  | No | 509.184 x 286.416 | No | Display Power Management Signaling |  | 1 | No | No |  |  | 36.6 | 258 | 250 | 257.8 | 201.2 |  |  | 17.71 | 0.25 |  | 0.22 | 0.25 | 0.22 |  |  | 17.88 | 0.25 |  | 0.22 | 22.01 | 0.5 | 0.5 |  |  | 0.42 |  | 0 | Monitor | 9174.9613 | 24 | 2.5 | 30 | 200 | 58320.9 | 58.3209 | No | No | No | No | No | No | No | No | 55.7224 | 38.8683 | 43.0087 | 43.0087 | 43.0087 | 43.0087 | 43.0087 | 43.0087 | 43.0087 | No | 2.3328 | 15.3772 | 15.3772 | 21.4817 | Yes | 0
612 | 9 | 831 | 2013-01-22 | 2013-01-15 | 2013-04-10 | United States, Australia, New Zealand, Switzerland, Europe, Taiwan, Japan, Canada | NA | 6 | Monitor | NA | TFT LCD | TFT LCD | LED | NA | 11.8 | 20.9 | 24 | 246.35 | 1.78 | 1080 | 1920 | 2.074 | 1920 x 1080 | 1920 x 1080 | 8408 | 60 | 170 | 160 | 72% of NTSC | Yes | No | NA | NA | Digital,Analog | No | Yes | DVI,VGA | NA | None | NA | None | NA |  | DVI,VGA | NA | None | NA | NA | 24 | 246.35 | None | None | NA | Ac Wall Outlet | NA | No | 530x299 | No | Display Power Management Signaling | NA |  | No | No | No |  | 14 | 275 | 275 | 205 | 200 |  |  | 17.72 | 0.18 |  | 0.15 | 0.18 | 0.15 |  |  | 17.59 | 0.19 |  | 0.16 | 23.24 | 0.5 | 0.5 | 0 | 0 | 0.5 |  | 0 | Monitor | 8418.9162 | 26 | 2.5 | 30 | 200 | 67746.25 | 67.7463 | No | No | No | No | No | No | No | No | 55.3544 | 42.27 | 42.6408 | 42.6408 | 42.6408 | 42.6408 | 42.6408 | 42.6408 | 42.6408 | No | 2.7099 | 15.0101 | 15.0101 | 23.3774 | Yes | 0
613 | 52 | 1307 | 2014-09-10 | 2014-09-22 | 2014-09-25 | United States, Australia, New Zealand, Switzerland, Europe, Taiwan, Japan, Canada | NA | 6 | Monitor | NA | TFT LCD | TFT LCD | LED | NA | 11.3 | 20 | 23 | 225.98 | 1.78 | 1080 | 1920 | 2.074 | 1920 x 1080 | 1920 x 1080 | 9175 | 60 | 170 | 160 | 72% of NTSC | Yes | No | NA | NA | Digital,Analog | No | Yes | VGA,DVI | NA | USB Hubs/Ports | None | None | None |  | VGA,DVI | NA | USB 2.x | None | None | 23 | 225.98 | USB Hubs/Ports | USB 2.x | None | Ac Wall Outlet | None | No | 509X286 | No | Display Power Management Signaling | None |  | No | No | No |  | 15.5 | 280 | 280 | 252 | 200 |  |  | 17.74 | 0.54 |  | 0.45 | 0.54 | 0.45 |  |  | 18.25 | 0.55 |  | 0.48 | 22 | 1 | 0.5 | 0 | 0 | 0.5 |  | 0 | Monitor | 9177.8033 | 24 | 2.5 | 30 | 200 | 63274.4 | 63.2744 | No | No | No | No | No | No | No | No | 57.4656 | 38.866 | 44.752 | 44.752 | 44.752 | 44.752 | 44.752 | 44.752 | 44.752 | No | 2.531 | 15.209 | 15.209 | 21.4752 | Yes | 0
614 | 9 | 1416 | 2014-06-30 | 2014-06-16 | 2014-07-10 | United States, Australia, New Zealand, Switzerland, Europe, Taiwan, Japan, Canada |  | 6 | Monitor |  | TN LCD |  | LED |  | 11.8 | 20.9 | 24 | 246.17 | 1.78 | 1080 | 1920 | 2.074 | 1920 x 1080 | 1920 x 1080 | 8423 | 60 | 170 | 160 | sRGB 99% | No | No |  |  | Digital,Analog | No | No | HDMI,DVI,VGA |  | None |  | None |  |  | HDMI,DVI,VGA |  | None |  |  | 24 | 246.17 | None | None |  | Ac Wall Outlet |  | No | 531.4/298.9 | No | Display Power Management Signaling |  |  | No | No |  |  | 7.3 | 200.6 | 250 | 190.6 | 200.6 |  |  | 17.79 | 0.32 |  | 0.18 | 0.32 | 0.18 |  |  | 17.77 | 0.33 |  | 0.18 | 23.21 | 0.5 | 0.5 |  |  | 0.48 |  | 0 | Monitor | 8425.0721 | 26 | 2.5 | 30 | 200 | 49381.702 | 49.3817 | No | No | No | No | No | No | No | No | 56.3662 | 42.234 | 43.6526 | 43.6526 | 43.6526 | 43.6526 | 43.6526 | 43.6526 | 43.6526 | No | 1.9753 | 15.8147 | 15.8147 | 23.3606 | Yes | 0
615 | 35 | 1425 | 2014-06-11 | 2014-05-05 | 2014-06-11 | United States, Australia, New Zealand, Switzerland, Europe, Taiwan, Japan, Canada |  | 6 | Monitor |  | TN LCD |  | LED |  | 11.8 | 20.9 | 24 | 246.17 | 1.78 | 1080 | 1920 | 2.074 | 1920 x 1080 | 1920 x 1080 | 8423 | 60 | 170 | 160 | sRGB 96% | No | No |  |  | Digital,Analog | No | No | HDMI,DVI,VGA,DisplayPort |  | None |  | None |  |  | HDMI,DVI,VGA,DisplayPort |  | None |  |  | 24 | 246.17 | None | None |  | Ac Wall Outlet |  | No | 531.4/298.9/609.7 | No | Display Power Management Signaling |  |  | No | No |  |  | 9.1 | 383.5 | 350 | 338.7 | 200.6 |  |  | 17.79 | 0.32 |  | 0.18 | 0.32 | 0.18 |  |  | 17.77 | 0.33 |  | 0.18 | 23.21 | 1.2 | 0.5 |  |  | 0.48 |  | 0 | Monitor | 8425.0721 | 26 | 2.5 | 30 | 300 | 94406.195 | 94.4062 | No | No | No | No | No | No | No | No | 56.3662 | 42.234 | 43.6526 | 43.6526 | 43.6526 | 43.6526 | 43.6526 | 43.6526 | 43.6526 | No | 3.7762 | 14.0138 | 14.0138 | 23.3606 | Yes | 0
616 | 35 | 725 | 2013-05-03 | 2013-04-14 | 2013-05-20 | United States, Australia, New Zealand, Switzerland, Europe, Taiwan, Japan, Canada |  | 6 | Monitor |  | TN LCD |  | LED |  | 118 | 209 | 24 | 246 | 1.78 | 1080 | 1920 | 2.074 | 1920 x 1080 | 1920 x 1080 | 8424 | 60 | 170 | 160 | N/A | No | No |  |  | Digital,Analog | No | No | HDMI,VGA,DVI |  | None |  | None |  |  | HDMI,VGA,DVI |  | None |  |  | 24 | 246 | None | None |  | Ac Wall Outlet |  | No | 531 x 299 | No | Display Power Management Signaling |  | 0 | No | No |  |  | 39 | 303.9 | 301.4 | 303.5 | 201.1 |  |  | 17.81 | 0.23 |  | 0.13 | 0.23 | 0.13 |  |  | 17.45 | 0.25 |  | 0.17 | 23.2 | 0.5 | 0.5 |  |  | 0.52 |  | 0 | Monitor | 8430.8943 | 26 | 2.5 | 30 | 300 | 74759.4 | 74.7594 | No | No | No | No | No | No | No | No | 55.9151 | 42.2 | 43.2015 | 43.2015 | 43.2015 | 43.2015 | 43.2015 | 43.2015 | 43.2015 | No | 2.9904 | 14.8196 | 14.8196 | 23.3448 | Yes | 0
617 | 24 | 542 | 2013-03-25 | 2013-05-02 | 2013-05-16 | United States, Australia, New Zealand, Switzerland, Europe, Taiwan, Japan, Canada | NA | 6 | Monitor | NA | TFT LCD | TFT LCD | LED | NA | 10.5 | 18.7 | 21.5 | 197.52 | 1.78 | 1080 | 1920 | 2.074 | 1920 x 1080 | 1920 x 1080 | 10498 | 60 | 160 | 150 | 72% (Type) | Yes | No | NA | NA | Digital | Yes | Yes | Other | None | None | NA | None | NA |  | Other | None | None | NA | NA | 21.5 | 197.52 | None | None | NA | Ac Wall Outlet | NA | No | 267x476 | No | Display Power Management Signaling | NA |  | No | No | No |  | 20 | 197 | 171 | 176 | 179 |  |  | 9.9 | 0.26 |  | 0.26 | 0.26 | 0.26 |  |  | 11.4 | 0.34 |  | 0.34 | 21.08 | 0.5 | 0.5 | 0 | 0 | 0.5 |  | 0 | Monitor | 10500.2025 | 22 | 2.5 | 30 | 100 | 38911.44 | 38.9114 | No | No | No | No | No | No | No | No | 31.8338 | 37.876 | 19.1202 | 19.1202 | 19.1202 | 19.1202 | 19.1202 | 19.1202 | 19.1202 | Yes | 1.5565 | 8.3435 | 8.3435 | 18.8041 | Yes | 0
618 | 24 | 114 | 2014-10-11 | 2014-10-14 | 2014-10-15 | United States, Australia, New Zealand, Switzerland, Europe, Taiwan, Japan, Canada | NA | 6 | Monitor | NA | TFT LCD | TFT LCD | LED | NA | 10.6 | 18.8 | 21.5 | 198.08 | 1.78 | 1080 | 1920 | 2.074 | 1920 x 1080 | 1920 x 1080 | 10469 | 60 | 170 | 160 | 72% of NTSC | Yes | No |  |  | Digital,Analog | Yes | Yes | HDMI,VGA | NA | None | NA | Built-In Speakers | NA |  | HDMI,VGA | NA | None | NA | NA | 21.5 | 198.08 | None | None | NA | Ac Wall Outlet | NA | No | 476.64X268.11 | No | Display Power Management Signaling | NA |  | No | No | No |  | 16.3 | 210.1 | 250 | 197 | 200 |  |  | 17.85 | 0.25 |  | 0.21 | 0.25 | 0.21 |  |  | 17.89 | 0.28 |  | 0.24 | 21.09 | 0.5 | 0.5 | 0 | 0 | 0.5 |  | 0 | Monitor | 10470.517 | 22 | 2.5 | 30 | 200 | 41616.608 | 41.6166 | No | No | No | No | No | No | No | No | 56.1516 | 37.904 | 43.438 | 43.438 | 43.438 | 43.438 | 43.438 | 43.438 | 43.438 | No | 1.6647 | 16.1853 | 16.1853 | 18.8568 | Yes | 0
619 | 21 | 339 | 2014-10-13 | 2015-02-17 | 2015-03-04 | United States | NA | 6 | Monitor | NA | IPS LCD | NA | LED | NA | 13.2 | 23.6 | 27 | 311.7 | 1.78 | 1080 | 1920 | 2.074 | 1920 x 1080 | 1920 x 1080 | 6654 | 60 | 160 | 160 | 72%(type) | Yes | No | NA | NA | Digital,Analog | Yes | Yes | HDMI,VGA | NA | None | NA | Built-In Speakers | NA |  | HDMI,VGA | NA | None | NA | NA | 27 | 311.7 | None | None | NA | Ac Wall Outlet | NA | No | 597x336 | No | Display Power Management Signaling | NA |  | No | No | No |  | 0 | 300 | 297.2 | 270 | 200 |  |  | 17.85 | 0.3 |  | 0.26 | 0.3 | 0.26 |  |  | 17.86 | 0.31 |  | 0.27 | 29.11 | 0.5 | 0.5 | 0 | 0 | 0.5 |  | 0 | Monitor | 6653.8338 | 28 | 2.5 | 30 | 300 | 93510 | 93.51 | No | No | No | No | No | No | No | No | 56.4363 | 51.34 | 43.7227 | 43.7227 | 43.7227 | 43.7227 | 43.7227 | 43.7227 | 43.7227 | Yes | 3.7404 | 14.1096 | 14.1096 | 29.4145 | Yes | 0
620 | 21 | 338 | 2014-10-13 | 2014-10-21 | 2014-10-24 | Australia, New Zealand, Switzerland, Europe, Taiwan, Japan, Canada | Removed major markets | 6 | Monitor | NA | IPS LCD | NA | LED | NA | 13.2 | 23.6 | 27 | 311.7 | 1.78 | 1080 | 1920 | 2.074 | 1920 x 1080 | 1920 x 1080 | 6654 | 60 | 160 | 160 | 72%(type) | Yes | No | NA | NA | Digital,Analog | Yes | Yes | HDMI,DVI,VGA | NA | None | NA | Built-In Speakers | NA |  | HDMI,DVI,VGA | NA | None | NA | NA | 27 | 311.7 | None | None | NA | Ac Wall Outlet | NA | No | 597x336 | No | Display Power Management Signaling | NA |  | No | No | No |  | 0 | 300 | 297.2 | 270 | 200 |  |  | 17.85 | 0.3 |  | 0.26 | 0.3 | 0.26 |  |  | 17.86 | 0.31 |  | 0.27 | 29.11 | 0.5 | 0.5 | 0 | 0 | 0.5 |  | 0 | Monitor | 6653.8338 | 28 | 2.5 | 30 | 300 | 93510 | 93.51 | No | No | No | No | No | No | No | No | 56.4363 | 51.34 | 43.7227 | 43.7227 | 43.7227 | 43.7227 | 43.7227 | 43.7227 | 43.7227 | Yes | 3.7404 | 14.1096 | 14.1096 | 29.4145 | Yes | 0
621 | 24 | 218 | 2015-02-16 | 2015-03-16 | 2015-03-31 | United States, Australia, New Zealand, Switzerland, Europe, Taiwan, Japan, Canada |  | 6 | Monitor |  | TN LCD |  | LED |  | 11.7 | 20.7 | 23.8 | 242.2 | 1.78 | 1080 | 1920 | 2.074 | 1920 x 1080 | 1920 x 1080 | 8562 | 60 | 178 | 178 | N/A | No | No |  |  | Digital,Analog | No | No | VGA,DVI |  | None |  | None |  |  | VGA,DVI |  | None |  |  | 23.8 | 242.2 | None | None |  | Ac Wall Outlet |  | No | 527mm x 296mm | No | Display Power Management Signaling |  | 15 | No | No |  |  | 18.4 | 200.7 | 250 | 242.1 | 263.8 |  |  | 17.87 | 0.28 |  | 0.21 | 0.28 | 0.21 |  |  | 17.94 | 0.29 |  | 0.22 | 23 | 0.5 | 0.5 |  |  | 0.57 |  | 0 | Monitor | 8563.1709 | 24 | 2.5 | 30 | 200 | 48609.54 | 48.6095 | No | No | No | No | No | No | No | No | 56.3837 | 41.44 | 43.6701 | 43.6701 | 43.6701 | 43.6701 | 43.6701 | 43.6701 | 43.6701 | No | 1.9444 | 15.9256 | 15.9256 | 22.9906 | Yes | 0
622 | 4 | 613 | 2014-06-25 | 2014-05-06 | 2014-05-13 |  | NA | 6 | Monitor | NA | TN LCD | NA | LED | NA | 10.6 | 18.8 | 21.5 | 199.28 | 1.78 | 1080 | 1920 | 2.074 | 1920 x 1080 | 1920 x 1080 | 10405 | 60 | 90 | 65 | 72%(Typ.) | Yes | No | NA | NA | Analog | No | Yes | VGA | None | None | None | None | None |  | VGA | None | None | None | None | 21.5 | 199.28 | None | None | None | Ac Wall Outlet | NA | No | 476.64x268.11 | No | Display Power Management Signaling | None |  | No | No | No |  | 0.1 | 202 | 200 | 170 | 200 |  |  | 17.9 | 0.18 |  | 0.13 | 0.18 | 0.13 |  |  | 20.2 | 0.23 |  | 0.18 | 21.12 | 0.5 | 0.5 | 0 | 0 | 0.42 |  | 0 | Monitor | 10407.4669 | 22 | 2.5 | 30 | 200 | 40254.56 | 40.2546 | No | No | No | No | No | No | No | No | 55.9063 | 37.964 | 43.1927 | 43.1927 | 43.1927 | 43.1927 | 43.1927 | 43.1927 | 43.1927 | No | 1.6102 | 16.2898 | 16.2898 | 18.9697 | Yes | 0
623 | 35 | 724 | 2013-02-02 | 2013-05-15 | 2013-06-05 | United States, Australia, New Zealand, Switzerland, Europe, Taiwan, Japan, Canada | Add critical component | 6 | Monitor | NA | TFT LCD | TFT LCD | LED | NA | 11.8 | 20.9 | 24 | 246.85 | 1.78 | 1080 | 1920 | 2.074 | 1920 x 1080 | 1920 x 1080 | 8408 | 60 | 170 | 160 | 72% of NTSC | Yes | No |  |  | Digital,Analog | No | Yes | HDMI,VGA,DVI | Audio In | None | NA | Built-In Speakers | NA |  | HDMI,VGA,DVI | Audio In | None | NA | NA | 24 | 246.85 | None | None | NA | Ac Wall Outlet | NA | No | 531x298 | No | Display Power Management Signaling | NA |  | No | No | No |  | 32.7 | 307 | 300 | 296 | 200 |  |  | 17.9 | 0.3 |  | 0.3 | 0.3 | 0.3 |  |  | 17.9 | 0.4 |  | 0.3 | 23.24 | 0.5 | 0.5 | 0 | 0 | 0.4 |  | 0 | Monitor | 8401.8635 | 26 | 2.5 | 30 | 300 | 75782.95 | 75.7829 | No | No | No | No | No | No | No | No | 56.5896 | 42.37 | 43.876 | 43.876 | 43.876 | 43.876 | 43.876 | 43.876 | 43.876 | No | 3.0313 | 14.8687 | 14.8687 | 23.424 | Yes | 0
624 | 38 | 1086 | 2014-11-05 | 2014-11-18 | 2014-11-24 | United States, Australia, New Zealand, Switzerland, Europe, Taiwan, Japan, Canada |  | 6 | Monitor |  | TN LCD |  | LED |  | 10.5 | 18.7 | 21.5 | 197.7 | 1.78 | 1080 | 1920 | 2.074 | 1920 x 1080 | 1920 x 1080 | 10490 | 60 | 178 | 178 | N/A | No | No |  |  | Digital,Analog | Yes | Yes | HDMI,VGA |  | None |  | None |  |  | HDMI,VGA |  | None |  |  | 21.5 | 197.7 | None | None |  | Ac Wall Outlet |  | No | 476 x 268 | No | Display Power Management Signaling |  | 5 | No | No |  |  | 29.6 | 256.7 | 250 | 252.7 | 202.8 |  |  | 17.91 | 0.14 |  | 0.09 | 0.14 | 0.09 |  |  | 17.8 | 0.17 |  | 0.12 | 21.1 | 0.5 | 0.5 |  |  | 0.47 |  | 0 | Monitor | 10490.6424 | 22 | 2.5 | 30 | 200 | 50749.59 | 50.7496 | No | No | No | No | No | No | No | No | 55.7092 | 37.885 | 42.9956 | 42.9956 | 42.9956 | 42.9956 | 42.9956 | 42.9956 | 42.9956 | No | 2.03 | 15.88 | 15.88 | 18.8211 | Yes | 0
625 | 13 | 740 | 2015-01-08 | 2014-09-26 | 2014-10-13 | United States, Australia, New Zealand, Switzerland, Europe, Taiwan, Japan, Canada | NA | 6 | Monitor | NA | TN LCD | NA | LED | NA | 11.3 | 20.1 | 23 | 226.16 | 1.78 | 1080 | 1920 | 2.074 | 1920 x 1080 | 1920 x 1080 | 9169 | 60 | 178 | 178 | 72% of CIE1931 | No | No | NA | NA | Digital,Analog | Yes | Yes | HDMI,VGA | None | None | None | None | None |  | HDMI,VGA | None | None | None | None | 23 | 226.16 | None | None | None | Ac Wall Outlet | None | No | 509.2x286.4 | No | Display Power Management Signaling | None |  | No | No | No |  | 6.5 | 265 | 250 | 218 | 200 |  |  | 17.92 | 0.29 |  | 0.2 | 0.29 | 0.2 |  |  | 17.91 | 0.3 |  | 0.22 | 22.01 | 0.5 | 0.5 |  |  | 0.4 |  | 0 | Monitor | 9170.4988 | 24 | 2.5 | 30 | 200 | 59932.4 | 59.9324 | No | No | No | No | No | No | No | No | 56.594 | 38.872 | 43.8804 | 43.8804 | 43.8804 | 43.8804 | 43.8804 | 43.8804 | 43.8804 | No | 2.3973 | 15.5227 | 15.5227 | 21.492 | Yes | 0
626 | 13 | 977 | 2014-12-22 | 2014-12-16 | 2014-12-31 | United States, Australia, New Zealand, Switzerland, Europe, Taiwan, Japan, Canada | NA | 6 | Monitor | NA | TN LCD | NA | LED | NA | 11.3 | 20 | 23 | 225.98 | 1.78 | 1080 | 1920 | 2.074 | 1920 x 1080 | 1920 x 1080 | 9175 | 60 | 170 | 160 | 72% of NTSC | Yes | No | NA | NA | Digital,Analog | No | Yes | VGA,DisplayPort | Audio | None | None | None | None |  | VGA,DisplayPort | Audio | None | None | None | 23 | 225.98 | None | None | None | Ac Wall Outlet | None | No | 509 x 286 | No | Display Power Management Signaling | None |  | No | No | No |  | 15 | 250 | 250 | 230 | 200 |  |  | 17.92 | 0.23 |  | 0.16 | 0.23 | 0.16 |  |  | 18.39 | 0.26 |  | 0.16 | 22 | 0.5 | 0.5 | 0 | 0 | 0.5 |  | 0 | Monitor | 9177.8033 | 24 | 2.5 | 30 | 200 | 56495 | 56.495 | No | No | No | No | No | No | No | No | 56.2523 | 38.866 | 43.5387 | 43.5387 | 43.5387 | 43.5387 | 43.5387 | 43.5387 | 43.5387 | No | 2.2598 | 15.6602 | 15.6602 | 21.4752 | Yes | 0
627 | 24 | 108 | 2014-09-10 | 2014-10-20 | 2014-10-24 | United States, Australia, New Zealand, Switzerland, Europe, Taiwan, Japan, Canada | NA | 6 | Monitor | NA | TN LCD | NA | LED | NA | 10.6 | 18.8 | 21.5 | 198.38 | 1.78 | 1080 | 1920 | 2.074 | 1920 x 1080 | 1920 x 1080 | 9565 | 60 | 178 | 178 | 72% of NTSC | Yes | No | NA | NA | Analog | No | Yes | HDMI,VGA,DVI | None | None | None | None | None |  | HDMI,VGA,DVI | None | None | None | None | 21.5 | 198.38 | None | None | None | Ac Wall Outlet | None | No | 476x268 | No | Display Power Management Signaling | None |  | No | No | No |  | 13 | 258 | 250 | 198 | 200 |  |  | 17.95 | 0.31 |  | 0.25 | 0.31 | 0.25 |  |  | 19.5 |  | 0.34 | 0.27 | 21.1 | 0.5 | 0.5 | 0 | 0 | 0.9 |  | 0 | Monitor | 10454.6829 | 22 | 2.5 | 30 | 200 | 51182.04 | 51.182 | No | No | No | No | No | No | No | No | 56.7998 | 37.919 | 44.0862 | 44.0862 | 44.0862 | 44.0862 | 44.0862 | 44.0862 | 44.0862 | No | 2.0473 | 15.9027 | 15.9027 | 18.8851 | Yes | 0
628 | 47 | 170 | 2013-10-20 | 2013-09-29 | 2013-10-16 | United States, Australia, New Zealand, Switzerland, Europe, Taiwan, Japan, Canada |  | 6 | Monitor |  | TN LCD |  | LED |  | 11.5 | 20.5 | 23.5 | 236.9 | 1.78 | 1080 | 1920 | 2.074 | 1920 x 1080 | 1920 x 1080 | 8752 | 60 | 170 | 160 | N/A | No | No |  |  | Digital,Analog | No | No | DVI,VGA |  | None |  | Built-In Speakers |  |  | DVI,VGA |  | None |  |  | 23.5 | 236.9 | None | None |  | Ac Wall Outlet |  | No | 521mm x 293mm | No | Display Power Management Signaling |  | 1 | No | No |  |  | 20.8 | 262.2 | 250 | 210.5 | 201.5 |  |  | 17.96 | 0.37 |  | 0.19 | 0.37 | 0.19 |  |  | 18.05 | 0.42 |  | 0.26 | 22.7 | 0.5 | 0.5 |  |  | 0.58 |  | 0 | Monitor | 8754.7488 | 24 | 2.5 | 30 | 200 | 62115.18 | 62.1152 | No | No | No | No | No | No | No | No | 57.1721 | 40.38 | 44.4585 | 44.4585 | 44.4585 | 44.4585 | 44.4585 | 44.4585 | 44.4585 | No | 2.4846 | 15.4754 | 15.4754 | 22.496 | Yes | 0
629 | 13 | 742 | 2015-06-20 | 2015-03-30 | 2015-04-08 |  | NA | 6 | Monitor | NA | TFT LCD | TFT LCD | LED | NA | 11.7 | 20.7 | 23.8 | 242.18 | 1.78 | 1080 | 1920 | 2.074 | 1920 x 1080 | 1920 x 1080 | 8562 | 60 | 178 | 178 | 72% (Typ.) | No | No | NA | NA | Digital,Analog | Yes | Yes | HDMI,VGA | None | None | None | None | None |  | HDMI,VGA | None | None | None | None | 23.8 | 242.18 | None | None | None | Ac Wall Outlet | None | No | 527.0x296.5 | No | Display Power Management Signaling | None |  | No | No | No |  | 15 | 250 | 240 | 210 | 200 |  |  | 17.96 | 0.28 |  | 0.2 | 0.28 | 0.2 |  |  | 17.26 | 0.3 |  | 0.19 | 22.97 | 0.5 | 0.5 | 0 | 0 | 0.4 |  | 0 | Monitor | 8563.8781 | 24 | 2.5 | 30 | 200 | 60545 | 60.545 | No | No | No | No | No | No | No | No | 56.6597 | 41.436 | 43.9461 | 43.9461 | 43.9461 | 43.9461 | 43.9461 | 43.9461 | 43.9461 | No | 2.4218 | 15.5382 | 15.5382 | 22.9887 | Yes | 0
630 | 38 | 1072 | 2013-02-04 | 2013-01-07 | 2013-01-24 | United States, Australia, New Zealand, Switzerland, Europe, Taiwan, Japan, Canada |  | 6 | Monitor |  | TN LCD |  | LED |  | 10.5 | 18.8 | 21.5 | 197.7 | 1.78 | 1080 | 1920 | 2.074 | 1920 x 1080 | 1920 x 1080 | 10490 | 60 | 170 | 160 | N/A | No | No |  |  | Digital,Analog | Yes | Yes | HDMI,VGA,DVI |  | None |  | None |  |  | HDMI,VGA,DVI |  | None |  |  | 21.5 | 197.7 | None | None |  | Ac Wall Outlet |  | No | 476mm X 268mm | No | Display Power Management Signaling |  | 5 | No | No |  |  | 10.1 | 291 | 250 | 287.4 | 200 |  |  | 17.96 | 0.25 |  | 0.19 | 0.25 | 0.19 |  |  | 18.04 | 0.28 |  | 0.21 | 21.1 | 0.5 | 0.5 |  |  | 0.47 |  | 0 | Monitor | 10490.6424 | 22 | 2.5 | 30 | 200 | 57530.7 | 57.5307 | No | No | No | No | No | No | No | No | 56.4889 | 37.885 | 43.7752 | 43.7752 | 43.7752 | 43.7752 | 43.7752 | 43.7752 | 43.7752 | No | 2.3012 | 15.6588 | 15.6588 | 18.8211 | Yes | 0
631 | 25 | 1288 | 2012-01-11 | 2013-01-04 | 2013-01-09 | United States, Australia, New Zealand, Switzerland, Europe, Taiwan, Japan, Canada |  | 6 | Monitor |  | TN LCD |  | LED |  | 106 | 188 | 21.5 | 198 | 1.78 | 1080 | 1920 | 2.074 | 1920 x 1080 | 1920 x 1080 | 10469 | 60 | 170 | 160 | N/A | No | No |  |  | Digital,Analog | No | No | DVI,VGA |  | None |  | None |  |  | DVI,VGA |  | None |  |  | 21.5 | 198 | None | None |  | Ac Wall Outlet |  | No | 477 x 268 | No | Display Power Management Signaling |  | 0 | No | No | No |  | 17.3 | 243.1 | 250 | 242.2 | 201.4 |  |  | 17.96 | 0.14 |  | 0.12 | 0.14 | 0.12 |  |  | 17.67 | 0.19 |  | 0.17 | 21.1 | 0.5 | 0.5 |  |  | 0.53 |  | 0 | Monitor | 10474.7475 | 22 | 2.5 | 30 | 200 | 48133.8 | 48.1338 | No | No | No | No | No | No | No | No | 55.8625 | 37.9 | 43.1489 | 43.1489 | 43.1489 | 43.1489 | 43.1489 | 43.1489 | 43.1489 | No | 1.9254 | 16.0346 | 16.0346 | 18.8493 | Yes | 0
632 | 21 | 251 | 2014-10-14 | 2014-10-20 | 2014-10-24 | Australia, New Zealand, Switzerland, Europe, Taiwan, Japan, Canada | Removed major markets | 6 | Monitor | NA | TN LCD | NA | LED | NA | 11.5 | 20.5 | 23.6 | 235.75 | 1.78 | 1080 | 1920 | 2.074 | 1920 x 1080 | 1920 x 1080 | 8798 | 60 | 160 | 160 | 72%(type) | Yes | No | NA | NA | Digital,Analog | Yes | Yes | HDMI,DVI,VGA | NA | None | NA | Built-In Speakers | NA |  | HDMI,DVI,VGA | NA | None | NA | NA | 23.6 | 235.75 | None | None | NA | Ac Wall Outlet | NA | No | 520x291 | No | Display Power Management Signaling | NA |  | No | No | No |  | 0 | 270 | 256.7 | 240 | 200 |  |  | 17.97 | 0.18 |  | 0.16 | 0.18 | 0.16 |  |  | 17.98 | 0.18 |  | 0.17 | 22.66 | 0.5 | 0.5 | 0 | 0 | 0.5 |  | 0 | Monitor | 8797.4549 | 24 | 2.5 | 30 | 200 | 63652.5 | 63.6525 | No | No | No | No | No | No | No | No | 56.1209 | 40.15 | 43.4073 | 43.4073 | 43.4073 | 43.4073 | 43.4073 | 43.4073 | 43.4073 | No | 2.5461 | 15.4239 | 15.4239 | 22.3886 | Yes | 0
633 | 21 | 252 | 2014-10-14 | 2015-02-16 | 2015-03-02 | United States | NA | 6 | Monitor | NA | TN LCD | NA | LED | NA | 11.5 | 20.5 | 23.6 | 235.75 | 1.78 | 1080 | 1920 | 2.074 | 1920 x 1080 | 1920 x 1080 | 8798 | 60 | 160 | 160 | 72%(type) | Yes | No | NA | NA | Digital,Analog | Yes | Yes | HDMI,DVI,VGA | NA | None | NA | Built-In Speakers | NA |  | HDMI,DVI,VGA | NA | None | NA | NA | 23.6 | 235.75 | None | None | NA | Ac Wall Outlet | NA | No | 520x291 | No | Display Power Management Signaling | NA |  | No | No | No |  | 0 | 270 | 256.7 | 240 | 200 |  |  | 17.97 | 0.18 |  | 0.16 | 0.18 | 0.16 |  |  | 17.98 | 0.18 |  | 0.17 | 22.66 | 0.5 | 0.5 | 0 | 0 | 0.5 |  | 0 | Monitor | 8797.4549 | 24 | 2.5 | 30 | 200 | 63652.5 | 63.6525 | No | No | No | No | No | No | No | No | 56.1209 | 40.15 | 43.4073 | 43.4073 | 43.4073 | 43.4073 | 43.4073 | 43.4073 | 43.4073 | No | 2.5461 | 15.4239 | 15.4239 | 22.3886 | Yes | 0
634 | 19 | 860 | 2014-01-10 | 2014-01-07 | 2014-01-10 | United States, Australia, New Zealand, Switzerland, Europe, Taiwan, Japan, Canada |  | 6 | Monitor |  | TN LCD |  | LED |  | 10.5 | 18.7 | 21.5 | 197.6 | 1.78 | 1080 | 1920 | 2.074 | 1080 x 1920 | 1920 x 1080 | 10494 | 60 | 170 | 160 | N/A | No | No |  |  | Digital,Analog | No | No | DVI,VGA |  | None | None | None |  |  | DVI,VGA |  | None | None |  | 21.5 | 197.6 | None | None |  | Ac Wall Outlet |  | No | 476mm x 268mm | No | Display Power Management Signaling |  | 15 | No | No |  |  | 1.2 | 257 | 250 | 190 | 200.4 |  |  | 17.98 | 0.16 |  | 0.1 | 0.16 | 0.1 |  |  | 18.03 | 0.18 |  | 0.12 | 21.1 | 0.5 | 0.5 |  |  | 0.52 |  | 0 | Monitor | 10495.9514 | 22 | 2.5 | 30 | 200 | 50783.2 | 50.7832 | No | No | No | No | No | No | No | No | 56.0377 | 37.88 | 43.3241 | 43.3241 | 43.3241 | 43.3241 | 43.3241 | 43.3241 | 43.3241 | No | 2.0313 | 15.9487 | 15.9487 | 18.8117 | Yes | 0
635 | 47 | 156 | 2015-02-27 | 2015-02-28 | 2015-03-03 | United States, Australia, New Zealand, Switzerland, Europe, Taiwan, Japan, Canada | NA | 6 | Monitor | NA | TFT LCD | TFT LCD | LED | NA | 11.3 | 20 | 23 | 226.05 | 1.78 | 1080 | 1920 | 2.074 | 1920 x 1080 | 1920 x 1080 | 9173 | 60 | 178 | 178 | 72% (Typ.) | No | No | NA | NA | Digital,Analog | Yes | Yes | HDMI,VGA | None | None | NA | None | None |  | HDMI,VGA | None | None | NA | None | 23 | 226.05 | None | None | None | Ac Wall Outlet | NA | No | 509.184x286.416 | No | Display Power Management Signaling | None |  | No | No | No |  | 30.6 | 244.9 | 250 | 230 | 200 |  |  | 17.99 | 0.2 |  | 0.09 | 0.2 | 0.09 |  |  | 17.9 | 0.23 |  | 0.15 | 22 | 0.5 | 0.5 | 0 | 0 | 0.53 |  | 0 | Monitor | 9174.9613 | 24 | 2.5 | 30 | 200 | 55359.645 | 55.3596 | No | No | No | No | No | No | No | No | 56.2961 | 38.8683 | 43.5825 | 43.5825 | 43.5825 | 43.5825 | 43.5825 | 43.5825 | 43.5825 | No | 2.2144 | 15.7756 | 15.7756 | 21.4817 | Yes | 0
636 | 47 | 183 | 2013-09-27 | 2013-08-19 | 2013-08-28 | United States, Australia, New Zealand, Switzerland, Europe, Taiwan, Japan, Canada | NA | 6 | Monitor | NA | TN LCD | NA | LED | NA | 11.7 | 20.7 | 23.8 | 242.19 | 1.78 | 1080 | 1920 | 2.074 | 1920 x 1080 | 1920 x 1080 | 8562 | 60 | 170 | 160 | 72%(type) | Yes | No | NA | NA | Digital,Analog | No | Yes | HDMI,VGA | None | None | None | None | None |  | HDMI,VGA | None | None | None | None | 23.8 | 242.19 | None | None | None | Ac Wall Outlet | None | No | 527x296 | No | Display Power Management Signaling | None |  | No | No | No |  | 13.3 | 242.6 | 215 |  | 200 |  |  | 18 | 0.32 |  | 0.24 | 0.32 | 0.24 |  |  | 17.8 | 0.33 |  | 0.26 | 22.97 | 0.5 | 0.5 | 0 | 0 | 0.5 |  | 0 | Monitor | 8563.5245 | 24 | 2.5 | 30 | 200 | 58755.294 | 58.7553 | No | No | No | No | No | No | No | No | 57.0101 | 41.438 | 44.2965 | 44.2965 | 44.2965 | 44.2965 | 44.2965 | 44.2965 | 44.2965 | No | 2.3502 | 15.6498 | 15.6498 | 22.9896 | Yes | 0
637 | 24 | 219 | 2013-06-20 | 2013-06-17 | 2013-06-28 | United States, Australia, New Zealand, Switzerland, Europe, Taiwan, Japan, Canada | NA | 6 | Monitor | NA | TFT LCD | TFT LCD | LED | NA | 11.8 | 20.9 | 24 | 246.17 | 1.78 | 1080 | 1920 | 2.074 | 1920 x 1080 | 1920 x 1080 | 8423 | 60 | 170 | 160 | 72% (Type) | Yes | No | NA | NA | Digital,Analog | No | Yes | VGA,DVI,DisplayPort | Audio In;Earphone | USB Hubs/Ports | None | Built-In Speakers | None |  | VGA,DVI,DisplayPort | Audio In;Earphone | USB 2.x | None | None | 24 | 246.17 | USB Hubs/Ports | USB 2.x | None | Ac Wall Outlet | None | No | 531x298 | No | Sensor,Display Power Management Signaling | None |  | No | No | No |  | 49.5 | 264 | 264 | 246 | 200 |  |  | 18 | 0.24 |  | 0.18 | 0.24 | 0.18 |  |  | 18.16 | 0.28 |  | 0.22 | 23.21 | 1 | 0.5 | 0 | 0 | 0.5 |  | 0 | Monitor | 8425.0721 | 26 | 2.5 | 30 | 200 | 64988.88 | 64.9889 | No | No | No | No | No | No | No | No | 56.5546 | 42.234 | 43.8409 | 43.8409 | 43.8409 | 43.8409 | 43.8409 | 43.8409 | 43.8409 | No | 2.5996 | 15.4004 | 15.4004 | 23.3606 | Yes | 0
638 | 52 | 1337 | 2013-01-04 | 2012-11-29 | 2013-01-04 | Australia, New Zealand, Switzerland, Europe, Taiwan, Japan, Canada |  | 6 | Monitor |  | IPS LCD |  | LED |  | 11.5 | 20.5 | 23.6 | 236.9 | 1.78 | 1080 | 1920 | 2.074 | 1920 x 1080 | 1920 x 1080 | 8753 | 60 | 170 | 160 | NTSC 72% | Yes | No |  |  | Digital,Analog | No | No | HDMI,DVI,VGA |  | None |  | Other | USB Type B connector for touch function |  | HDMI,DVI,VGA |  | None |  |  | 23.6 | 236.9 | None | None |  | Other | Programmable AC Source | No | 521.3mm X 293.2mm | No | Other | Other |  | No | No | No | Brightness Cannot Be Set | 200 | 292.2 | 229.5 | 229.5 | 200.8 |  |  | 18 | 0.2 | 0.2 | 0.2 | 0.2 | 0.2 |  |  | 17.7 | 0.3 | 0.3 | 0.3 | 22.68 | 0.5 | 0.5 |  |  | 0.56 |  | 0 | Monitor | 8754.7488 | 24 | 2.5 | 30 | 200 | 69222.18 | 69.2222 | No | No | No | No | No | No | No | No | 56.3268 | 40.38 | 43.6132 | 43.6132 | 43.6132 | 43.6132 | 43.6132 | 43.6132 | 43.6132 | No | 2.7689 | 15.2311 | 15.2311 | 22.496 | Yes | 0
639 | 38 | 1148 | 2013-02-20 | 2013-02-20 | 2013-03-04 | United States, Australia, New Zealand, Switzerland, Europe, Taiwan, Japan, Canada |  | 6 | Monitor |  | TN LCD |  | LED |  | 13.2 | 23.5 | 27 | 310.9 | 1.78 | 1080 | 1920 | 2.074 | 1920 x 1080 | 1920 x 1080 | 6670 | 60 | 178 | 178 | N/A | No | No |  |  | Digital,Analog | Yes | Yes | HDMI,VGA |  | None |  | None |  |  | HDMI,VGA |  | None |  |  | 27 | 310.9 | None | None |  | Ac Wall Outlet |  | No | 597mm X 336mm | No | Display Power Management Signaling |  | 5 | No | No |  |  | 19.6 | 281.7 | 300 | 271.2 | 200 |  |  | 18.01 | 0.22 |  | 0.16 | 0.22 | 0.16 |  |  | 18.04 | 0.26 |  | 0.2 | 29 | 0.5 | 0.5 |  |  | 0.51 |  | 0 | Monitor | 6670.9553 | 28 | 2.5 | 30 | 200 | 87580.53 | 87.5805 | No | No | No | No | No | No | No | No | 56.4713 | 51.18 | 43.7577 | 43.7577 | 43.7577 | 43.7577 | 43.7577 | 43.7577 | 43.7577 | Yes | 3.5032 | 14.5068 | 14.5068 | 29.3412 | Yes | 0
640 | 38 | 1084 | 2015-02-01 | 2015-01-05 | 2015-01-08 | United States, Australia, New Zealand, Switzerland, Europe, Taiwan, Japan, Canada |  | 6 | Monitor |  | TFT-LCD | TFT-LCD | LED |  | 10.6 | 18.8 | 21.5 | 198.1 | 1.78 | 1080 | 1920 | 2.074 | 1920 x 1080 | 1920 x 1080 | 10469 | 60 | 170 | 160 | N/A | No | No |  |  | Digital,Analog | Yes | No | HDMI,VGA |  | None |  | None |  |  | HDMI,VGA |  | None |  |  | 21.5 | 198.1 | None | None |  | Other | AC/DC Adapter | No | 477mm x 268mm | No | Display Power Management Signaling |  | 5 | No | No |  |  | 30.1 | 247.4 | 250 | 247.1 | 200.2 |  |  | 18.02 | 0.14 |  | 0.14 | 0.14 | 0.14 |  |  | 17.9 | 0.17 |  | 0.16 | 21.1 | 0.5 | 0.5 |  |  | 0.45 |  | 0 | Monitor | 10469.4599 | 22 | 2.5 | 30 | 200 | 49009.94 | 49.0099 | No | No | No | No | No | No | No | No | 56.0465 | 37.905 | 43.3329 | 43.3329 | 43.3329 | 43.3329 | 43.3329 | 43.3329 | 43.3329 | No | 1.9604 | 16.0596 | 16.0596 | 18.8587 | Yes | 0
641 | 4 | 1219 | 2012-10-11 | 2012-12-17 | 2012-12-20 | United States, Australia, New Zealand, Switzerland, Europe, Taiwan, Japan, Canada |  | 6 | Monitor |  | IPS LCD |  | LED |  | 11.3 | 20 | 23 | 225.7 | 1.78 | 1920 | 1080 | 2.074 | 1080 x 1920 | 1080 x 1920 | 9187 | 60 | 178 | 178 | N/A | No | No |  |  | Digital,Analog | No | Yes | VGA,DVI,DisplayPort |  | USB Hubs/Ports |  | None |  |  | VGA,DVI,DisplayPort |  | USB 2.x |  |  | 23 | 225.7 | USB Hubs/Ports | USB 2.x |  | Ac Wall Outlet |  | No | 509mm X 286mm | No | Display Power Management Signaling |  | 5 | No | No |  |  | 0.1 | 295 | 300 | 213 | 200 |  |  | 18.05 | 0.29 | 0.26 | 0.22 | 0.29 | 0.22 |  |  | 18.33 | 0.34 | 0.32 | 0.29 | 21.8 | 1 | 0.5 |  |  | 0.51 |  | 0 | Monitor | 9189.1892 | 24 | 2.5 | 30 | 200 | 66581.5 | 66.5815 | No | No | No | No | No | No | No | No | 56.9926 | 38.8567 | 44.2789 | 44.2789 | 44.2789 | 44.2789 | 44.2789 | 44.2789 | 44.2789 | No | 2.6633 | 15.3867 | 15.3867 | 21.449 | Yes | 0
642 | 25 | 936 | 2012-11-17 | 2013-04-12 | 2013-06-17 | United States, Australia, New Zealand, Switzerland, Europe, Taiwan, Japan, Canada | NA | 6 | Monitor | NA | TFT LCD | TFT LCD | LED | NA | 11.3 | 20 | 23 | 226 | 1.78 | 1080 | 1920 | 2.074 | 1920 x 1080 | 1920 x 1080 | 9176 | 60 | 178 | 178 | 72% (Type) | Yes | No | NA | NA | Digital,Analog | No | Yes | HDMI,VGA | Audio Port | None | None | Built-In Speakers | None |  | HDMI,VGA | Audio Port | None | None | NA | 23 | 226 | None | None | NA | Ac Wall Outlet | NA | No | 287x508 | No | Display Power Management Signaling | None |  | No | No | No |  | 5.6 | 252 | 252 | 248 | 200 |  |  | 18.08 | 0.37 |  | 0.25 | 0.37 | 0.25 |  |  | 18.01 | 0.42 |  | 0.31 | 22 | 0.5 | 0.5 | 0 | 0 | 0.5 |  | 0 | Monitor | 9176.9912 | 24 | 2.5 | 30 | 200 | 56952 | 56.952 | No | No | No | No | No | No | No | No | 57.5401 | 38.8667 | 44.8264 | 44.8264 | 44.8264 | 44.8264 | 44.8264 | 44.8264 | 44.8264 | No | 2.2781 | 15.8019 | 15.8019 | 21.477 | Yes | 0
643 | 4 | 549 | 2014-11-26 | 2014-08-04 | 2014-08-14 | United States, Australia, New Zealand, Switzerland, Europe, Taiwan, Japan, Canada |  | 6 | Monitor |  | TN LCD |  | LED |  | 10.6 | 18.8 | 21.5 | 198.1 | 1.78 | 1080 | 1920 | 2.074 | 1920 x 1080 | 1920 x 1080 | 10469 | 60 | 178 | 178 | N/A | No | No |  |  | Digital,Analog | No | No | VGA,DVI |  | None |  | None |  |  | VGA,DVI |  | None |  |  | 21.5 | 198.1 | None | None |  | Ac Wall Outlet |  | No | 477mm x 268mm | No | Display Power Management Signaling |  | 1 | No | No |  |  | 10.5 | 261 | 261 | 211 | 200 |  |  | 18.1 | 0.16 |  | 0.16 | 0.16 | 0.16 |  |  | 17.76 | 0.19 |  | 0.18 | 21.1 | 0.5 | 0.5 |  |  | 0.52 |  | 0 | Monitor | 10469.4599 | 22 | 2.5 | 30 | 200 | 51704.1 | 51.7041 | No | No | No | No | No | No | No | No | 56.4056 | 37.905 | 43.692 | 43.692 | 43.692 | 43.692 | 43.692 | 43.692 | 43.692 | No | 2.0682 | 16.0318 | 16.0318 | 18.8587 | Yes | 0
644 | 13 | 1277 | 2013-09-21 | 2013-07-25 | 2013-07-26 | United States, Australia, New Zealand, Switzerland, Europe, Taiwan, Japan, Canada | NA | 6 | Monitor | NA | TFT LCD | TFT LCD | LED | NA | 11.5 | 20.5 | 23.6 | 236.8 | 1.78 | 1080 | 1920 | 2.074 | 1920 x 1080 | 1920 x 1080 | 8757 | 60 | 170 | 160 | 72% of NTSC | Yes | No | NA | NA | Digital,Analog | No | Yes | DVI,VGA | Audio Input | None | None | Built-In Speakers | None |  | DVI,VGA | Audio Input | None | None | None | 23.6 | 236.8 | None | None | None | Ac Wall Outlet | NA | No | 293x521 | No | Display Power Management Signaling | None |  | No | No | No |  | 1.3 | 253 | 250 | 221 | 200 |  |  | 18.1 | 0.3 |  | 0.21 | 0.3 | 0.21 |  |  | 18.6 | 0.38 |  | 0.28 | 22.65 | 0.5 | 0.5 | 0 | 0 | 0.5 |  | 1 | Monitor | 8758.4459 | 24 | 2.5 | 30 | 200 | 59910.4 | 59.9104 | No | No | No | No | No | No | No | No | 57.2028 | 40.36 | 44.4892 | 44.4892 | 44.4892 | 44.4892 | 44.4892 | 44.4892 | 44.4892 | No | 2.3964 | 15.7036 | 15.7036 | 22.4866 | Yes | 0
645 | 19 | 615 | 2013-08-16 | 2013-08-10 | 2013-08-14 | United States, Australia, New Zealand, Switzerland, Europe, Taiwan, Japan, Canada |  | 6 | Monitor |  | TN LCD |  | LED |  | 105 | 187 | 21.5 | 198 | 1.78 | 1080 | 1920 | 2.074 | 1920 x 1080 | 1920 x 1080 | 10494 | 60 | 170 | 160 | N/A | No | No |  |  | Digital,Analog | No | No | VGA,DVI |  | None |  | None |  |  | VGA,DVI |  | None |  |  | 21.5 | 198 | None | None |  | Ac Wall Outlet |  | No | 476 x 268 | No | Display Power Management Signaling |  | 1 | No | No |  |  | 2.8 | 200 | 250 | 145.7 | 200 |  |  | 18.12 | 0.27 | 0.27 | 0.22 | 0.27 | 0.22 |  |  | 18.1 | 0.28 | 0.27 | 0.23 | 21.1 | 0.5 | 0.5 |  |  | 0.5 |  | 0 | Monitor | 10474.7475 | 22 | 2.5 | 30 | 200 | 39600 | 39.6 | No | No | No | No | No | No | No | No | 57.0933 | 37.9 | 44.3797 | 44.3797 | 44.3797 | 44.3797 | 44.3797 | 44.3797 | 44.3797 | No | 1.584 | 16.536 | 16.536 | 18.8493 | Yes | 0
646 | 47 | 171 | 2013-02-28 | 2013-03-04 | 2013-03-05 | United States, Australia, New Zealand, Switzerland, Europe, Taiwan, Japan, Canada | NA | 6 | Monitor | NA | TFT LCD | TFT LCD | LED | NA | 11.6 | 20.6 | 23.6 | 237.93 | 1.78 | 1080 | 1092 | 2.074 | 1920 x 1080 | 1092 x 1080 | 8715 | 60 | 170 | 160 | 72%(type) | Yes | No | NA | NA | Digital,Analog | Yes | Yes | HDMI,VGA,DVI | None | None | None | Built-In Speakers | None |  | HDMI,VGA,DVI | None | None | None | None | 23.6 | 237.93 | None | None | None | Ac Wall Outlet | None | No | 522x294 | No | Display Power Management Signaling | None |  | No | No | No |  | 2 | 290 | 250 |  | 200 |  |  | 18.13 | 0.35 |  | 0.28 | 0.35 | 0.28 |  |  | 18.08 | 0.38 |  | 0.32 | 22.72 | 0.5 | 0.5 | 0 | 0 | 0.47 |  | 0 | Monitor | 8716.8495 | 24 | 2.5 | 30 | 200 | 68999.7 | 68.9997 | No | No | No | No | No | No | No | No | 57.5795 | 40.586 | 44.8659 | 44.8659 | 44.8659 | 44.8659 | 44.8659 | 44.8659 | 44.8659 | No | 2.76 | 15.37 | 15.37 | 22.5921 | Yes | 0
647 | 8 | 686 | 2014-09-09 | 2014-08-01 | 2014-08-19 | United States, Australia, New Zealand, Switzerland, Europe, Taiwan, Japan, Canada |  | 6 | Monitor |  | IPS LCD |  | LED |  | 20.7 | 11.7 | 23.8 | 242.2 | 1.78 | 1080 | 1920 | 2.074 | 1920 x 1080 | 1920 x 1080 | 8562 | 60 | 178 | 178 | NTSC 72% | Yes | No |  |  | Digital | No | Yes | HDMI,USB 3.0,DisplayPort |  | None |  | Built-In Speakers |  |  | HDMI,USB 3.0,DisplayPort |  | None |  |  | 23.8 | 242.2 | None | None |  | Ac Wall Outlet |  | No | 527.04 X 296.46 | No | Display Power Management Signaling |  |  | Yes | Yes | No | Brightness Can Be Set | 5 | 177 | 177 | 177 | 177 |  |  | 18.14 | 0.59 | 0.14 | 0.12 | 0.59 | 0.12 |  |  | 18.33 | 0.63 | 0.17 | 0.15 | 23 | 1.2 | 0.5 |  |  | 0.53 |  | 0 | Monitor | 8563.1709 | 24 | 2.5 | 30 | 100 | 42869.4 | 42.8694 | No | No | No | No | No | No | No | No | 58.9767 | 41.44 | 46.2631 | 46.2631 | 46.2631 | 46.2631 | 46.2631 | 46.2631 | 46.2631 | No | 1.7148 | 16.4252 | 16.4252 | 22.9906 | Yes | 0
648 | 4 | 1223 | 2013-09-30 | 2013-08-16 | 2013-08-27 | United States, Australia, New Zealand, Switzerland, Europe, Taiwan, Japan, Canada |  | 6 | Monitor |  | TN LCD |  | LED |  | 11.7 | 20.7 | 23.8 | 242.18 | 1.78 | 1080 | 1920 | 2.074 | 1920 x 1080 | 1920 x 1080 | 8562 | 60 | 178 | 178 | sRGB 100% | No | No |  |  | Digital,Analog | No | No | HDMI,DVI,VGA,DisplayPort |  | None |  | None |  |  | HDMI,DVI,VGA,DisplayPort |  | None |  |  | 23.8 | 242.18 | None | None |  | Ac Wall Outlet |  | No | 527/269.5 | No | Display Power Management Signaling |  |  | No | No |  |  | 0.8 | 285.5 | 250 | 150.7 | 201.6 |  |  | 18.16 | 0.46 |  | 0.3 | 0.46 | 0.3 |  |  | 18.08 | 18.08 |  | 0.3 | 22.97 | 1.2 | 0.5 |  |  | 0.47 |  | 0 | Monitor | 8563.8781 | 24 | 2.5 | 30 | 200 | 69142.39 | 69.1424 | No | No | No | No | No | No | No | No | 58.2978 | 41.436 | 45.5842 | 45.5842 | 45.5842 | 45.5842 | 45.5842 | 45.5842 | 45.5842 | No | 2.7657 | 15.3943 | 15.3943 | 22.9887 | Yes | 0
649 | 38 | 1153 | 2014-01-08 | 2014-01-08 | 2014-01-14 | United States, Australia, New Zealand, Switzerland, Europe, Taiwan, Japan, Canada | Change applicant address at the same time | 6 | Monitor | NA | TFT LCD | TFT LCD | LED | NA | 13.2 | 23.6 | 27 | 311.7 | 1.78 | 1080 | 1920 | 2.074 | 1920 x 1080 | 1920 x 1080 | 6654 | 60 | 178 | 178 | 72% of NTSC | No | No | NA | NA | Digital,Analog | Yes | Yes | HDMI,VGA | None | None | None | None | None |  | HDMI,VGA | None | None | None | None | 27 | 311.7 | None | None | None | Ac Wall Outlet | None | No | 597.9x336.3 | No | Display Power Management Signaling | None |  | No | No | No |  | 27.9 | 329.8 | 350 | 329.8 | 200 |  |  | 18.17 | 0.26 |  | 0.26 | 0.26 | 0.26 |  |  | 18.36 | 0.29 |  | 0.28 | 29.1 | 0.5 | 0.5 | 0 | 0 | 0.5 |  | 0 | Monitor | 6653.8338 | 28 | 2.5 | 30 | 300 | 102798.66 | 102.7987 | No | No | No | No | No | No | No | No | 57.1897 | 51.34 | 44.476 | 44.476 | 44.476 | 44.476 | 44.476 | 44.476 | 44.476 | Yes | 4.1119 | 14.0581 | 14.0581 | 29.4145 | Yes | 0
650 | 47 | 82 | 2013-02-28 | 2013-03-04 | 2013-03-07 | United States, Australia, New Zealand, Switzerland, Europe, Taiwan, Japan, Canada | NA | 6 | Monitor | NA | TFT LCD | TFT LCD | LED | NA | 10.6 | 18.8 | 21.5 | 197.93 | 1.78 | 1080 | 1920 | 2.074 | 1920 x 1080 | 1920 x 1080 | 10405 | 60 | 170 | 160 | 72%(type) | Yes | No | NA | NA | Analog | No | Yes | VGA | None | None | None | None | None |  | VGA | None | None | None | None | 21.5 | 197.93 | None | None | None | Ac Wall Outlet | None | No | 476x268 | No | Display Power Management Signaling | None |  | No | No | No |  | 22.8 | 269 | 250 |  | 200 |  |  | 18.19 | 0.29 |  | 0.24 | 0.29 | 0.24 |  |  | 18.11 | 0.3 |  | 0.25 | 21.12 | 0.5 | 0.5 | 0 | 0 | 0.5 |  | 0 | Monitor | 10478.452 | 22 | 2.5 | 30 | 200 | 53243.17 | 53.2432 | No | No | No | No | No | No | No | No | 57.4218 | 37.8965 | 44.7082 | 44.7082 | 44.7082 | 44.7082 | 44.7082 | 44.7082 | 44.7082 | No | 2.1297 | 16.0603 | 16.0603 | 18.8427 | Yes | 0
651 | 47 | 82 | 2013-02-28 | 2013-03-07 | 2015-04-30 | United States, Australia, New Zealand, Switzerland, Europe, Taiwan, Japan, Canada |  | 6 | Monitor |  | TFT LCD | TFT LCD | LED |  | 10.6 | 18.8 | 21.5 | 197.93 | 1.78 | 1080 | 1920 | 2.074 | 1920 x 1080 | 1920 x 1080 | 10469 | 60 | 90 | 65 | N/A | No | No |  |  | Digital,Analog | No | Yes | HDMI,VGA,DVI |  | None |  | None |  |  | HDMI,VGA,DVI |  | None |  |  | 21.5 | 197.93 | None | None |  | Ac Wall Outlet |  | No | 477mm x 268mm | No | Display Power Management Signaling |  | 1 | No | No |  |  | 20 | 250 | 250 | 200 | 200 |  |  | 18.19 | 0.29 |  | 0.24 | 0.29 | 0.24 |  |  | 18.19 | 0.29 |  | 0.24 | 21.1 | 0.5 | 0.5 |  |  | 0.5 |  | 0 | Monitor | 10478.452 | 22 | 2.5 | 30 | 200 | 49482.5 | 49.4825 | No | No | No | No | No | No | No | No | 57.4218 | 37.8965 | 44.7082 | 44.7082 | 44.7082 | 44.7082 | 44.7082 | 44.7082 | 44.7082 | No | 1.9793 | 16.2107 | 16.2107 | 18.8427 | Yes | 0
652 | 4 | 635 | 2014-05-25 | 2014-05-06 | 2014-05-13 | United States, Australia, New Zealand, Switzerland, Europe, Taiwan, Japan, Canada | NA | 6 | Monitor | NA | TN LCD | NA | LED | NA | 13.2 | 23.5 | 27 | 311.67 | 1.78 | 1080 | 1920 | 2.074 | 1920 x 1080 | 1920 x 1080 | 6653 | 60 | 178 | 178 | 72%(Typ.) | Yes | No | NA | NA | Digital,Analog | No | Yes | VGA,DVI,DisplayPort | None | None | None | None | None |  | VGA,DVI,DisplayPort | None | None | None | None | 27 | 311.67 | None | None | None | Ac Wall Outlet | NA | No | 597.89x336.31 | No | Display Power Management Signaling | None |  | No | No | No |  | 0.2 | 314.6 | 300 | 231.1 | 200 |  |  | 18.2 | 0.15 |  | 0.12 | 0.15 | 0.12 |  |  | 18.5 | 0.22 |  | 0.16 | 29.11 | 0.5 | 0.5 | 0 | 0 | 0.55 |  | 0 | Monitor | 6654.4743 | 28 | 2.5 | 30 | 300 | 98051.382 | 98.0514 | No | No | No | No | No | No | No | No | 56.6553 | 51.334 | 43.9417 | 43.9417 | 43.9417 | 43.9417 | 43.9417 | 43.9417 | 43.9417 | Yes | 3.9221 | 14.2779 | 14.2779 | 29.4117 | Yes | 0
653 | 19 | 876 | 2014-06-01 | 2014-05-12 | 2014-06-17 | United States, Australia, New Zealand, Switzerland, Europe, Taiwan, Japan, Canada | correction of data | 6 | Monitor |  | TN LCD |  | LED |  | 11 | 19 | 22 | 198 | 1.78 | 1080 | 1920 | 2.074 | 1920 x 1080 | 1920 x 1080 | 205 | 60 | 170 | 160 | N/A | No | No |  |  | Digital | No | No | DVI |  | None |  | None |  |  | DVI |  | None |  |  | 22 | 198 | None | None |  | Other | Internal power supply | No | 476 x 268 | No | Display Power Management Signaling |  | 15 | No | No |  |  | 2 | 240 | 250 | 163 | 201 |  | 0 | 18.2 | 0.3 | 0 | 0.21 | 0.3 | 0.21 |  | 0 | 18.2 | 0.3 | 0 | 0.21 | 21.1 | 0.5 | 0.5 |  |  | 0.49 |  | 0 | Monitor | 10474.7475 | 24 | 2.5 | 30 | 200 | 47520 | 47.52 | No | No | No | No | No | No | No | No | 57.5094 | 37.9 | 44.7958 | 44.7958 | 44.7958 | 44.7958 | 44.7958 | 44.7958 | 44.7958 | No | 1.9008 | 16.2992 | 16.2992 | 18.8493 | Yes | 0
654 | 19 | 1180 | 2015-01-23 | 2014-12-05 | 2014-12-23 | United States, Australia, New Zealand, Switzerland, Europe, Taiwan, Japan, Canada | NA | 6 | Monitor | NA | TFT LCD | TFT LCD | LED | NA | 10.5 | 18.7 | 21.5 | 197.52 | 1.78 | 1080 | 1920 | 2.074 | 1920 x 1080 | 1920 x 1080 | 10498 | 60 | 178 | 178 | 72% of NTSC | Yes | No | NA | NA | Digital,Analog | No | Yes | HDMI,VGA,DisplayPort | NA | USB Hubs/Ports | NA | None | NA |  | HDMI,VGA,DisplayPort | NA | USB 3.x | NA | NA | 21.5 | 197.52 | USB Hubs/Ports | USB 3.x | NA | Ac Wall Outlet | NA | No | 476.2x267.7 | No | Display Power Management Signaling | NA |  | No | No | No |  | 9.3 | 268 | 250 | 180 | 200 |  |  | 18.2 | 0.25 |  | 0.11 | 0.25 | 0.11 |  |  | 18.6 | 0.29 |  | 0.14 | 21.08 | 1.2 | 0.5 | 0 | 0 | 0.5 |  | 0 | Monitor | 10500.2025 | 22 | 2.5 | 30 | 200 | 52935.36 | 52.9354 | No | No | No | No | No | No | No | No | 57.2247 | 37.876 | 44.5111 | 44.5111 | 44.5111 | 44.5111 | 44.5111 | 44.5111 | 44.5111 | No | 2.1174 | 16.0826 | 16.0826 | 18.8041 | Yes | 0
655 | 25 | 936 | 2012-10-17 | 2013-05-22 | 2013-06-04 | United States, Australia, New Zealand, Switzerland, Europe, Taiwan, Japan, Canada | NA | 6 | Monitor | NA | TFT LCD | TFT LCD | LED | NA | 11.3 | 20 | 23 | 226 | 1.78 | 1080 | 1920 | 2.074 | 1920 x 1080 | 1920 x 1080 | 9175 | 60 | 178 | 178 | 72% of NTSC | Yes | No | NA | NA | Digital,Analog | Yes | Yes | HDMI,VGA | Audio port | None | NA | Built-In Speakers | None |  | HDMI,VGA | Audio port | None | NA | NA | 23 | 226 | None | None | NA | Ac Wall Outlet | NA | No | 508x287 | No | Display Power Management Signaling | None |  | No | No | No |  | 5.6 | 252 | 250 | 248 | 200 |  |  | 18.23 | 0.42 |  | 0.31 | 0.42 | 0.31 |  |  | 18.25 | 0.43 |  | 0.31 | 22 | 0.5 | 0.5 | 0 | 0 | 0.5 |  | 0 | Monitor | 9176.9912 | 24 | 2.5 | 30 | 200 | 56952 | 56.952 | No | No | No | No | No | No | No | No | 58.2847 | 38.8667 | 45.571 | 45.571 | 45.571 | 45.571 | 45.571 | 45.571 | 45.571 | No | 2.2781 | 15.9519 | 15.9519 | 21.477 | Yes | 0
656 | 5 | 802 | 2013-04-30 | 2013-04-12 | 2013-04-23 | United States, Australia, New Zealand, Switzerland, Europe, Taiwan, Japan, Canada |  | 6 | Monitor |  | TN LCD |  | LED |  | 112 | 188 | 21.9 | 211 | 1.78 | 1080 | 1920 | 2.074 | 1920 x 1080 | 1920 x 1080 | 9844 | 60 | 178 | 178 | N/A | No | No |  |  | Digital,Analog | No | No | DVI,VGA |  | None |  | None |  |  | DVI,VGA |  | None |  |  | 21.9 | 211 | None | None |  | Ac Wall Outlet |  | No | 477 x 285 | No | Display Power Management Signaling |  | 1 | No | No |  |  | 31.7 | 252.8 | 250 | 234.2 | 201.7 |  |  | 18.25 | 0.28 |  | 0.11 | 0.28 | 0.11 |  |  | 17.83 | 0.33 |  | 0.16 | 21.4 | 0.5 | 0.5 |  |  | 0.53 |  | 0 | Monitor | 9829.3839 | 22 | 2.5 | 30 | 200 | 53340.8 | 53.3408 | No | No | No | No | No | No | No | No | 57.5488 | 38.3667 | 44.8352 | 44.8352 | 44.8352 | 44.8352 | 44.8352 | 44.8352 | 44.8352 | No | 2.1336 | 16.1164 | 16.1164 | 20.0711 | Yes | 0
657 | 5 | 1297 | 2013-04-30 | 2013-04-12 | 2013-04-23 | United States, Australia, New Zealand, Switzerland, Europe, Taiwan, Japan, Canada |  | 6 | Monitor |  | TN LCD |  | LED |  | 112 | 188 | 21.9 | 211 | 1.78 | 1080 | 1920 | 2.074 | 1920 x 1080 | 1920 x 1080 | 9844 | 60 | 178 | 178 | N/A | No | No |  |  | Digital,Analog | No | No | DVI,VGA |  | None |  | None |  |  | DVI,VGA |  | None |  |  | 21.9 | 211 | None | None |  | Ac Wall Outlet |  | No | 477 x 285 | No | Display Power Management Signaling |  | 1 | No | No |  |  | 31.7 | 252.8 | 250 | 234.2 | 201.7 |  |  | 18.25 | 0.28 |  | 0.11 | 0.28 | 0.11 |  |  | 17.83 | 0.33 |  | 0.16 | 21.4 | 0.5 | 0.5 |  |  | 0.53 |  | 0 | Monitor | 9829.3839 | 22 | 2.5 | 30 | 200 | 53340.8 | 53.3408 | No | No | No | No | No | No | No | No | 57.5488 | 38.3667 | 44.8352 | 44.8352 | 44.8352 | 44.8352 | 44.8352 | 44.8352 | 44.8352 | No | 2.1336 | 16.1164 | 16.1164 | 20.0711 | Yes | 0
658 | 25 | 1304 | 2013-05-26 | 2013-04-26 | 2013-05-15 | United States, Australia, New Zealand, Switzerland, Europe, Taiwan, Japan, Canada | NA | 6 | Monitor | NA | IPS LCD | NA | LED | NA | 11.7 | 20.8 | 23.8 | 242.15 | 1.78 | 1080 | 1920 | 2.074 | 1920 x 1080 | 1920 x 1080 | 8563 | 60 | 178 | 178 | 72% of NTSC | Yes | No | NA | NA | Digital,Analog | No | Yes | HDMI,VGA,DVI | Audio Port | None | None | Built-In Speakers | None |  | HDMI,VGA,DVI | Audio Port | None | None | NA | 23.8 | 242.15 | None | None | NA | Ac Wall Outlet | NA | No | 527x296 | No | Display Power Management Signaling | None |  | No | No | No |  | 14 | 280 | 280 | 260 | 200 |  |  | 18.26 | 0.38 |  | 0.29 | 0.38 | 0.29 |  |  | 18.29 | 0.44 |  | 0.32 | 22.97 | 0.5 | 0.5 | 0 | 0 | 0.5 |  | 0 | Monitor | 8564.9391 | 24 | 2.5 | 30 | 200 | 67802 | 67.802 | No | No | No | No | No | No | No | No | 58.1489 | 41.43 | 45.4353 | 45.4353 | 45.4353 | 45.4353 | 45.4353 | 45.4353 | 45.4353 | No | 2.7121 | 15.5479 | 15.5479 | 22.9859 | Yes | 0
659 | 38 | 1149 | 2013-07-01 | 2013-06-27 | 2013-11-21 | United States, Australia, New Zealand, Switzerland, Europe, Taiwan, Japan, Canada |  | 6 | Monitor |  | TN LCD |  | LED |  | 13.2 | 23.5 | 27 | 311.7 | 1.78 | 1080 | 1920 | 2.074 | 1920 x 1080 | 1920 x 1080 | 6653 | 60 | 178 | 178 | N/A | No | No |  |  | Digital,Analog | No | Yes | HDMI,DVI,VGA,DisplayPort |  | None |  | Built-In Speakers |  |  | HDMI,DVI,VGA,DisplayPort |  | None |  |  | 27 | 311.7 | None | None |  | Ac Wall Outlet |  | No | 598mm X 336mm | No | Display Power Management Signaling |  | 5 | No | No |  |  | 9.7 | 273 | 300 | 259.6 | 200 |  |  | 18.28 | 0.19 |  | 0.16 | 0.19 | 0.16 |  |  | 18.6 | 0.18 |  | 0.13 | 29.1 | 0.5 | 0.5 |  |  | 0.46 |  | 0 | Monitor | 6653.8338 | 28 | 2.5 | 30 | 200 | 85094.1 | 85.0941 | No | No | No | No | No | No | No | No | 57.1283 | 51.34 | 44.4147 | 44.4147 | 44.4147 | 44.4147 | 44.4147 | 44.4147 | 44.4147 | Yes | 3.4038 | 14.8762 | 14.8762 | 29.4145 | Yes | 0
660 | 24 | 101 | 2013-02-18 | 2013-05-07 | 2013-05-21 | United States, Australia, New Zealand, Switzerland, Europe, Taiwan, Japan, Canada | NA | 6 | Monitor | NA | TFT LCD | TFT LCD | LED | NA | 10.5 | 18.7 | 21.5 | 197.52 | 1.78 | 1080 | 1920 | 2.074 | 1920 x 1080 | 1920 x 1080 | 10498 | 60 | 176 | 170 | 68% of Type | Yes | No | NA | NA | Digital,Analog | No | Yes | DVI,VGA,DisplayPort | Audio In,Earphone | USB Hubs/Ports | NA | Built-In Speakers | NA |  | DVI,VGA,DisplayPort | Audio In,Earphone | None | NA | NA | 21.5 | 197.52 | USB Hubs/Ports | None | NA | Ac Wall Outlet | NA | No | 266x474 | No | Display Power Management Signaling | NA |  | No | No | No |  | 21 | 274 | 250 | 270 | 200 |  |  | 18.3 | 0.45 |  | 0.26 | 0.45 | 0.26 |  |  | 18.6 | 0.49 |  | 0.32 | 21.08 | 1 | 0.5 | 0 | 0 | 0.5 |  | 0 | Monitor | 10500.2025 | 22 | 2.5 | 30 | 200 | 54120.48 | 54.1205 | No | No | No | No | No | No | No | No | 58.6701 | 37.876 | 45.9565 | 45.9565 | 45.9565 | 45.9565 | 45.9565 | 45.9565 | 45.9565 | No | 2.1648 | 16.1352 | 16.1352 | 18.8041 | Yes | 0
661 | 47 | 73 | 2012-12-30 | 2013-04-15 | 2013-04-25 | United States, Australia, New Zealand, Switzerland, Europe, Taiwan, Japan, Canada | NA | 6 | Monitor | NA | TFT LCD | TFT LCD | LED | NA | 10.5 | 18.7 | 21.5 | 197.52 | 1.78 | 1080 | 1920 | 2.074 | 1920 x 1080 | 1920 x 1080 | 10498 | 60 | 170 | 160 | 72% of NTSC | Yes | No | NA | NA | Digital,Analog | Yes | Yes | HDMI,DVI,VGA | Earphone | None | NA | Built-In Speakers | NA |  | HDMI,DVI,VGA | Earphone | None | NA | NA | 21.5 | 197.52 | None | None | NA | Ac Wall Outlet | NA | No | 266x474 | No | Display Power Management Signaling | NA |  | No | No | No |  | 4.5 | 285 | 280 | 268 | 200 |  |  | 18.32 | 0.22 |  | 0.16 | 0.22 | 0.16 |  |  | 18.22 | 0.24 |  | 0.18 | 21.1 | 0.5 | 0.5 | 0 | 0 | 0.4 |  | 0 | Monitor | 10500.2025 | 22 | 2.5 | 30 | 200 | 56293.2 | 56.2932 | No | No | No | No | No | No | No | No | 57.4218 | 37.876 | 44.7082 | 44.7082 | 44.7082 | 44.7082 | 44.7082 | 44.7082 | 44.7082 | No | 2.2517 | 16.0683 | 16.0683 | 18.8041 | Yes | 0
662 | 38 | 1079 | 2013-11-10 | 2013-10-23 | 2013-11-15 | United States, Australia, New Zealand, Switzerland, Europe, Taiwan, Japan, Canada | NA | 6 | Monitor | NA | TN LCD | NA | LED | NA | 10.6 | 18.8 | 21.5 | 198.91 | 1.78 | 1080 | 1920 | 2.074 | 1920 x 1080 | 1920 x 1080 | 10405 | 60 | 170 | 160 | 72% of NTSC | No | No | NA | NA | Digital,Analog | Yes | Yes | HDMI,VGA | None | None | None | None | None |  | HDMI,VGA | None | None | None | None | 21.5 | 198.91 | None | None | None | Ac Wall Outlet | None | No | 476x268 | No | Display Power Management Signaling | None |  | No | No | No |  | 27.2 | 248.3 | 250 | 238.2 | 200 |  |  | 18.33 | 0.21 |  | 0.14 | 0.21 | 0.14 |  |  | 18.48 | 0.24 |  | 0.17 | 21.12 | 0.5 | 0.5 | 0 | 0 | 0.5 |  | 0 | Monitor | 10426.8262 | 22 | 2.5 | 30 | 200 | 49389.353 | 49.3894 | No | No | No | No | No | No | No | No | 57.3955 | 37.9455 | 44.6819 | 44.6819 | 44.6819 | 44.6819 | 44.6819 | 44.6819 | 44.6819 | No | 1.9756 | 16.3544 | 16.3544 | 18.9349 | Yes | 0
663 | 47 | 76 | 2012-12-30 | 2013-04-15 | 2013-04-25 | United States, Australia, New Zealand, Switzerland, Europe, Taiwan, Japan, Canada | NA | 6 | Monitor | NA | TFT LCD | TFT LCD | LED | NA | 10.5 | 18.7 | 21.5 | 197.52 | 1.78 | 1080 | 1920 | 2.074 | 1920 x 1080 | 1920 x 1080 | 10498 | 60 | 170 | 160 | 72% of NTSC | Yes | No | NA | NA | Digital,Analog | No | Yes | HDMI,DVI,VGA | Audio | None | NA | Built-In Speakers | NA |  | HDMI,DVI,VGA | Audio | None | NA | NA | 21.5 | 197.52 | None | None | NA | Ac Wall Outlet | NA | No | 266x474 | No | Display Power Management Signaling | NA |  | No | No | No |  | 46.5 | 269 | 280 | 228 | 200 |  |  | 18.37 | 0.35 |  | 0.14 | 0.35 | 0.14 |  |  | 18.26 | 0.34 |  | 0.16 | 21.1 | 0.5 | 0.5 | 0 | 0 | 0.4 |  | 0 | Monitor | 10500.2025 | 22 | 2.5 | 30 | 200 | 53132.88 | 53.1329 | No | No | No | No | No | No | No | No | 58.3153 | 37.876 | 45.6017 | 45.6017 | 45.6017 | 45.6017 | 45.6017 | 45.6017 | 45.6017 | No | 2.1253 | 16.2447 | 16.2447 | 18.8041 | Yes | 0
664 | 47 | 77 | 2012-04-10 | 2013-04-24 | 2013-04-29 | United States, Australia, New Zealand, Switzerland, Europe, Taiwan, Japan, Canada | NA | 6 | Monitor | NA | TFT LCD | TFT LCD | LED | NA | 10.5 | 18.8 | 21.5 | 197.4 | 1.78 | 1080 | 1920 | 2.074 | 1920 x 1080 | 1920 x 1080 | 10505 | 60 | 170 | 160 | 72%(type) | Yes | No | NA | NA | Digital,Analog | No | Yes | HDMI,VGA,DVI | None | USB Hubs/Ports | None | Built-In Speakers | None |  | HDMI,VGA,DVI | None | USB 2.x | None | None | 21.5 | 197.4 | USB Hubs/Ports | USB 2.x | None | Ac Wall Outlet | None | No | 476x268 | No | Display Power Management Signaling | None |  | No | No | No |  | 18.5 | 271 | 250 | 220 | 200 |  |  | 18.37 | 0.35 |  | 0.14 | 0.35 | 0.14 |  |  | 18.26 | 0.34 |  | 0.16 | 21.08 | 0.5 | 0.5 | 0 | 0 | 0.5 |  | 0 | Monitor | 10506.5856 | 22 | 2.5 | 30 | 200 | 53495.4 | 53.4954 | No | No | No | No | No | No | No | No | 58.3153 | 37.87 | 45.6017 | 45.6017 | 45.6017 | 45.6017 | 45.6017 | 45.6017 | 45.6017 | No | 2.1398 | 16.2302 | 16.2302 | 18.7929 | Yes | 0
665 | 38 | 1100 | 2013-06-01 | 2013-04-26 | 2013-05-16 | United States, Australia, New Zealand, Switzerland, Europe, Taiwan, Japan, Canada |  | 6 | Monitor |  | TN LCD |  | LED |  | 11.3 | 20 | 23 | 225.7 | 1.78 | 1080 | 1920 | 2.074 | 1920 x 1080 | 1920 x 1080 | 9187 | 60 | 178 | 178 | N/A | No | No |  |  | Digital,Analog | No | Yes | HDMI,VGA,DVI,DisplayPort |  | None |  | None |  |  | HDMI,VGA,DVI,DisplayPort |  | None |  |  | 23 | 225.7 | None | None |  | Ac Wall Outlet |  | No | 509mm X 286mm | No | Display Power Management Signaling |  | 5 | No | No |  |  | 6.6 | 268.4 | 300 | 264.2 | 200 |  |  | 18.38 | 0.08 |  | 0.06 | 0.08 | 0.06 |  |  | 18.43 | 0.1 |  | 0.08 | 21.8 | 0.5 | 0.5 |  |  | 0.51 |  | 0 | Monitor | 9189.1892 | 24 | 2.5 | 30 | 200 | 60577.88 | 60.5779 | No | No | No | No | No | No | No | No | 56.8086 | 38.8567 | 44.095 | 44.095 | 44.095 | 44.095 | 44.095 | 44.095 | 44.095 | No | 2.4231 | 15.9569 | 15.9569 | 21.449 | Yes | 0
666 | 5 | 674 | 2013-01-01 | 2012-12-10 | 2014-10-07 | United States, Australia, New Zealand, Switzerland, Europe, Taiwan, Japan, Canada |  | 6 | Monitor |  | TN LCD |  | LED |  | 106 | 188 | 22 | 198 | 1.78 | 1080 | 1920 | 2.074 | 1920 x 1080 | 1920 x 1080 | 10469 | 60 | 178 | 178 | N/A | No |  |  |  | Digital | No | No | DVI,DisplayPort |  | None |  | None |  |  | DVI,DisplayPort |  | None |  |  | 22 | 198 | None | None |  | Ac Wall Outlet |  | No | 477 x 268 | No | Display Power Management Signaling |  | 1 | Yes | No |  |  | 42.3 | 249.5 | 300 | 240.8 | 200.3 |  |  | 18.4 | 0.3 |  | 0.14 | 0.3 | 0.14 |  |  | 18.21 | 0.35 |  | 0.2 | 21.1 | 0.5 | 0.5 |  |  | 0.52 |  | 0 | Monitor | 10474.7475 | 24 | 2.5 | 30 | 200 | 49401 | 49.401 | No | No | No | No | No | No | No | No | 58.1226 | 37.9 | 45.409 | 45.409 | 45.409 | 45.409 | 45.409 | 45.409 | 45.409 | No | 1.976 | 16.424 | 16.424 | 18.8493 | Yes | 0
667 | 5 | 1274 | 2013-01-01 | 2012-12-10 | 2014-08-14 | United States, Australia, New Zealand, Switzerland, Europe, Taiwan, Japan, Canada |  | 6 | Monitor |  | TN LCD |  | LED |  | 106 | 188 | 22 | 198 | 1.78 | 1080 | 1920 | 2.074 | 1920 x 1080 | 1920 x 1080 | 10469 | 60 | 178 | 178 | N/A | No |  |  |  | Digital | No | No | DVI,DisplayPort |  | None |  | None |  |  | DVI,DisplayPort |  | None |  |  | 22 | 198 | None | None |  | Ac Wall Outlet |  | No | 477 x 268 | No | Display Power Management Signaling |  | 1 | Yes | No |  |  | 42.3 | 249.5 | 300 | 240.8 | 200.3 |  |  | 18.4 | 0.3 |  | 0.14 | 0.3 | 0.14 |  |  | 18.21 | 0.35 |  | 0.2 | 21.1 | 0.5 | 0.5 |  |  | 0.52 |  | 0 | Monitor | 10474.7475 | 24 | 2.5 | 30 | 200 | 49401 | 49.401 | No | No | No | No | No | No | No | No | 58.1226 | 37.9 | 45.409 | 45.409 | 45.409 | 45.409 | 45.409 | 45.409 | 45.409 | No | 1.976 | 16.424 | 16.424 | 18.8493 | Yes | 0
668 | 21 | 128 | 2012-06-12 | 2015-02-25 | 2015-03-04 | United States | NA | 6 | Monitor | NA | TFT LCD | TFT LCD | LED | NA | 10.5 | 18.7 | 21.5 | 197.47 | 1.78 | 1080 | 1920 | 2.074 | 1920 x 1080 | 1920 x 1080 | 10501 | 60 | 160 | 160 | 72% of NTSC | Yes | No | NA | NA | Digital,Analog | Yes | Yes | DVI,VGA | NA | None | NA | None | NA |  | DVI,VGA | NA | None | NA | NA | 21.5 | 197.47 | None | None | NA | Ac Wall Outlet | NA | No | 268x476 | No | Display Power Management Signaling | NA |  | No | No | No |  | 0 | 275 | 275 | 275 | 200 |  |  | 18.42 | 0.3 |  | 0.3 | 0.3 | 0.3 |  |  | 18.32 | 0.3 |  | 0.3 | 21.08 | 0.5 | 0.5 | 0 | 0 | 0.5 |  | 0 | Monitor | 10502.8612 | 22 | 2.5 | 30 | 200 | 54304.25 | 54.3043 | No | No | No | No | No | No | No | No | 58.1839 | 37.8735 | 45.4703 | 45.4703 | 45.4703 | 45.4703 | 45.4703 | 45.4703 | 45.4703 | No | 2.1722 | 16.2478 | 16.2478 | 18.7994 | Yes | 0
669 | 21 | 126 | 2012-06-12 | 2013-03-05 | 2013-03-07 | United States, Australia, New Zealand, Switzerland, Europe, Taiwan, Japan, Canada | NA | 6 | Monitor | NA | TFT LCD | TFT LCD | LED | NA | 10.5 | 18.7 | 21.5 | 197.47 | 1.78 | 1920 | 1080 | 2.074 | 1080 x 1920 | 1080 x 1920 | 10501 | 60 | 160 | 160 | 72% of NTSC | Yes | No | NA | NA | Digital,Analog | Yes | Yes | HDMI,DVI,VGA | NA | None | NA | None | NA |  | HDMI,DVI,VGA | NA | None | NA | NA | 21.5 | 197.47 | None | None | NA | Ac Wall Outlet | NA | No | 268x476 | No | Display Power Management Signaling | NA |  | No | No | No |  | 0 | 275 | 275 | 275 | 200 |  |  | 18.42 | 0.3 |  | 0.3 | 0.3 | 0.3 |  |  | 18.32 | 0.3 |  | 0.3 | 21.08 | 0.5 | 0.5 | 0 | 0 | 0.5 |  | 0 | Monitor | 10502.8612 | 22 | 2.5 | 30 | 200 | 54304.25 | 54.3043 | No | No | No | No | No | No | No | No | 58.1839 | 37.8735 | 45.4703 | 45.4703 | 45.4703 | 45.4703 | 45.4703 | 45.4703 | 45.4703 | No | 2.1722 | 16.2478 | 16.2478 | 18.7994 | Yes | 0
670 | 21 | 127 | 2012-06-12 | 2013-03-05 | 2013-10-30 | Australia, New Zealand, Switzerland, Europe, Taiwan, Japan, Canada | Removed major markets | 6 | Monitor | NA | TFT LCD | TFT LCD | LED | NA | 10.5 | 18.7 | 21.5 | 197.47 | 1.78 | 1920 | 1080 | 2.074 | 1080 x 1920 | 1080 x 1920 | 10501 | 60 | 160 | 160 | 72% of NTSC | Yes | No | NA | NA | Digital,Analog | Yes | Yes | HDMI,DVI,VGA | NA | None | NA | None | NA |  | HDMI,DVI,VGA | NA | None | NA | NA | 21.5 | 197.47 | None | None | NA | Ac Wall Outlet | NA | No | 268x476 | No | Display Power Management Signaling | NA |  | No | No | No |  | 0 | 275 | 275 | 275 | 200 |  |  | 18.42 | 0.3 |  | 0.3 | 0.3 | 0.3 |  |  | 18.32 | 0.3 |  | 0.3 | 21.08 | 0.5 | 0.5 | 0 | 0 | 0.5 |  | 0 | Monitor | 10502.8612 | 22 | 2.5 | 30 | 200 | 54304.25 | 54.3043 | No | No | No | No | No | No | No | No | 58.1839 | 37.8735 | 45.4703 | 45.4703 | 45.4703 | 45.4703 | 45.4703 | 45.4703 | 45.4703 | No | 2.1722 | 16.2478 | 16.2478 | 18.7994 | Yes | 0
671 | 21 | 132 | 2012-06-12 | 2015-02-25 | 2015-03-04 | United States | NA | 6 | Monitor | NA | TFT LCD | TFT LCD | LED | NA | 10.5 | 18.7 | 21.5 | 197.47 | 1.78 | 1080 | 1920 | 2.074 | 1920 x 1080 | 1920 x 1080 | 10501 | 60 | 160 | 160 | 72% of NTSC | Yes | No | NA | NA | Digital,Analog | Yes | Yes | DVI,VGA | NA | None | NA | None | NA |  | DVI,VGA | NA | None | NA | NA | 21.5 | 197.47 | None | None | NA | Ac Wall Outlet | NA | No | 268x476 | No | Display Power Management Signaling | NA |  | No | No | No |  | 0 | 275 | 275 | 275 | 200 |  |  | 18.42 | 0.3 |  | 0.3 | 0.3 | 0.3 |  |  | 18.32 | 0.3 |  | 0.3 | 21.08 | 0.5 | 0.5 | 0 | 0 | 0.5 |  | 0 | Monitor | 10502.8612 | 22 | 2.5 | 30 | 200 | 54304.25 | 54.3043 | No | No | No | No | No | No | No | No | 58.1839 | 37.8735 | 45.4703 | 45.4703 | 45.4703 | 45.4703 | 45.4703 | 45.4703 | 45.4703 | No | 2.1722 | 16.2478 | 16.2478 | 18.7994 | Yes | 0
672 | 5 | 1093 | 2012-07-03 | 2013-02-18 | 2013-03-05 | United States, Australia, New Zealand, Switzerland, Europe, Taiwan, Japan, Canada |  | 6 | Monitor |  | IPS LCD |  | LED |  | 20.1 | 11.3 | 23 | 226 | 1.78 | 1080 | 1920 | 2.074 | 1920 x 1080 | 1920 x 1080 | 9175 | 60 | 180 | 100 | RGB | No | No |  |  | Digital,Analog | Yes | Yes | HDMI,VGA,DVI |  | None |  | None |  |  | HDMI,VGA,DVI |  | None |  |  | 23 | 226 | None | None |  | Ac Wall Outlet |  | No | 509.18 x 286.42 | No | Display Power Management Signaling |  |  | No | No |  |  | 20.1 | 271.5 | 271.5 | 270.1 | 200 |  |  | 18.42 | 0.39 |  | 0.36 | 0.39 | 0.36 |  |  | 18.56 | 0.48 |  | 0.44 | 22 | 0.5 | 0.5 |  |  | 0.43 |  | 0 | Monitor | 9176.9912 | 24 | 2.5 | 30 | 200 | 61359 | 61.359 | No | No | No | No | No | No | No | No | 58.6964 | 38.8667 | 45.9828 | 45.9828 | 45.9828 | 45.9828 | 45.9828 | 45.9828 | 45.9828 | No | 2.4544 | 15.9656 | 15.9656 | 21.477 | Yes | 0
673 | 13 | 1273 | 2015-04-04 | 2015-01-26 | 2015-01-29 | United States, Australia, New Zealand, Switzerland, Europe, Taiwan, Japan, Canada | NA | 6 | Monitor | NA | TFT LCD | TFT LCD | LED | NA | 10.6 | 18.8 | 21.5 | 198.53 | 1.78 | 1080 | 1920 | 2.074 | 1920 x 1080 | 1920 x 1080 | 10405 | 60 | 170 | 160 | 72% NTSC | Yes | No | NA | NA | Digital,Analog | No | Yes | VGA,DVI,DisplayPort | None | None | None | None | None |  | VGA,DVI,DisplayPort | None | None | None | None | 21.5 | 198.53 | None | None | None | Ac Wall Outlet | None | No | 476.64x268.11 | No | Display Power Management Signaling | None |  | No | No | No |  | 6.3 | 250 | 250 | 230 | 200 |  |  | 18.42 | 0.31 |  | 0.18 | 0.31 | 0.18 |  |  | 18.61 | 0.33 |  | 0.19 | 21.12 | 0.5 | 0.5 | 0 | 0 | 0.54 |  | 0 | Monitor | 10446.7839 | 22 | 2.5 | 30 | 200 | 49632.5 | 49.6325 | No | No | No | No | No | No | No | No | 58.2409 | 37.9265 | 45.5272 | 45.5272 | 45.5272 | 45.5272 | 45.5272 | 45.5272 | 45.5272 | No | 1.9853 | 16.4347 | 16.4347 | 18.8992 | Yes | 0
674 | 13 | 741 | 2014-10-24 | 2014-09-30 | 2014-10-02 | United States, Australia, New Zealand, Switzerland, Europe, Taiwan, Japan, Canada |  | 6 | Monitor |  | TN LCD |  | LED |  | 11.8 | 20.9 | 24 | 246.17 | 1.78 | 1080 | 1920 | 2.074 | 1920 x 1080 | 1920 x 1080 | 8423 | 60 | 170 | 160 | sRGB 99% | No | No |  |  | Digital,Analog | No | No | HDMI,DVI,VGA |  | None |  | None |  |  | HDMI,DVI,VGA |  | None |  |  | 24 | 246.17 | None | None |  | Ac Wall Outlet |  | No | 531.4 mm/298.9 mm/609.7 mm/24 Inch: (H/V/D/D_Inch) | No | Display Power Management Signaling |  |  | No | No |  |  | 3.1 | 312.1 | 250 | 260.2 | 200.6 |  |  | 18.43 | 0.16 |  | 0.13 | 0.16 | 0.13 |  |  | 18.26 | 0.2 |  | 0.18 | 23.21 | 0.5 | 0.5 |  |  | 0.55 |  | 0 | Monitor | 8425.0721 | 26 | 2.5 | 30 | 300 | 76829.657 | 76.8297 | No | No | No | No | No | No | No | No | 57.4174 | 42.234 | 44.7038 | 44.7038 | 44.7038 | 44.7038 | 44.7038 | 44.7038 | 44.7038 | No | 3.0732 | 15.3568 | 15.3568 | 23.3606 | Yes | 0
675 | 13 | 747 | 2014-10-24 | 2014-09-30 | 2014-09-30 | United States, Australia, New Zealand, Switzerland, Europe, Taiwan, Japan, Canada |  | 6 | Monitor |  | TN LCD |  | LED |  | 11.8 | 20.9 | 24 | 246.17 | 1.78 | 1080 | 1920 | 2.074 | 1920 x 1080 | 1920 x 1080 | 8423 | 60 | 170 | 160 | sRGB 99% | No | No |  |  | Digital,Analog | No | No | HDMI,DVI,VGA |  | None |  | None |  |  | HDMI,DVI,VGA |  | None |  |  | 24 | 246.17 | None | None |  | Ac Wall Outlet |  | No | 531.4 mm/298.9 mm/609.7 mm/24 Inch: (H/V/D/D_Inch) | No | Display Power Management Signaling |  |  | No | No |  |  | 3.1 | 312.1 | 250 | 260.2 | 200.6 |  |  | 18.43 | 0.16 |  | 0.13 | 0.16 | 0.13 |  |  | 18.26 | 0.2 |  | 0.18 | 23.21 | 0.5 | 0.5 |  |  | 0.55 |  | 0 | Monitor | 8425.0721 | 26 | 2.5 | 30 | 300 | 76829.657 | 76.8297 | No | No | No | No | No | No | No | No | 57.4174 | 42.234 | 44.7038 | 44.7038 | 44.7038 | 44.7038 | 44.7038 | 44.7038 | 44.7038 | No | 3.0732 | 15.3568 | 15.3568 | 23.3606 | Yes | 0
676 | 38 | 117 | 2013-06-01 | 2013-05-23 | 2013-05-29 | United States, Australia, New Zealand, Switzerland, Europe, Taiwan, Japan, Canada |  | 6 | Monitor |  | TN LCD |  | LED |  | 10.6 | 18.8 | 21.5 | 198.1 | 1.78 | 1080 | 1920 | 2.074 | 1920 x 1080 | 1920 x 1080 | 10469 | 60 | 91 | 91 | N/A | No | No |  |  | Digital,Analog | No | Yes | HDMI,VGA,DisplayPort |  | None |  | Built-In Speakers |  |  | HDMI,VGA,DisplayPort |  | None |  |  | 21.5 | 198.1 | None | None |  | Ac Wall Outlet |  | No | 477 x 268 | No | Display Power Management Signaling |  | 5 | No | No |  |  | 9.5 | 236.9 | 200 | 235.1 | 201 |  |  | 18.43 | 0.24 |  | 0.21 | 0.24 | 0.21 |  |  | 18.53 | 0.23 |  | 0.19 | 21.1 | 0.5 | 0.5 |  |  | 0.49 |  | 0 | Monitor | 10469.4599 | 22 | 2.5 | 30 | 200 | 46929.89 | 46.9299 | No | No | No | No | No | No | No | No | 57.8729 | 37.905 | 45.1593 | 45.1593 | 45.1593 | 45.1593 | 45.1593 | 45.1593 | 45.1593 | No | 1.8772 | 16.5528 | 16.5528 | 18.8587 | Yes | 0
677 | 24 | 161 | 2013-07-25 | 2013-08-05 | 2013-08-07 | United States, Australia, New Zealand, Switzerland, Europe, Taiwan, Japan, Canada | NA | 6 | Monitor | NA | TFT LCD | TFT LCD | LED | NA | 11.3 | 20 | 23 | 226.04 | 1.78 | 1080 | 1920 | 2.074 | 1920 x 1080 | 1920 x 1080 | 9174 | 60 | 170 | 160 | 72% (Type) | Yes | No | NA | NA | Digital,Analog | No | Yes | HDMI,VGA | Audio input, Earphone jack | None | None | Built-In Speakers | None |  | HDMI,VGA | Audio input, Earphone jack | None | None | None | 23 | 226.04 | None | None | None | Ac Wall Outlet | None | No | 286.42x509.18 | No | Display Power Management Signaling | None |  | No | No | No |  | 16.3 | 261.3 | 261.3 | 258.8 | 200 |  |  | 18.44 | 0.36 |  | 0.21 | 0.36 | 0.21 |  |  | 18.45 | 0.38 |  | 0.23 | 22 | 0.5 | 0.5 | 0 | 0 | 0.5 |  | 0 | Monitor | 9175.3672 | 24 | 2.5 | 30 | 200 | 59064.252 | 59.0643 | No | No | No | No | No | No | No | No | 58.5869 | 38.868 | 45.8733 | 45.8733 | 45.8733 | 45.8733 | 45.8733 | 45.8733 | 45.8733 | No | 2.3626 | 16.0774 | 16.0774 | 21.4808 | Yes | 0
678 | 25 | 1388 | 2013-09-13 | 2013-08-07 | 2014-07-17 | United States, Australia, New Zealand, Switzerland, Europe, Taiwan, Japan, Canada |  | 6 | Monitor |  | VA LCD |  | LED |  | 10.6 | 18.8 | 21.5 | 198.08 | 1.78 | 1080 | 1920 | 2.074 | 1920 x 1080 | 1920 x 1080 | 10469 | 60 | 178 | 178 | sRGB 110% | Yes | No |  |  | Digital,Analog | No | No | HDMI,DVI,VGA |  | None |  | None |  |  | HDMI,DVI,VGA |  | None |  |  | 21.5 | 198.08 | None | None |  | Ac Wall Outlet |  | No | 476.6/268.1 | No | Display Power Management Signaling |  |  | No | No |  |  | 13.2 | 285.5 | 250 | 239.8 | 200.5 |  |  | 18.44 | 0.16 |  | 0.12 | 0.16 | 0.12 |  |  | 18.07 | 0.17 |  | 0.13 | 21.09 | 0.5 | 0.5 |  |  | 0.54 |  | 0 | Monitor | 10470.517 | 22 | 2.5 | 30 | 200 | 56551.84 | 56.5518 | No | No | No | No | No | No | No | No | 57.4481 | 37.904 | 44.7345 | 44.7345 | 44.7345 | 44.7345 | 44.7345 | 44.7345 | 44.7345 | No | 2.2621 | 16.1779 | 16.1779 | 18.8568 | Yes | 0
679 | 21 | 141 | 2014-03-15 | 2014-03-19 | 2014-03-25 | Australia, New Zealand, Switzerland, Europe, Taiwan, Japan, Canada | Removed major markets | 6 | Monitor | NA | TFT LCD | TFT LCD | LED | NA | 10.6 | 18.8 | 21.5 | 198.91 | 1.78 | 1080 | 1920 | 2.074 | 1920 x 1080 | 1920 x 1080 | 10405 | 60 | 160 | 160 | 72%(type) | Yes | No |  |  | Digital,Analog | No | Yes | HDMI,DVI,VGA | NA | None | NA | None | NA |  | HDMI,DVI,VGA | NA | None | NA | NA | 21.5 | 198.91 | None | None | NA | Ac Wall Outlet | NA | No | 476x268 | No | Display Power Management Signaling | NA |  | No | No | No |  | 0 | 267.4 | 250 | 235.3 | 200 |  |  | 18.45 | 0.18 |  | 0.16 | 0.18 | 0.16 |  |  | 18.46 | 0.18 |  | 0.15 | 21.12 | 0.5 | 0.5 | 0 | 0 | 0.4 |  | 0 | Monitor | 10426.8262 | 22 | 2.5 | 30 | 200 | 53188.534 | 53.1885 | No | No | No | No | No | No | No | No | 57.5926 | 37.9455 | 44.879 | 44.879 | 44.879 | 44.879 | 44.879 | 44.879 | 44.879 | No | 2.1275 | 16.3225 | 16.3225 | 18.9349 | Yes | 0
680 | 5 | 1063 | 2013-03-18 | 2013-03-18 | 2013-03-27 | United States, Australia, New Zealand, Switzerland, Europe, Taiwan, Japan, Canada | NA | 6 | Monitor | NA | TFT LCD | TFT LCD | LED | NA | 10.5 | 18.7 | 21.5 | 197.52 | 1.78 | 1080 | 1920 | 2.074 | 1920 x 1080 | 1920 x 1080 | 10498 | 60 | 170 | 160 | 72% of NTSC | Yes | No | NA | NA | Digital,Analog | Yes | Yes | DVI,VGA | Audio In | None | NA | None | NA |  | DVI,VGA | Audio In | None | NA | NA | 21.5 | 197.52 | None | None | NA | Ac Wall Outlet | NA | No | 268x476 | No | Display Power Management Signaling | NA |  | No | No | No |  | 15 | 244 | 250 | 239 | 200 |  |  | 18.45 | 0.24 |  | 0.22 | 0.24 | 0.22 |  |  | 18.52 | 0.25 |  | 0.23 | 21.08 | 0.5 | 0.5 | 0 | 0 | 0.5 |  | 0 | Monitor | 10500.2025 | 22 | 2.5 | 30 | 200 | 48194.88 | 48.1949 | No | No | No | No | No | No | No | No | 57.9343 | 37.876 | 45.2206 | 45.2206 | 45.2206 | 45.2206 | 45.2206 | 45.2206 | 45.2206 | No | 1.9278 | 16.5222 | 16.5222 | 18.8041 | Yes | 0
681 | 38 | 1144 | 2013-03-07 | 2013-02-20 | 2013-03-06 |  |  | 6 | Monitor |  | TN LCD |  | LED |  | 13.2 | 23.5 | 27 | 310.9 | 1.78 | 1080 | 1920 | 2.074 | 1920 x 1080 | 1920 x 1080 | 6670 | 60 | 170 | 160 | N/A | No | No |  |  | Digital | Yes | Yes | DVI |  | None |  | None |  |  | DVI |  | None |  |  | 27 | 310.9 | None | None |  | Ac Wall Outlet |  | No | 597mm X 336mm | No | Display Power Management Signaling |  | 5 | No | No |  |  | 19.6 | 352 | 300 | 349 | 200 |  |  | 18.46 | 0.23 |  | 0.22 | 0.23 | 0.22 |  |  | 18.53 | 0.25 |  | 0.23 | 29 | 0.5 | 0.5 |  |  | 0.52 |  | 0 | Monitor | 6670.9553 | 28 | 2.5 | 30 | 300 | 109436.8 | 109.4368 | No | No | No | No | No | No | No | No | 57.908 | 51.18 | 45.1944 | 45.1944 | 45.1944 | 45.1944 | 45.1944 | 45.1944 | 45.1944 | Yes | 4.3775 | 14.0825 | 14.0825 | 29.3412 | Yes | 0
682 | 38 | 1113 | 2013-02-04 | 2013-01-07 | 2013-05-20 | United States, Australia, New Zealand, Switzerland, Europe, Taiwan, Japan, Canada |  | 6 | Monitor |  | TN LCD |  | LED |  | 11.6 | 20.6 | 23.6 | 237.8 | 1.78 | 1080 | 1920 | 2.074 | 1920 x 1080 | 1920 x 1080 | 8720 | 60 | 170 | 160 | N/A | No | No |  |  | Digital,Analog | Yes | Yes | HDMI,VGA |  | None |  | None |  |  | HDMI,VGA |  | None |  |  | 23.6 | 237.8 | None | None |  | Ac Wall Outlet |  | No | 522mm X 294mm | No | Display Power Management Signaling |  | 5 | No | No |  |  | 7.7 | 283.1 | 300 | 260 | 200 |  |  | 18.48 | 0.29 |  | 0.21 | 0.29 | 0.21 |  |  | 18.57 | 0.34 |  | 0.23 | 22.7 | 0.5 | 0.5 |  |  | 0.51 |  | 0 | Monitor | 8721.6148 | 24 | 2.5 | 30 | 200 | 67321.18 | 67.3212 | No | No | No | No | No | No | No | No | 58.3109 | 40.56 | 45.5973 | 45.5973 | 45.5973 | 45.5973 | 45.5973 | 45.5973 | 45.5973 | No | 2.6928 | 15.7872 | 15.7872 | 22.58 | Yes | 0
683 | 24 | 110 | 2013-02-01 | 2013-01-31 | 2013-02-08 | United States, Australia, New Zealand, Switzerland, Europe, Taiwan, Japan, Canada | NA | 6 | Monitor | NA | IPS LCD | NA | LED | NA | 10.5 | 18.7 | 21.5 | 197.52 | 1.78 | 1080 | 1920 | 2.074 | 1920 x 1080 | 1920 x 1080 | 10498 | 60 | 178 | 178 | 72% of NTSC | Yes | No | NA | NA | Digital,Analog | Yes | Yes | DVI,VGA | NA | None | NA | None | NA |  | DVI,VGA | NA | None | NA | NA | 21.5 | 197.52 | None | None | NA | Ac Wall Outlet | NA | No | 266x474 | No | Display Power Management Signaling | NA |  | No | No | No |  | 23 | 242 | 250 | 234 | 200 |  |  | 18.49 | 0.33 |  | 0.21 | 0.33 | 0.21 |  |  | 18.67 | 0.35 |  | 0.23 | 21.08 | 0.5 | 0.5 | 0 | 0 | 0.5 |  | 0 | Monitor | 10500.2025 | 22 | 2.5 | 30 | 200 | 47799.84 | 47.7998 | No | No | No | No | No | No | No | No | 58.5694 | 37.876 | 45.8557 | 45.8557 | 45.8557 | 45.8557 | 45.8557 | 45.8557 | 45.8557 | No | 1.912 | 16.578 | 16.578 | 18.8041 | Yes | 0
684 | 35 | 720 | 2013-07-16 | 2013-06-21 | 2013-07-08 | United States, Australia, New Zealand, Switzerland, Europe, Taiwan, Japan, Canada |  | 6 | Monitor |  | AG | AG | LED |  | 105 | 187 | 21.5 | 198 | 1.78 | 1080 | 1920 | 2.074 | 1920 x 1080 | 1920 x 1080 | 10490 | 60 | 170 | 160 | N/A | No | No |  |  | Digital,Analog | No | No | DVI,VGA |  | None |  | None |  |  | DVI,VGA |  | None |  |  | 21.5 | 198 | None | None |  | Ac Wall Outlet |  | No | 476 x 268 | No | Display Power Management Signaling |  | 0 | No | No |  |  | 26.2 | 272.5 | 0 | 226.4 | 201.3 |  |  | 18.49 | 0.24 | 0 | 0.11 | 0.24 | 0.11 |  |  | 18.42 | 0.3 | 0 | 0.16 | 21.1 | 0.5 | 0.5 |  |  | 0.52 |  | 0 | Monitor | 10474.7475 | 22 | 2.5 | 30 | 200 | 53955 | 53.955 | No | No | No | No | No | No | No | No | 58.0569 | 37.9 | 45.3433 | 45.3433 | 45.3433 | 45.3433 | 45.3433 | 45.3433 | 45.3433 | No | 2.1582 | 16.3318 | 16.3318 | 18.8493 | Yes | 0
685 | 52 | 1313 | 2012-10-30 | 2013-05-15 | 2013-05-31 | United States, Australia, New Zealand, Switzerland, Europe, Taiwan, Japan, Canada | NA | 6 | Monitor | NA | TFT LCD | TFT LCD | LED | NA | 10.6 | 18.8 | 21.5 | 198.38 | 1.78 | 1080 | 1920 | 2.074 | 1920 x 1080 | 1920 x 1080 | 9565 | 60 | 170 | 160 | 72% of NTSC | Yes | No |  |  | Digital,Analog | No | Yes | DVI,VGA | Audio In | None | NA | Built-In Speakers | NA |  | DVI,VGA | Audio In | None | NA | NA | 21.5 | 198.38 | None | None | NA | Ac Wall Outlet | NA | No | 476x268 | No | Display Power Management Signaling | NA |  | No | No | No |  | 13.5 | 274 | 250 | 245 | 200 |  |  | 18.5 | 0.22 |  | 0.14 | 0.22 | 0.14 |  |  | 18.6 | 0.23 |  | 0.15 | 21.1 | 0.5 | 0.5 | 0 | 0 | 0.4 |  | 0 | Monitor | 10454.6829 | 22 | 2.5 | 30 | 200 | 54356.12 | 54.3561 | No | No | No | No | No | No | No | No | 57.9737 | 37.919 | 45.2601 | 45.2601 | 45.2601 | 45.2601 | 45.2601 | 45.2601 | 45.2601 | No | 2.1742 | 16.3258 | 16.3258 | 18.8851 | Yes | 0
686 | 5 | 470 | 2013-02-22 | 2013-01-25 | 2013-01-30 | United States, Australia, New Zealand, Switzerland, Europe, Taiwan, Japan, Canada |  | 6 | Monitor |  | TN LCD |  | LED |  | 118 | 209 | 24 | 246 | 1.76 | 1080 | 1920 | 2.074 | 1920 x 1080 | 1920 x 1080 | 8424 | 60 | 170 | 160 | N/A | No | No |  |  | Digital,Analog | No | No | DVI,USB 3.0,DisplayPort |  | Other,USB Hubs/Ports | USB 3.0 | None |  |  | DVI,USB 3.0,DisplayPort |  | None | USB 3.0 |  | 24 | 246 | Other,USB Hubs/Ports | None |  | Ac Wall Outlet |  | No | 531 x 299 | No | Display Power Management Signaling |  | 1 | No | No |  |  | 38.7 | 265.8 | 300 | 257.4 | 201.9 |  |  | 18.51 | 0.29 |  | 0.12 | 0.29 | 0.12 |  |  | 18.48 | 0.34 |  | 0.15 | 23.2 | 1.2 | 0.5 |  |  | 0.52 |  | 0 | Monitor | 8430.8943 | 26 | 2.5 | 30 | 200 | 65386.8 | 65.3868 | No | No | No | No | No | No | No | No | 58.4029 | 42.2 | 45.6893 | 45.6893 | 45.6893 | 45.6893 | 45.6893 | 45.6893 | 45.6893 | No | 2.6155 | 15.8945 | 15.8945 | 23.3448 | Yes | 0
687 | 38 | 1112 | 2013-02-10 | 2013-01-28 | 2013-02-07 |  |  | 6 | Monitor |  | TN LCD |  | LED |  | 11.8 | 20.9 | 24 | 246.6 | 1.78 | 1080 | 1920 | 2.074 | 1920 x 1080 | 1920 x 1080 | 8408 | 60 | 170 | 160 | N/A | No | No |  |  | Digital,Analog | Yes | Yes | HDMI,VGA,DVI |  | None |  | None |  |  | HDMI,VGA,DVI |  | None |  |  | 24 | 246.6 | None | None |  | Ac Wall Outlet |  | No | 532mm X 299mm | No | Display Power Management Signaling |  | 5 | No | No |  |  | 10.1 | 289 | 250 | 286 | 200 |  |  | 18.52 | 0.26 |  | 0.18 | 0.26 | 0.18 |  |  | 18.6 | 0.28 |  | 0.23 | 23.2 | 0.5 | 0.5 |  |  | 0.46 |  | 0 | Monitor | 8410.3812 | 26 | 2.5 | 30 | 200 | 71267.4 | 71.2674 | No | No | No | No | No | No | No | No | 58.2628 | 42.32 | 45.5491 | 45.5491 | 45.5491 | 45.5491 | 45.5491 | 45.5491 | 45.5491 | No | 2.8507 | 15.6693 | 15.6693 | 23.4007 | Yes | 0
688 | 38 | 1129 | 2014-11-05 | 2014-11-18 | 2014-11-24 | United States, Australia, New Zealand, Switzerland, Europe, Taiwan, Japan, Canada |  | 6 | Monitor |  | TN LCD |  | LED |  | 11.5 | 20.5 | 23.5 | 236.9 | 1.78 | 1080 | 1920 | 2.074 | 1920 x 1080 | 1920 x 1080 | 8752 | 60 | 178 | 178 | N/A | No | No |  |  | Digital,Analog | Yes | Yes | HDMI,VGA |  | None |  | None |  |  | HDMI,VGA |  | None |  |  | 23.5 | 236.9 | None | None |  | Ac Wall Outlet |  | No | 521 x 293 | No | Display Power Management Signaling |  | 5 | No | No |  |  | 27.2 | 238.6 | 250 | 237.3 | 202.3 |  |  | 18.52 | 0.14 |  | 0.08 | 0.14 | 0.08 |  |  | 18.4 | 0.17 |  | 0.11 | 22.7 | 0.5 | 0.5 |  |  | 0.46 |  | 0 | Monitor | 8754.7488 | 24 | 2.5 | 30 | 200 | 56524.34 | 56.5243 | No | No | No | No | No | No | No | No | 57.5795 | 40.38 | 44.8659 | 44.8659 | 44.8659 | 44.8659 | 44.8659 | 44.8659 | 44.8659 | No | 2.261 | 16.259 | 16.259 | 22.496 | Yes | 0
689 | 47 | 212 | 2013-03-20 | 2013-02-28 | 2013-03-11 |  | change of cert id | 6 | Monitor |  | TN LCD |  | LED |  | 11.8 | 20.9 | 24 | 246.17 | 1.78 | 1920 | 1080 | 2.074 | 1080 x 1920 | 1080 x 1920 | 8424 | 60 | 170 | 160 | N/A | No | No |  |  | Digital,Analog | No | Yes | DVI,VGA |  | None |  | None |  |  | DVI,VGA |  | None |  |  | 24 | 246.17 | None | None |  | Ac Wall Outlet |  | Yes | 531mm X 299mm | No | Display Power Management Signaling |  |  | No | No |  |  | 3 | 287 | 250 | 174.6 | 200 |  |  | 18.53 | 0.21 |  | 0.16 | 0.21 | 0.16 |  |  | 18.53 | 0.22 |  | 0.16 | 23.2 | 0.5 | 0.5 |  |  | 0.66 |  | 0 | Monitor | 8425.0721 | 26 | 2.5 | 30 | 200 | 70650.79 | 70.6508 | No | No | No | No | No | No | No | No | 58.0087 | 42.234 | 45.2951 | 45.2951 | 45.2951 | 45.2951 | 45.2951 | 45.2951 | 45.2951 | No | 2.826 | 15.704 | 15.704 | 23.3606 | Yes | 0
690 | 16 | 970 | 2012-11-01 | 2012-10-16 | 2012-10-24 | United States, Australia, New Zealand, Switzerland, Europe, Taiwan, Japan, Canada | Correction of Data | 6 | Monitor |  | TN LCD |  | LED |  | 10.6 | 18.8 | 21.5 | 198.1 | 1.78 | 1080 | 1920 | 2.074 | 1920 x 1080 | 1920 x 1080 | 10469 | 60 | 170 | 170 | sRGB 99% | Yes |  |  |  | Digital,Analog | No | No | DVI,VGA,USB 3.0 |  | USB Hubs/Ports |  | Built-In Speakers |  |  | DVI,VGA,USB 3.0 |  | USB 2.x |  |  | 21.5 | 198.1 | USB Hubs/Ports | USB 2.x |  | Ac Wall Outlet |  | No | 477 x 268 | No | Display Power Management Signaling |  |  | Yes | No |  |  | 200 | 257 | 250 | 200 | 200 |  |  | 18.53 | 0.24 |  | 0.16 | 0.24 | 0.16 |  |  | 18.53 | 0.42 |  | 0.27 | 21.1 | 0.5 | 0.5 |  |  | 0.49 |  | 0 | Monitor | 10469.4599 | 22 | 2.5 | 30 | 200 | 50911.7 | 50.9117 | No | No | No | No | No | No | No | No | 58.1795 | 37.905 | 45.4659 | 45.4659 | 45.4659 | 45.4659 | 45.4659 | 45.4659 | 45.4659 | No | 2.0365 | 16.4935 | 16.4935 | 18.8587 | Yes | 0
691 | 47 | 212 | 2013-03-26 | 2013-03-28 | 2013-04-11 | United States, Australia, New Zealand, Switzerland, Europe, Taiwan, Japan, Canada | change of cert id | 6 | Monitor |  | TN LCD |  | LED |  | 11.8 | 20.9 | 24 | 246.17 | 1.78 | 1920 | 1080 | 2.074 | 1080 x 1920 | 1080 x 1920 | 8424 | 60 | 170 | 160 | N/A | No | No |  |  | Digital,Analog | No | Yes | DVI,VGA |  | None |  | None |  |  | DVI,VGA |  | None |  |  | 24 | 246.17 | None | None |  | Ac Wall Outlet |  | Yes | 531mm X 299mm | No | Display Power Management Signaling |  |  | No | No |  |  | 13 | 269.8 | 250 | 248 | 200 |  |  | 18.54 | 0.29 |  | 0.13 | 0.29 | 0.13 |  |  | 18.36 | 0.33 |  | 0.17 | 23.2 | 0.5 | 0.5 |  |  | 0.44 |  | 0 | Monitor | 8425.0721 | 26 | 2.5 | 30 | 200 | 66416.666 | 66.4167 | No | No | No | No | No | No | No | No | 58.4949 | 42.234 | 45.7813 | 45.7813 | 45.7813 | 45.7813 | 45.7813 | 45.7813 | 45.7813 | No | 2.6567 | 15.8833 | 15.8833 | 23.3606 | Yes | 0
692 | 38 | 1120 | 2013-02-10 | 2013-01-28 | 2013-02-07 |  |  | 6 | Monitor |  | TN LCD |  | LED |  | 11.6 | 20.6 | 23.6 | 237.8 | 1.78 | 1080 | 1920 | 2.074 | 1920 x 1080 | 1920 x 1080 | 8720 | 60 | 170 | 160 | N/A | No | No |  |  | Digital,Analog | Yes | Yes | HDMI,VGA |  | None |  | None |  |  | HDMI,VGA |  | None |  |  | 23.6 | 237.8 | None | None |  | Ac Wall Outlet |  | No | 522mm X 294mm | No | Display Power Management Signaling |  | 5 | No | No |  |  | 24.9 | 324.7 | 300 | 320.4 | 200 |  |  | 18.54 | 0.19 |  | 0.17 | 0.19 | 0.17 |  |  | 18.75 | 0.23 |  | 0.21 | 22.7 | 0.5 | 0.5 |  |  | 0.42 |  | 0 | Monitor | 8721.6148 | 24 | 2.5 | 30 | 300 | 77213.66 | 77.2137 | No | No | No | No | No | No | No | No | 57.9255 | 40.56 | 45.2119 | 45.2119 | 45.2119 | 45.2119 | 45.2119 | 45.2119 | 45.2119 | No | 3.0885 | 15.4515 | 15.4515 | 22.58 | Yes | 0
693 | 24 | 229 | 2013-06-20 | 2013-06-04 | 2013-06-10 | United States, Australia, New Zealand, Switzerland, Europe, Taiwan, Japan, Canada |  | 6 | Monitor |  | TN LCD |  | LED |  | 11.7 | 20.7 | 23.8 | 242.2 | 1.78 | 1080 | 1920 | 2.074 | 1920 x 1080 | 1920 x 1080 | 8562 | 60 | 178 | 178 | N/A | No | No |  |  | Digital,Analog | Yes | No | VGA,DVI |  | None |  | None |  |  | VGA,DVI |  | None |  |  | 23.8 | 242.2 | None | None |  | Ac Wall Outlet |  | No | 527 x 296 | No | Display Power Management Signaling |  | 1 | No | No |  |  | 17.2 | 281.9 | 250 | 234.9 | 202.3 |  |  | 18.55 | 0.26 |  | 0.17 | 0.26 | 0.17 |  |  | 18.69 | 0.31 |  | 0.22 | 23 | 0.5 | 0.5 |  |  | 0.42 |  | 0 | Monitor | 8563.1709 | 24 | 2.5 | 30 | 200 | 68276.18 | 68.2762 | No | No | No | No | No | No | No | No | 58.3547 | 41.44 | 45.6411 | 45.6411 | 45.6411 | 45.6411 | 45.6411 | 45.6411 | 45.6411 | No | 2.731 | 15.819 | 15.819 | 22.9906 | Yes | 0
694 | 24 | 227 | 2013-01-20 | 2013-01-21 | 2013-01-24 | United States, Australia, New Zealand, Switzerland, Europe, Taiwan, Japan, Canada | NA | 6 | Monitor | NA | TFT LCD | TFT LCD | LED | NA | 11.8 | 20.9 | 24 | 246.35 | 1.78 | 1080 | 1920 | 2.074 | 1920 x 1080 | 1920 x 1080 | 8408 | 60 | 170 | 160 | 72% of NTSC | Yes | No | NA | NA | Digital,Analog | No | No | HDMI,DVI,VGA,DisplayPort | SmartKeypad Input | USB Hubs/Ports | NA | None | NA |  | HDMI,DVI,VGA,DisplayPort | SmartKeypad Input | USB 2.x | NA | NA | 24 | 246.35 | USB Hubs/Ports | USB 2.x | NA | Ac Wall Outlet | NA | No | 531x299 | No | Display Power Management Signaling | NA |  | No | No | No |  | 30 | 456 | 250 | 449 | 200 |  |  | 18.55 | 0.39 |  | 0.29 | 0.39 | 0.29 |  |  | 18.26 | 0.43 |  | 0.31 | 23.24 | 1 | 0.5 | 0 | 0 | 0.5 |  | 0 | Monitor | 8418.9162 | 26 | 2.5 | 30 | 400 | 112335.6 | 112.3356 | No | No | No | No | No | No | No | No | 59.095 | 42.27 | 46.3813 | 46.3813 | 46.3813 | 46.3813 | 46.3813 | 46.3813 | 46.3813 | No | 4.4934 | 14.0566 | 14.0566 | 23.3774 | Yes | 0
695 | 38 | 1151 | 2013-11-10 | 2014-01-02 | 2014-01-09 | United States, Australia, New Zealand, Switzerland, Europe, Taiwan, Japan, Canada |  | 6 | Monitor | NA | TN LCD | NA | LED | NA | 13.2 | 23.5 | 27 | 310.72 | 1.78 | 1080 | 1920 | 2.074 | 1920 x 1080 | 1920 x 1080 | 6685 | 60 | 178 | 178 | 72% type | No | No | NA | NA | Digital,Analog | Yes | Yes | HDMI,VGA | None | None | None | None | None |  | HDMI,VGA | None | None | None | None | 27 | 310.72 | None | None | None | Ac Wall Outlet | None | No | 597x336 | No | Display Power Management Signaling | None |  | No | No | No |  | 21.6 | 316.5 | 250 | 297.8 | 200 |  |  | 18.55 | 0.24 |  | 0.16 | 0.24 | 0.16 | 18.58 |  |  | 0.24 |  | 0.16 | 28.96 | 0.5 | 0.5 | 0 | 0 | 0.5 |  | 0 | Monitor | 6674.8198 | 28 | 2.5 | 30 | 300 | 98342.88 | 98.3429 | No | No | No | No | No | No | No | No | 58.2409 | 51.144 | 45.5272 | 45.5272 | 45.5272 | 45.5272 | 45.5272 | 45.5272 | 45.5272 | Yes | 3.9337 | 14.6163 | 14.6163 | 29.3248 | Yes | 0
696 | 21 | 195 | 2013-05-13 | 2013-05-09 | 2013-05-20 | Australia, New Zealand, Switzerland, Europe, Taiwan, Japan, Canada | Removed major markets | 6 | Monitor | NA | TFT LCD | TFT LCD | LED | NA | 11.3 | 20 | 23 | 226 | 1.78 | 1080 | 1920 | 2.074 | 1920 x 1080 | 1920 x 1080 | 9177 | 60 | 160 | 160 | 72%(type) | Yes | No |  |  | Digital,Analog | Yes | Yes | HDMI,DVI,VGA | NA | None | NA | None | NA |  | HDMI,DVI,VGA | NA | None | NA | NA | 23 | 226 | None | None | NA | Ac Wall Outlet | NA | No | 494x291 | No | Display Power Management Signaling | NA |  | No | No | No |  | 0 | 275 | 275 | 275 | 200 |  |  | 18.56 | 0.23 |  | 0.2 | 0.23 | 0.2 |  |  | 18.8 | 0.22 |  | 0.21 | 21.98 | 0.5 | 0.5 | 0 | 0 | 0.4 |  | 0 | Monitor | 9176.9912 | 24 | 2.5 | 30 | 200 | 62150 | 62.15 | No | No | No | No | No | No | No | No | 58.2146 | 38.8667 | 45.501 | 45.501 | 45.501 | 45.501 | 45.501 | 45.501 | 45.501 | No | 2.486 | 16.074 | 16.074 | 21.477 | Yes | 0
697 | 12 | 777 | 2014-03-15 | 2014-01-29 | 2014-02-19 | United States, Australia, New Zealand, Switzerland, Europe, Taiwan, Japan, Canada | NA | 6 | Monitor | NA | TFT LCD | TFT LCD | LED | NA | 13.2 | 23.5 | 27 | 311.67 | 1.78 | 1080 | 1920 | 2.074 | 1920 x 1080 | 1920 x 1080 | 6653 | 60 | 178 | 178 | 72% (Type) | Yes | No |  |  | Digital,Analog | No | Yes | HDMI,VGA,DVI | Audio Port | None | NA | Built-In Speakers | NA |  | HDMI,VGA,DVI | Audio Port | None | NA | NA | 27 | 311.67 | None | None | NA | Ac Wall Outlet | NA | No | 597.9x336.3 | No | Display Power Management Signaling | NA |  | No | No | No |  | 13.3 | 287 | 300 | 268 | 200.1 |  |  | 18.56 | 0.28 |  | 0.24 | 0.28 | 0.24 |  |  | 18.93 | 0.35 |  | 0.3 | 29.11 | 0.5 | 0.5 | 0 | 0 | 0.5 |  | 0 | Monitor | 6654.4743 | 28 | 2.5 | 30 | 200 | 89449.29 | 89.4493 | No | No | No | No | No | No | No | No | 58.4993 | 51.334 | 45.7857 | 45.7857 | 45.7857 | 45.7857 | 45.7857 | 45.7857 | 45.7857 | Yes | 3.578 | 14.982 | 14.982 | 29.4117 | Yes | 0
698 | 4 | 988 | 2013-08-28 | 2013-06-28 | 2013-07-01 | United States, Australia, New Zealand, Switzerland, Europe, Taiwan, Japan, Canada | Change of Mfg Partner Contact Name | 6 | Monitor |  | IPS LCD |  | LED |  | 13.2 | 23.5 | 27 | 311.7 | 1.78 | 1080 | 1920 | 2.074 | 1920 x 1080 | 1920 x 1080 | 6653 | 60 | 178 | 178 | N/A | No | No |  |  | Digital,Analog | Yes | Yes | HDMI,VGA,DisplayPort |  | USB Hubs/Ports |  | None |  |  | HDMI,VGA,DisplayPort |  | USB 3.x |  |  | 27 | 311.7 | USB Hubs/Ports | USB 3.x |  | Ac Wall Outlet |  | No | 598 x 336 | No | Display Power Management Signaling |  | 1 | No | No |  |  | 0 | 291.4 | 300 | 180.2 | 201.5 |  |  | 18.56 | 0.48 | 0.21 | 0.15 | 0.48 | 0.15 |  |  | 18.74 | 0.49 | 0.26 | 0.18 | 29.1 | 1.2 | 0.5 |  |  | 0.4 |  | 0 | Monitor | 6653.8338 | 28 | 2.5 | 30 | 200 | 90829.38 | 90.8294 | No | No | No | No | No | No | No | No | 59.6381 | 51.34 | 46.9245 | 46.9245 | 46.9245 | 46.9245 | 46.9245 | 46.9245 | 46.9245 | Yes | 3.6332 | 14.9268 | 14.9268 | 29.4145 | Yes | 0
699 | 20 | 1218 | 2013-08-25 | 2013-06-28 | 2013-07-02 | United States, Australia, New Zealand, Switzerland, Europe, Taiwan, Japan, Canada |  | 6 | Monitor |  | IPS LCD |  | LED |  | 11.3 | 20.1 | 23 | 226.6 | 1.78 | 1080 | 1920 | 2.074 | 1920 x 1080 | 1920 x 1080 | 9153 | 60 | 170 | 160 | N/A | No | No |  |  | Digital,Analog | No | Yes | HDMI,VGA,DVI |  | None |  | None |  |  | HDMI,VGA,DVI |  | None |  |  | 23 | 226.6 | None | None |  | Ac Wall Outlet |  | No | 510 x 287 | No | Display Power Management Signaling |  | 1 | No | No |  |  | 4.2 | 226.4 | 250 | 226.1 | 200.3 |  |  | 18.56 | 0.28 |  | 0.27 | 0.28 | 0.27 |  |  | 18.74 | 0.34 |  | 0.33 | 22 | 0.5 | 0.5 |  |  | 0.49 |  | 0 | Monitor | 9152.692 | 24 | 2.5 | 30 | 200 | 51302.24 | 51.3022 | No | No | No | No | No | No | No | No | 58.4993 | 38.8867 | 45.7857 | 45.7857 | 45.7857 | 45.7857 | 45.7857 | 45.7857 | 45.7857 | No | 2.0521 | 16.5079 | 16.5079 | 21.5332 | Yes | 0
700 | 52 | 1351 | 2014-03-26 | 2014-04-14 | 2014-04-15 | United States, Australia, New Zealand, Switzerland, Europe, Taiwan, Japan, Canada | NA | 6 | Monitor | NA | TFT LCD | TFT LCD | LED | NA | 11.5 | 20.5 | 21.5 | 236.8 | 1.78 | 1080 | 1920 | 2.074 | 1920 x 1080 | 1920 x 1080 | 8757 | 60 | 178 | 178 | 72% of NTSC | Yes | No | NA | NA | Digital,Analog | No | Yes | HDMI,VGA,DVI | None | None | None | None | None |  | HDMI,VGA,DVI | None | None | None | None | 21.5 | 236.8 | None | None | None | Ac Wall Outlet | None | No | 521.3x293.2 | No | Display Power Management Signaling | None |  | No | No | No |  | 15.5 | 351 | 351 | 316 | 200 |  |  | 18.56 | 0.22 |  | 0.18 | 0.22 | 0.18 |  |  | 18.85 | 0.27 |  | 0.22 | 22.65 | 0.5 | 0.5 | 0 | 0 | 0.53 |  | 0 | Monitor | 8758.4459 | 22 | 2.5 | 30 | 300 | 83116.8 | 83.1168 | No | No | No | No | No | No | No | No | 58.1576 | 40.36 | 45.444 | 45.444 | 45.444 | 45.444 | 45.444 | 45.444 | 45.444 | No | 3.3247 | 15.2353 | 15.2353 | 22.4866 | Yes | 0
701 | 13 | 607 | 2013-01-07 | 2012-12-24 | 2012-12-31 | United States, Australia, New Zealand, Switzerland, Europe, Taiwan, Japan, Canada | Add measured on mode power at 100 Volts 18.69W;measured sleep mode power at 100 Volts 0.25W;measured off mode power at 100 Volts 0.18W | 6 | Monitor | NA | TFT LCD | TFT LCD | LED | NA | 10.6 | 18.8 | 21.5 | 198.38 | 1.78 | 1080 | 1920 | 2.074 | 1920 x 1080 | 1920 x 1080 | 9565 | 60 | 170 | 160 | 72%(Typ.) | Yes | No | NA | NA | Digital,Analog | No | Yes | VGA,DVI,DisplayPort | NA | USB Hubs/Ports | None | Built-In Speakers | None |  | VGA,DVI,DisplayPort | NA | USB 2.x | None | None | 21.5 | 198.38 | USB Hubs/Ports | USB 2.x | None | Ac Wall Outlet | NA | No | 476x268 | No | Display Power Management Signaling | None |  | No | No | No |  | 5.4 | 245 | 250 | 211 | 200 |  |  | 18.57 | 0.25 |  | 0.19 | 0.25 | 0.19 |  |  | 18.66 | 0.28 |  | 0.23 | 21.1 | 1 | 0.5 | 0 | 0 | 0.5 |  | 1 | Monitor | 10454.6829 | 22 | 2.5 | 30 | 200 | 48603.1 | 48.6031 | No | No | No | No | No | No | No | No | 58.3591 | 37.919 | 45.6455 | 45.6455 | 45.6455 | 45.6455 | 45.6455 | 45.6455 | 45.6455 | No | 1.9441 | 16.6259 | 16.6259 | 18.8851 | Yes | 0
702 | 13 | 1432 | 2013-01-07 | 2012-12-24 | 2012-12-31 | United States, Australia, New Zealand, Switzerland, Europe, Taiwan, Japan, Canada | Date on Market set to no | 6 | Monitor | NA | TFT LCD | TFT LCD | LED | NA | 10.6 | 18.8 | 21.5 | 198.38 | 1.78 | 1080 | 1920 | 2.074 | 1920 x 1080 | 1920 x 1080 | 9565 | 60 | 170 | 160 | 72%(Typ.) | Yes | No | NA | NA | Digital,Analog | No | Yes | VGA,DVI,DisplayPort | NA | USB Hubs/Ports | None | Built-In Speakers | None |  | VGA,DVI,DisplayPort | NA | USB 2.x | None | None | 21.5 | 198.38 | USB Hubs/Ports | USB 2.x | None | Ac Wall Outlet | NA | No | 476x268 | No | Display Power Management Signaling | None |  | No | No | No |  | 5.4 | 245 | 250 | 211 | 200 |  |  | 18.57 | 0.25 |  | 0.19 | 0.25 | 0.19 |  |  | 18.66 | 0.28 |  | 0.23 | 21.1 | 1 | 0.5 | 0 | 0 | 0.5 |  | 1 | Monitor | 10454.6829 | 22 | 2.5 | 30 | 200 | 48603.1 | 48.6031 | No | No | No | No | No | No | No | No | 58.3591 | 37.919 | 45.6455 | 45.6455 | 45.6455 | 45.6455 | 45.6455 | 45.6455 | 45.6455 | No | 1.9441 | 16.6259 | 16.6259 | 18.8851 | Yes | 0
703 | 13 | 1432 | 2013-01-07 | 2013-11-21 | 2013-12-04 | United States, Australia, New Zealand, Switzerland, Europe, Taiwan, Japan, Canada | NA | 6 | Monitor | NA | IPS LCD | NA | LED | NA | 10.6 | 18.8 | 21.5 | 198.38 | 1.78 | 1080 | 1920 | 2.074 | 1920 x 1080 | 1920 x 1080 | 9565 | 60 | 170 | 160 | 72%(Typ.) | Yes | No | NA | NA | Digital,Analog | No | Yes | VGA,DVI,DisplayPort | NA | USB Hubs/Ports | None | Built-In Speakers | None |  | VGA,DVI,DisplayPort | NA | USB 2.x | None | None | 21.5 | 198.38 | USB Hubs/Ports | USB 2.x | None | Ac Wall Outlet | NA | No | 476x268 | No | Display Power Management Signaling | None |  | No | No | No |  | 5.4 | 245 | 250 | 211 | 200 |  |  | 18.57 | 0.25 |  | 0.19 | 0.25 | 0.19 |  |  | 18.66 | 0.28 |  | 0.23 | 21.1 | 1 | 0.5 | 0 | 0 | 0.5 |  | 1 | Monitor | 10454.6829 | 22 | 2.5 | 30 | 200 | 48603.1 | 48.6031 | No | No | No | No | No | No | No | No | 58.3591 | 37.919 | 45.6455 | 45.6455 | 45.6455 | 45.6455 | 45.6455 | 45.6455 | 45.6455 | No | 1.9441 | 16.6259 | 16.6259 | 18.8851 | Yes | 0
704 | 5 | 461 | 2013-02-15 | 2013-01-25 | 2013-01-30 | United States, Australia, New Zealand, Switzerland, Europe, Taiwan, Japan, Canada |  | 6 | Monitor |  | TN LCD |  | LED |  | 106 | 188 | 21.5 | 198 | 1.76 | 1080 | 1920 | 2.074 | 1920 x 1080 | 1920 x 1080 | 10469 | 60 | 178 | 178 | N/A | No | No |  |  | Digital | No | No | DVI,DisplayPort |  | Other,USB Hubs/Ports | USB 3.0 | None |  |  | DVI,DisplayPort |  | None | USB 3.0 |  | 21.5 | 198 | Other,USB Hubs/Ports | None |  | Ac Wall Outlet |  | No | 477 x 268 | No | Display Power Management Signaling |  | 1 | No | No |  |  | 32.4 | 254.6 | 300 | 242.2 | 201.8 |  |  | 18.58 | 0.28 |  | 0.1 | 0.28 | 0.1 |  |  | 18.65 | 0.35 |  | 0.15 | 21.1 | 1.2 | 0.5 |  |  | 0.48 |  | 0 | Monitor | 10474.7475 | 22 | 2.5 | 30 | 200 | 50410.8 | 50.4108 | No | No | No | No | No | No | No | No | 58.5606 | 37.9 | 45.847 | 45.847 | 45.847 | 45.847 | 45.847 | 45.847 | 45.847 | No | 2.0164 | 16.5636 | 16.5636 | 18.8493 | Yes | 0
705 | 13 | 607 | 2012-12-28 | 2012-12-17 | 2012-12-18 | United States, Australia, New Zealand, Switzerland, Europe, Taiwan, Japan, Canada |  | 6 | Monitor |  | TN LCD |  | LED |  | 106 | 188 | 22 | 198 | 1.78 | 1080 | 1920 | 2.074 | 1920 x 1080 | 1920 x 1080 | 10469 | 60 | 170 | 160 | N/A | No | No |  |  | Digital,Analog | No | No | DVI,VGA,DisplayPort |  | None |  | None |  |  | DVI,VGA,DisplayPort |  | USB 2.x |  |  | 22 | 198 | None | USB 2.x |  | Ac Wall Outlet |  | No | 477 x 268 | No | Display Power Management Signaling |  | 1 | Yes | No |  |  | 4.4 | 248.3 | 250 | 225.7 | 201.1 |  |  | 18.59 | 0.17 |  | 0.12 | 0.17 | 0.12 |  |  | 18.34 | 0.23 |  | 0.17 | 21.1 | 1.7 | 0.5 |  |  | 0.54 |  | 0 | Monitor | 10474.7475 | 24 | 2.5 | 30 | 200 | 49163.4 | 49.1634 | No | No | No | No | No | No | No | No | 57.9649 | 37.9 | 45.2513 | 45.2513 | 45.2513 | 45.2513 | 45.2513 | 45.2513 | 45.2513 | No | 1.9665 | 16.6235 | 16.6235 | 18.8493 | Yes | 0
706 | 24 | 226 | 2011-11-08 | 2013-05-23 | 2013-05-30 | United States, Australia, New Zealand, Switzerland, Europe, Taiwan, Japan, Canada | NA | 6 | Monitor | NA | TFT LCD | TFT LCD | LED | NA | 11.5 | 20.5 | 23.6 | 235.8 | 1.78 | 1080 | 1920 | 2.074 | 1920 x 1080 | 1920 x 1080 | 8796 | 60 | 170 | 160 | 72% of NTSC | Yes | No | NA | NA | Digital,Analog | No | Yes | VGA,DVI | None | None | None | None | None |  | VGA,DVI | None | None | None | None | 23.6 | 235.8 | None | None | None | Ac Wall Outlet | None | No | 292x521 | No | Display Power Management Signaling | None |  | No | No | No |  | 55 | 317 | 300 | 250 | 200 |  |  | 18.6 | 0.1 |  | 0.1 | 0.1 | 0.1 |  |  | 18.8 | 0.2 |  | 0.1 | 22.59 | 0.5 | 0.5 | 0 | 0 | 0.5 |  | 0 | Monitor | 8795.5895 | 24 | 2.5 | 30 | 300 | 74748.6 | 74.7486 | No | No | No | No | No | No | No | No | 57.597 | 40.16 | 44.8834 | 44.8834 | 44.8834 | 44.8834 | 44.8834 | 44.8834 | 44.8834 | No | 2.9899 | 15.6101 | 15.6101 | 22.3933 | Yes | 0
707 | 52 | 1347 | 2013-08-28 | 2013-08-14 | 2013-08-22 | United States, Australia, New Zealand, Switzerland, Europe, Taiwan, Japan, Canada | NA | 6 | Monitor | NA | TN LCD | NA | LED | NA | 10.6 | 18.8 | 21.5 | 197.9 | 1.78 | 1080 | 1920 | 2.074 | 1920 x 1080 | 1920 x 1080 | 10477 | 60 | 170 | 160 | 72% of NTSC | Yes | No |  |  | Digital,Analog | No | Yes | HDMI,VGA,USB 3.0,DisplayPort | NA | USB Hubs/Ports | NA | Built-In Speakers | NA |  | HDMI,VGA,USB 3.0,DisplayPort | NA | USB 3.x | NA | NA | 21.5 | 197.9 | USB Hubs/Ports | USB 3.x | NA | Ac Wall Outlet | NA | No | 477x268 | No | Display Power Management Signaling | NA |  | No | No | No |  | 12.5 | 256.7 | 260 | 225 | 200 |  |  | 18.6 | 0.29 |  | 0.28 | 0.29 | 0.28 |  |  | 18.56 | 0.33 |  | 0.33 | 21.09 | 1.2 | 0.5 | 0 | 0 | 0.4 |  | 0 | Monitor | 10480.0404 | 22 | 2.5 | 30 | 200 | 50800.93 | 50.8009 | No | No | No | No | No | No | No | No | 58.6789 | 37.895 | 45.9652 | 45.9652 | 45.9652 | 45.9652 | 45.9652 | 45.9652 | 45.9652 | No | 2.032 | 16.568 | 16.568 | 18.8399 | Yes | 0
708 | 19 | 905 | 2013-06-25 | 2013-04-25 | 2013-05-08 | United States, Australia, New Zealand, Switzerland, Europe, Taiwan, Japan, Canada |  | 6 | Monitor |  | TN LCD |  | LED |  | 11.8 | 20.9 | 24 | 246.2 | 1.78 | 1080 | 1920 | 2.074 | 1920 x 1080 | 1920 x 1080 | 8424 | 60 | 170 | 160 | N/A | No | No |  |  | Digital,Analog | No | Yes | VGA,DisplayPort |  | None |  | None |  |  | VGA,DisplayPort |  | None |  |  | 24 | 246.2 | None | None |  | Ac Wall Outlet |  | No | 531mm X 299mm | No | Display Power Management Signaling |  | 1 | No | No |  |  | 0.8 | 258.4 | 250 | 206.8 | 200.9 |  |  | 18.64 | 0.18 |  | 0.15 | 0.18 | 0.15 |  |  | 18.85 | 0.24 |  | 0.21 | 21.1 | 0.5 | 0.5 |  |  | 0.47 |  | 0 | Monitor | 8424.0455 | 26 | 2.5 | 30 | 200 | 63618.08 | 63.6181 | No | No | No | No | No | No | No | No | 58.1752 | 42.24 | 45.4615 | 45.4615 | 45.4615 | 45.4615 | 45.4615 | 45.4615 | 45.4615 | No | 2.5447 | 16.0953 | 16.0953 | 23.3634 | Yes | 0
709 | 52 | 1329 | 2014-11-12 | 2014-10-27 | 2014-12-03 | United States, Australia, New Zealand, Switzerland, Europe, Taiwan, Japan, Canada |  | 6 | Monitor |  | TN LCD |  | LED |  | 11.5 | 20.5 | 23.6 | 236.8 | 1.78 | 1080 | 1920 | 2.074 | 1920 x 1080 | 1920 x 1080 | 8757 | 60 | 178 | 170 | sRGB | Yes | No |  |  | Digital,Analog | No | Yes | DVI,VGA,DisplayPort |  | USB Hubs/Ports |  | None |  |  | DVI,VGA,DisplayPort |  | USB 2.x |  |  | 23.6 | 236.8 | USB Hubs/Ports | USB 2.x |  | Ac Wall Outlet |  | No | 521.28 X 293.22 | No | Display Power Management Signaling |  | 1 | No | No |  |  | 229.5 | 245.2 | 250 | 229.5 | 229.5 |  |  | 18.66 | 0.23 | 0.23 | 0.21 | 0.23 | 0.21 |  |  | 18.9 | 0.32 | 0.31 | 0.28 | 22.65 | 1 | 0.5 |  |  | 0.51 |  | 0 | Monitor | 8758.4459 | 24 | 2.5 | 30 | 200 | 58063.36 | 58.0634 | No | No | No | No | No | No | No | No | 58.5212 | 40.36 | 45.8076 | 45.8076 | 45.8076 | 45.8076 | 45.8076 | 45.8076 | 45.8076 | No | 2.3225 | 16.3375 | 16.3375 | 22.4866 | Yes | 0
710 | 4 | 975 | 2013-08-01 | 2013-05-23 | 2013-05-29 | United States, Australia, New Zealand, Switzerland, Europe, Taiwan, Japan, Canada |  | 6 | Monitor |  | TN LCD |  | LED |  | 11.3 | 20 | 23 | 226.1 | 1.78 | 1080 | 1920 | 2.074 | 1920 x 1080 | 1920 x 1080 | 9173 | 60 | 178 | 178 | N/A | No | No |  |  | Digital,Analog | No | Yes | VGA,DVI,DisplayPort |  | USB Hubs/Ports |  | None |  |  | VGA,DVI,DisplayPort |  | USB 2.x |  |  | 23 | 226.1 | USB Hubs/Ports | USB 2.x |  | Ac Wall Outlet |  | No | 509 x 286 | No | Display Power Management Signaling |  | 1 | No | No |  |  | 0 | 245.4 | 250 | 202.8 | 200.3 |  |  | 18.68 | 0.14 | 0.11 | 0.07 | 0.14 | 0.07 |  |  | 18.62 | 0.22 | 0.17 | 0.15 | 22 | 1 | 0.5 |  |  | 0.5 |  | 0 | Monitor | 9172.9323 | 24 | 2.5 | 30 | 200 | 55484.94 | 55.4849 | No | No | No | No | No | No | No | No | 58.07 | 38.87 | 45.3564 | 45.3564 | 45.3564 | 45.3564 | 45.3564 | 45.3564 | 45.3564 | No | 2.2194 | 16.4606 | 16.4606 | 21.4864 | Yes | 0
711 | 24 | 106 | 2015-02-01 | 2015-01-30 | 2015-02-12 | United States, Australia, New Zealand, Switzerland, Europe, Taiwan, Japan, Canada | NA | 6 | Monitor | NA | TN LCD | NA | LED | NA | 10.6 | 18.8 | 21.5 | 198.38 | 1.78 | 1080 | 1920 | 2.074 | 1920 x 1080 | 1920 x 1080 | 9565 | 60 | 170 | 160 | 72% of NTSC | Yes | No | NA | NA | Digital,Analog | No | Yes | HDMI,VGA | None | None | None | None | None |  | HDMI,VGA | None | None | None | None | 21.5 | 198.38 | None | None | None | Ac Wall Outlet | None | No | 476x268 | No | Display Power Management Signaling | None |  | No | No | No |  | 6.2 | 203.2 | 200 | 185.3 | 200 |  |  | 18.69 | 0.4 |  | 0.23 | 0.4 | 0.23 |  |  | 18.72 |  | 0.41 | 0.24 | 21.1 | 0.5 | 0.5 | 0 | 0 | 0.9 |  | 0 | Monitor | 10454.6829 | 22 | 2.5 | 30 | 200 | 40310.816 | 40.3108 | No | No | No | No | No | No | No | No | 59.5811 | 37.919 | 46.8675 | 46.8675 | 46.8675 | 46.8675 | 46.8675 | 46.8675 | 46.8675 | No | 1.6124 | 17.0776 | 17.0776 | 18.8851 | Yes | 0
712 | 5 | 1254 | 2013-08-12 | 2013-08-13 | 2013-08-16 | United States, Australia, New Zealand, Switzerland, Europe, Taiwan, Japan, Canada | NA | 6 | Monitor | NA | TFT LCD | TFT LCD | LED | NA | 10.6 | 18.8 | 21.5 | 198.08 | 1.78 | 1080 | 1920 | 2.074 | 1920 x 1080 | 1920 x 1080 | 10469 | 60 | 178 | 178 | 72% (Type) | Yes | No |  |  | Digital,Analog | Yes | Yes | HDMI,VGA |  | USB Hubs/Ports,Camera Interface | None | None | None |  | HDMI,VGA |  | USB 2.x | None | None | 21.5 | 198.08 | USB Hubs/Ports,Camera Interface | USB 2.x | None | Ac Wall Outlet | None | No | 476.64x268.11 | No | Display Power Management Signaling | None |  | No | No | No |  | 9.8 | 265 | 250 | 210 | 200 |  |  | 18.7 | 0.34 |  | 0.28 | 0.34 | 0.28 |  |  | 18.88 | 0.35 |  | 0.3 | 21.09 | 1 | 0.5 |  |  | 0.5 |  | 0 | Monitor | 10470.517 | 22 | 2.5 | 30 | 200 | 52491.2 | 52.4912 | No | No | No | No | No | No | No | No | 59.2702 | 37.904 | 46.5565 | 46.5565 | 46.5565 | 46.5565 | 46.5565 | 46.5565 | 46.5565 | No | 2.0996 | 16.6004 | 16.6004 | 18.8568 | Yes | 0
713 | 25 | 1404 | 2015-03-10 | 2013-05-30 | 2015-03-05 | United States, Australia, New Zealand, Switzerland, Europe, Taiwan, Japan, Canada |  | 6 | Monitor |  | IPS LCD |  | LED |  | 10.5 | 18.7 | 21.5 | 197.6 | 1.78 | 1080 | 1920 | 2.074 | 1920 x 1080 | 1920 x 1080 | 10496 | 60 | 178 | 178 | 72%(Typ.) CIE 1931 | No | No |  |  | Digital | Yes | No | HDMI,VGA |  | None |  | Built-In Speakers |  |  | HDMI,VGA |  | None |  |  | 21.5 | 197.6 | None | None |  | Ac Wall Outlet |  | No | 476.064 x 267.786 | No | Display Power Management Signaling |  | 1 | No | No |  |  | 12.3 | 248.7 | 240 | 248.6 | 201.1 |  |  | 18.7 | 0.27 |  | 0.23 | 0.27 | 0.23 |  |  | 19.1 | 0.31 |  | 0.27 | 21.08 | 0.5 | 0.5 |  |  | 0.41 |  | 0 | Monitor | 10495.9514 | 22 | 2.5 | 30 | 200 | 49143.12 | 49.1431 | No | No | No | No | No | No | No | No | 58.8716 | 37.88 | 46.158 | 46.158 | 46.158 | 46.158 | 46.158 | 46.158 | 46.158 | No | 1.9657 | 16.7343 | 16.7343 | 18.8117 | Yes | 0
714 | 6 | 565 | 2013-12-25 | 2013-12-10 | 2013-12-17 | United States, Canada |  | 6 | Monitor |  | TN LCD |  | LED |  | 10.6 | 18.7 | 21.5 | 198.2 | 1.76 | 1920 | 1080 | 2.074 | 1080 x 1920 | 1080 x 1920 | 10461 | 60 | 178 | 178 | sRGB 72% | Yes | No |  |  | Digital | No | No | DVI |  | None |  | Built-In Speakers |  |  | DVI |  | None |  |  | 21.5 | 198.2 | None | None |  | Ac Wall Outlet |  | No | 475x270 | No | Display Power Management Signaling |  |  | No | No | No |  | 0.1 | 266 | 266 | 201 | 201 |  |  | 18.73 | 0.18 |  | 0.14 | 0.18 | 0.14 | [6 empty] | 21.09 | 0.5 | 0.5 |  |  | 0.54 |  | 0 | Monitor | 10464.1776 | 22 | 2.5 | 30 | 200 | 52721.2 | 52.7212 | No | No | No | No | No | No | No | No | 58.4511 | 37.91 | 45.7375 | 45.7375 | 45.7375 | 45.7375 | 45.7375 | 45.7375 | 45.7375 | No | 2.1088 | 16.6212 | 16.6212 | 18.8681 | Yes | 0
715 | 16 | 816 | 2012-11-01 | 2012-10-08 | 2012-10-24 | United States, Australia, New Zealand, Switzerland, Europe, Taiwan, Japan, Canada | Correction of Data | 6 | Monitor |  | TN LCD |  | LED |  | 10.6 | 18.8 | 21.5 | 198.1 | 1.78 | 1080 | 1920 | 2.074 | 1920 x 1080 | 1920 x 1080 | 10469 | 60 | 170 | 170 | sRGB 99% | Yes |  |  |  | Digital,Analog | No | No | DVI,VGA,USB 3.0,DisplayPort |  | USB Hubs/Ports |  | Built-In Speakers |  |  | DVI,VGA,USB 3.0,DisplayPort |  | USB 2.x |  |  | 21.5 | 198.1 | USB Hubs/Ports | USB 2.x |  | Ac Wall Outlet |  | No | 477 x 268 | No | Display Power Management Signaling |  |  | Yes | No |  |  | 205.2 | 277.9 | 250 | 219 | 200.1 |  |  | 18.73 | 0.34 |  | 0.23 | 0.34 | 0.23 |  |  | 18.67 | 0.44 |  | 0.33 | 21.1 | 0.5 | 0.5 |  |  | 0.5 |  | 0 | Monitor | 10469.4599 | 22 | 2.5 | 30 | 200 | 55051.99 | 55.052 | No | No | No | No | No | No | No | No | 59.3621 | 37.905 | 46.6485 | 46.6485 | 46.6485 | 46.6485 | 46.6485 | 46.6485 | 46.6485 | No | 2.2021 | 16.5279 | 16.5279 | 18.8587 | Yes | 0
716 | 16 | 971 | 2012-11-01 | 2012-10-08 | 2012-10-24 | United States, Australia, New Zealand, Switzerland, Europe, Taiwan, Japan, Canada | Correction of Data | 6 | Monitor |  | TN LCD |  | LED |  | 10.6 | 18.8 | 21.5 | 198.1 | 1.78 | 1080 | 1920 | 2.074 | 1920 x 1080 | 1920 x 1080 | 10469 | 60 | 170 | 170 | sRGB 99% | Yes |  |  |  | Digital,Analog | No | No | DVI,VGA,USB 3.0,DisplayPort |  | USB Hubs/Ports |  | Built-In Speakers |  |  | DVI,VGA,USB 3.0,DisplayPort |  | USB 2.x |  |  | 21.5 | 198.1 | USB Hubs/Ports | USB 2.x |  | Ac Wall Outlet |  | No | 477 x 268 | No | Display Power Management Signaling |  |  | Yes | No |  |  | 205.2 | 277.9 | 250 | 219 | 200.1 |  |  | 18.73 | 0.34 |  | 0.23 | 0.34 | 0.23 |  |  | 18.67 | 0.44 |  | 0.33 | 21.1 | 0.5 | 0.5 |  |  | 0.5 |  | 0 | Monitor | 10469.4599 | 22 | 2.5 | 30 | 200 | 55051.99 | 55.052 | No | No | No | No | No | No | No | No | 59.3621 | 37.905 | 46.6485 | 46.6485 | 46.6485 | 46.6485 | 46.6485 | 46.6485 | 46.6485 | No | 2.2021 | 16.5279 | 16.5279 | 18.8587 | Yes | 0
717 | 21 | 609 | 2011-02-01 | 2013-04-09 | 2013-06-25 | United States, Australia, New Zealand, Switzerland, Europe, Taiwan, Japan, Canada | Update model name | 6 | Monitor | NA | TFT LCD | TFT LCD | LED | NA | 10.5 | 18.7 | 22 | 196.8 | 1.78 | 1080 | 1920 | 2.074 | 1920 x 1080 | 1920 x 1080 | 10029 | 60 | 160 | 160 | 72% (Type) | Yes | No | NA | NA | Digital,Analog | No | Yes | DVI,VGA | None | USB Hubs/Ports | NA | Built-In Speakers | NA |  | DVI,VGA | None | USB 2.x | NA | NA | 22 | 196.8 | USB Hubs/Ports | USB 2.x | NA | Ac Wall Outlet | NA | No | 267x475 | No | Display Power Management Signaling | NA |  | No | No | No |  | 0 | 275 | 275 | 275 | 200 |  |  | 18.74 | 0.33 |  | 0.23 | 0.33 | 0.23 |  |  | 18.68 | 0.32 |  | 0.23 | 21.3 | 1 | 0.5 | 0 | 0 | 0.5 |  | 0 | Monitor | 10538.6179 | 24 | 2.5 | 30 | 200 | 54120 | 54.12 | No | No | No | No | No | No | No | No | 59.3359 | 37.84 | 46.6222 | 46.6222 | 46.6222 | 46.6222 | 46.6222 | 46.6222 | 46.6222 | No | 2.1648 | 16.5752 | 16.5752 | 18.7364 | Yes | 0
718 | 22 | 451 | 2015-02-01 | 2015-01-28 | 2015-01-29 | United States, Australia, New Zealand, Switzerland, Europe, Taiwan, Japan, Canada |  | 6 | Monitor |  | TN LCD |  | LED |  | 11.8 | 20.9 | 24 | 246.17 | 1.78 | 1080 | 1920 | 2.074 | 1920 x 1080 | 1920 x 1080 | 8423 | 60 | 170 | 160 | sRGB 99% | No | No |  |  | Digital,Analog | No | No | HDMI,VGA,DisplayPort |  | None |  | None |  |  | HDMI,VGA,DisplayPort |  | None |  |  | 24 | 246.17 | None | None |  | Ac Wall Outlet |  | No | 531.4 mm/298.9 mm/609.7 mm/24 Inch: (H/V/D/D_Inch) | No | Display Power Management Signaling |  |  | No | No | No |  | 0.2 | 260.2 | 250 | 218.9 | 201.7 |  |  | 18.75 | 0.17 |  | 0.15 | 0.17 | 0.15 |  |  | 19.24 | 0.21 |  | 0.18 | 23.21 | 1.2 | 0.5 |  |  | 0.58 |  | 0 | Monitor | 8425.0721 | 26 | 2.5 | 30 | 200 | 64053.434 | 64.0534 | No | No | No | No | No | No | No | No | 58.4555 | 42.234 | 45.7419 | 45.7419 | 45.7419 | 45.7419 | 45.7419 | 45.7419 | 45.7419 | No | 2.5621 | 16.1879 | 16.1879 | 23.3606 | Yes | 0
719 | 24 | 163 | 2013-06-05 | 2013-05-27 | 2013-06-04 | United States, Australia, New Zealand, Switzerland, Europe, Taiwan, Japan, Canada | NA | 6 | Monitor | NA | TFT LCD | TFT LCD | LED | NA | 11.3 | 20 | 23 | 226.1 | 1.78 | 1080 | 1920 | 2.074 | 1920 x 1080 | 1920 x 1080 | 9175 | 60 | 178 | 178 | 72%(type) | Yes | No | NA | NA | Digital,Analog | Yes | Yes | HDMI,VGA | NA | None | NA | None | NA |  | HDMI,VGA | NA | None | NA | NA | 23 | 226.1 | None | None | NA | Ac Wall Outlet | NA | No | 509 x 286 | No | Display Power Management Signaling | NA |  | No | No | No |  | 17.1 | 265 | 250 | 264 | 200 |  |  | 18.76 | 0.36 |  | 0.21 | 0.36 | 0.21 |  |  | 18.91 | 0.34 |  | 0.21 | 22 | 0.5 | 0.5 | 0 | 0 | 0.5 |  | 0 | Monitor | 9172.9323 | 24 | 2.5 | 30 | 200 | 59916.5 | 59.9165 | No | No | No | No | No | No | No | No | 59.568 | 38.87 | 46.8544 | 46.8544 | 46.8544 | 46.8544 | 46.8544 | 46.8544 | 46.8544 | No | 2.3967 | 16.3633 | 16.3633 | 21.4864 | Yes | 0
720 | 9 | 575 | 2013-03-15 | 2013-03-11 | 2013-03-19 | United States, Australia, New Zealand, Switzerland, Europe, Taiwan, Japan, Canada | NA | 6 | Monitor | NA | TFT LCD | TFT LCD | LED | NA | 10.5 | 18.7 | 21.5 | 196.35 | 1.78 | 1080 | 1920 | 2.074 | 1920 x 1080 | 1920 x 1080 | 10498 | 60 | 170 | 160 | 72% of NTSC | Yes | No | NA | NA | Digital,Analog | No | Yes | HDMI,DVI,VGA | NA | None | NA | None | NA |  | HDMI,DVI,VGA | NA | None | NA | NA | 21.5 | 196.35 | None | None | NA | Ac Wall Outlet | NA | No | 476x267 | No | Display Power Management Signaling | NA |  | No | No | No |  | 12 | 253 | 253 | 163 | 200 |  |  | 18.76 | 0.23 |  | 0.2 | 0.23 | 0.2 |  |  | 18.81 | 0.27 |  | 0.23 | 21.08 | 0.5 | 0.5 | 0 | 0 | 0.5 |  | 0 | Monitor | 10562.7706 | 22 | 2.5 | 30 | 200 | 49676.55 | 49.6765 | No | No | No | No | No | No | No | No | 58.8278 | 37.8175 | 46.1142 | 46.1142 | 46.1142 | 46.1142 | 46.1142 | 46.1142 | 46.1142 | No | 1.9871 | 16.7729 | 16.7729 | 18.694 | Yes | 0
721 | 38 | 1103 | 2015-05-01 | 2015-04-20 | 2015-04-23 | United States, Australia, New Zealand, Switzerland, Europe, Taiwan, Japan, Canada |  | 6 | Monitor |  | TFT LCD | TFT LCD | LED |  | 11.3 | 20 | 23 | 226.1 | 1.78 | 1080 | 1920 | 2.074 | 1920 x 1080 | 1920 x 1080 | 9173 | 60 | 178 | 178 | N/A | No | No |  |  | Digital,Analog | No | No | HDMI,VGA,Other | audio in; audio out | None |  | Built-In Speakers |  |  | HDMI,VGA,Other | audio in; audio out | None |  |  | 23 | 226.1 | None | None |  | Ac Wall Outlet |  | No | 509mm x 286mm | No | Display Power Management Signaling |  | 5 | No | No | No |  | 14.1 | 301.1 | 300 | 301 | 202.4 |  |  | 18.77 | 0.16 |  | 0 | 0.16 | 0 |  |  | 18.76 | 0.16 |  | 0 | 22 | 0.5 | 0.5 |  |  | 0.46 |  | 0 | Monitor | 9172.9323 | 24 | 2.5 | 30 | 300 | 68078.71 | 68.0787 | No | No | No | No | No | No | No | No | 58.4599 | 38.87 | 45.7462 | 45.7462 | 45.7462 | 45.7462 | 45.7462 | 45.7462 | 45.7462 | No | 2.7231 | 16.0469 | 16.0469 | 21.4864 | Yes | 0
722 | 12 | 778 | 2014-10-10 | 2014-08-13 | 2014-08-27 | United States, Europe |  | 6 | Monitor |  | TN LCD |  | LED |  | 10.6 | 18.8 | 21.5 | 198.1 | 1.78 | 1080 | 1920 | 2.074 | 1920 x 1080 | 1920 x 1080 | 10469 | 60 | 178 | 178 | N/A | No | No |  |  | Digital,Analog | No | No | HDMI,VGA |  | None |  | None |  |  | HDMI,VGA |  | None |  |  | 21.5 | 198.1 | None | None |  | Ac Wall Outlet |  | No | 477mm x 268mm | No | Display Power Management Signaling |  | 0 | No | No |  |  | 25.3 | 199.1 | 200 | 181.6 | 199.1 |  |  | 18.82 | 0.37 |  | 0.14 | 0.37 | 0.14 |  |  | 19.15 | 0.45 |  | 0.22 | 21.1 | 0.5 | 0.5 |  |  | 0.4 |  | 0 | Monitor | 10469.4599 | 22 | 2.5 | 30 | 100 | 39441.71 | 39.4417 | No | No | No | No | No | No | No | No | 59.8089 | 37.905 | 47.0953 | 47.0953 | 47.0953 | 47.0953 | 47.0953 | 47.0953 | 47.0953 | No | 1.5777 | 17.2423 | 17.2423 | 18.8587 | Yes | 0
723 | 52 | 1373 | 2014-09-10 | 2014-09-11 | 2014-09-22 | United States, Australia, New Zealand, Switzerland, Europe, Taiwan, Japan, Canada | NA | 6 | Monitor | NA | TFT LCD | TFT LCD | LED | NA | 11.5 | 20.2 | 23.6 | 232.83 | 1.78 | 1080 | 1920 | 2.074 | 1920 x 1080 | 1920 x 1080 | 8906 | 60 | 170 | 160 | 72% of NTSC | Yes | No | NA | NA | Digital,Analog | No | Yes | VGA,DVI | Audio In | None | None | Built-In Speakers | None |  | VGA,DVI | Audio In | None | None | None | 23.6 | 232.83 | None | None | None | Ac Wall Outlet | None | No | 512.28X293.22 | No | Display Power Management Signaling | None |  | No | No | No |  | 15.5 | 206 | 206 | 190 | 200 |  |  | 18.84 | 0.19 |  | 0.1 | 0.19 | 0.1 |  |  | 19.43 | 0.25 |  | 0.17 | 22.41 | 0.5 | 0.5 | 0 | 0 | 0.5 |  | 0 | Monitor | 8907.7868 | 24 | 2.5 | 30 | 200 | 47962.98 | 47.963 | No | No | No | No | No | No | No | No | 58.8453 | 39.566 | 46.1317 | 46.1317 | 46.1317 | 46.1317 | 46.1317 | 46.1317 | 46.1317 | No | 1.9185 | 16.9215 | 16.9215 | 22.1158 | Yes | 0
724 | 35 | 667 | 2014-07-30 | 2014-07-14 | 2014-07-17 | United States, Australia, New Zealand, Switzerland, Europe, Taiwan, Japan, Canada |  | 6 | Monitor |  | AHVA | AHVA | LED |  | 11.7 | 20.7 | 23.8 | 242.18 | 1.78 | 1080 | 1920 | 2.074 | 1920 x 1080 | 1920 x 1080 | 8562 | 60 | 178 | 178 | sRGB 145% | Yes | No |  |  | Digital,Analog | Yes | No | HDMI,VGA,Other | MHL | None |  | None |  |  | HDMI,VGA,Other | MHL | None |  |  | 23.8 | 242.18 | None | None |  | Ac Wall Outlet |  | No | 527 mm/296.5 mm/604.7 mm/23.8 Inch: (H/V/D/D_Inch) | No | Display Power Management Signaling |  |  | No | No | No |  | 2.2 | 280.5 | 250 | 236.6 | 201.5 |  |  | 18.86 | 0.3 |  | 0.14 | 0.3 | 0.14 |  |  | 18.89 | 0.32 |  | 0.16 | 22.97 | 0.5 | 0.5 |  |  | 0.45 |  | 0 | Monitor | 8563.8781 | 24 | 2.5 | 30 | 200 | 67931.49 | 67.9315 | No | No | No | No | No | No | No | No | 59.533 | 41.436 | 46.8193 | 46.8193 | 46.8193 | 46.8193 | 46.8193 | 46.8193 | 46.8193 | No | 2.7173 | 16.1427 | 16.1427 | 22.9887 | Yes | 0
725 | 12 | 774 | 2013-10-15 | 2013-10-30 | 2013-11-10 | Australia, New Zealand, Switzerland, Europe, Taiwan, Japan, Canada | Removed United States from Major Markets | 6 | Monitor | NA | TFT LCD | TFT LCD | LED | NA | 10.5 | 18.7 | 21.5 | 197.52 | 1.78 | 1080 | 1920 | 2.074 | 1920 x 1080 | 1920 x 1080 | 10498 | 60 | 170 | 160 | 72% of NTSC | Yes | No |  |  | Digital,Analog | No | Yes | HDMI,DVI,VGA | Earphone,Line In | None | NA | Built-In Speakers | NA |  | HDMI,DVI,VGA | Earphone,Line In | None | NA | NA | 21.5 | 197.52 | None | None | NA | Ac Wall Outlet | NA | No | 266x474 | No | Display Power Management Signaling | NA |  | No | No | No |  | 9.3 | 255.9 | 250 | 247.9 | 200.7 |  |  | 18.86 | 0.26 |  | 0.23 | 0.26 | 0.23 |  |  | 18.82 | 0.33 |  | 0.31 | 21.1 | 0.5 | 0.5 | 0 | 0 | 0.5 |  | 0 | Monitor | 10500.2025 | 22 | 2.5 | 30 | 200 | 50545.368 | 50.5454 | No | No | No | No | No | No | No | No | 59.3052 | 37.876 | 46.5916 | 46.5916 | 46.5916 | 46.5916 | 46.5916 | 46.5916 | 46.5916 | No | 2.0218 | 16.8382 | 16.8382 | 18.8041 | Yes | 0
726 | 47 | 213 | 2013-02-28 | 2013-02-18 | 2013-02-25 | United States, Australia, New Zealand, Switzerland, Europe, Taiwan, Japan, Canada | NA | 6 | Monitor | NA | TFT LCD | TFT LCD | LED | NA | 11.8 | 20.9 | 24 | 246.43 | 1.78 | 1080 | 1092 | 2.074 | 1920 x 1080 | 1092 x 1080 | 6679 | 60 | 170 | 160 | 72%(type) | Yes | No | NA | NA | Digital,Analog | Yes | Yes | HDMI,VGA,DVI | None | None | None | Built-In Speakers | None |  | HDMI,VGA,DVI | None | None | None | None | 24 | 246.43 | None | None | None | Ac Wall Outlet | None | No | 531x298 | No | Display Power Management Signaling | None |  | No | No | No |  | 32.5 | 310.3 | 250 |  | 200 |  |  | 18.87 | 0.29 |  | 0.21 | 0.29 | 0.21 |  |  | 18.81 | 0.31 |  | 0.23 | 23.24 | 0.5 | 0.5 | 0 | 0 | 0.5 |  | 0 | Monitor | 8416.1831 | 26 | 2.5 | 30 | 300 | 76467.229 | 76.4672 | No | No | No | No | No | No | No | No | 59.5067 | 42.286 | 46.7931 | 46.7931 | 46.7931 | 46.7931 | 46.7931 | 46.7931 | 46.7931 | No | 3.0587 | 15.8113 | 15.8113 | 23.3848 | Yes | 0
727 | 4 | 967 | 2013-06-15 | 2013-05-02 | 2013-05-07 | United States, Australia, New Zealand, Switzerland, Europe, Taiwan, Japan, Canada |  | 6 | Monitor |  | IPS LCD |  | LED |  | 105 | 187 | 21.5 | 198 | 1.78 | 1080 | 1920 | 2.074 | 1920 x 1080 | 1920 x 1080 | 10493 | 60 | 178 | 178 | N/A | No | No |  |  | Digital,Analog | No | No | DVI,VGA,DisplayPort |  | USB Hubs/Ports |  | None |  |  | DVI,VGA,DisplayPort |  | USB 2.x |  |  | 21.5 | 198 | USB Hubs/Ports | USB 2.x |  | Ac Wall Outlet |  | No | 476 x 268 | No | Display Power Management Signaling |  | 5 | Yes | No |  |  | 16.3 | 255.7 | 300 | 224.8 | 201.6 |  |  | 18.87 | 0.22 |  | 0.12 | 0.22 | 0.12 |  |  | 18.74 | 0.23 |  | 0.14 | 21.1 | 1 | 0.5 |  |  | 0.5 |  | 0 | Monitor | 10474.7475 | 22 | 2.5 | 30 | 200 | 50628.6 | 50.6286 | No | No | No | No | No | No | No | No | 59.1081 | 37.9 | 46.3945 | 46.3945 | 46.3945 | 46.3945 | 46.3945 | 46.3945 | 46.3945 | No | 2.0251 | 16.8449 | 16.8449 | 18.8493 | Yes | 0
728 | 13 | 269 | 2013-02-01 | 2012-12-27 | 2013-03-11 |  | Add measured on mode power at 100 Volts 19.10W;measured sleep mode power at 100 Volts 0.39W;measured off mode power at 100 Volts 0.31W | 6 | Monitor | NA | TFT LCD | TFT LCD | LED | NA | 11.5 | 20.5 | 23.6 | 236.8 | 1.78 | 1080 | 1920 | 2.074 | 1920 x 1080 | 1920 x 1080 | 8796 | 60 | 170 | 160 | 72%(Typ.) | Yes | No | NA | NA | Digital,Analog | No | Yes | VGA,DVI | None | None | None | None | None |  | VGA,DVI | None | None | None | None | 23.6 | 236.8 | None | None | None | Ac Wall Outlet | NA | No | 520x292 | No | Display Power Management Signaling | None |  | No | No | No |  | 0.3 | 279 | 279 | 215 | 200 |  |  | 18.9 | 0.38 |  | 0.3 | 0.38 | 0.3 |  |  | 19 | 0.39 |  | 0.31 | 22.59 | 0.5 | 0.5 | 0 | 0 | 0.5 |  | 0 | Monitor | 8758.4459 | 24 | 2.5 | 30 | 200 | 66067.2 | 66.0672 | No | No | No | No | No | No | No | No | 60.1111 | 40.36 | 47.3975 | 47.3975 | 47.3975 | 47.3975 | 47.3975 | 47.3975 | 47.3975 | No | 2.6427 | 16.2573 | 16.2573 | 22.4866 | Yes | 0
729 | 38 | 1128 | 2015-02-01 | 2014-12-22 | 2015-01-13 | United States, Australia, New Zealand, Switzerland, Europe, Taiwan, Japan, Canada |  | 6 | Monitor |  | TFT-LCD | TFT-LCD | LED |  | 11.5 | 20.5 | 23.5 | 236.9 | 1.78 | 1080 | 1920 | 2.074 | 1920 x 1080 | 1920 x 1080 | 8752 | 60 | 178 | 178 | N/A | No | No |  |  | Digital,Analog | Yes | No | HDMI,VGA |  | None |  | None |  |  | HDMI,VGA |  | None |  |  | 23.5 | 236.9 | None | None |  | Other | AC/DC Adapter | No | 521mm x 293mm | No | Display Power Management Signaling |  | 5 | No | No |  |  | 16.9 | 255.9 | 250 | 253.9 | 202.7 |  |  | 18.9 | 0.17 |  | 0.12 | 0.17 | 0.12 |  |  | 18.97 | 0.21 |  | 0.16 | 22.7 | 0.5 | 0.5 |  |  | 0.38 |  | 0 | Monitor | 8754.7488 | 24 | 2.5 | 30 | 200 | 60622.71 | 60.6227 | No | No | No | No | No | No | No | No | 58.9154 | 40.38 | 46.2018 | 46.2018 | 46.2018 | 46.2018 | 46.2018 | 46.2018 | 46.2018 | No | 2.4249 | 16.4751 | 16.4751 | 22.496 | Yes | 0
730 | 9 | 942 | 2014-10-15 | 2014-07-31 | 2014-09-17 | Europe |  | 6 | Monitor |  | TN LCD |  | LED |  | 11.7 | 20.7 | 23.6 | 242.38 | 0.67 | 1080 | 1920 | 2.074 | 1920 x 1080 | 1920 x 1080 | 8555 | 60 | 85 | 80 | 0.72 | No |  |  |  | Digital,Analog | Yes | Yes | DVI,VGA |  | None |  | None |  |  | DVI,VGA |  | None |  |  | 23.6 | 242.38 | None | None |  | Other | External Power Supply | No | 521.28 X293.22 | No | Display Power Management Signaling |  |  | No | No |  |  | 25.3 | 201.7 | 200 | 187.2 | 200 |  |  | 18.91 | 0.26 |  | 0.2 | 0.26 | 0.2 |  |  | 18.96 | 0.32 | 0.32 | 0.26 | 22.98 | 0.5 | 0.5 |  |  | 0.43 |  | 0 | Monitor | 8556.8116 | 24 | 2.5 | 30 | 200 | 48888.046 | 48.888 | No | No | No | No | No | No | No | No | 59.4585 | 41.476 | 46.7449 | 46.7449 | 46.7449 | 46.7449 | 46.7449 | 46.7449 | 46.7449 | No | 1.9555 | 16.9545 | 16.9545 | 23.0073 | Yes | 0
731 | 9 | 978 | 2012-03-01 | 2012-11-09 | 2012-11-30 | United States, Australia, New Zealand, Switzerland, Europe, Taiwan, Japan, Canada |  | 6 | Monitor |  | TN LCD |  | LED |  | 11 | 20 | 23 | 226 | 1.78 | 1080 | 1920 | 2.074 | 1920 x 1080 | 1920 x 1080 | 9173 | 60 | 178 | 178 | N/A | No | No |  |  | Digital,Analog | No | Yes | DVI,VGA,DisplayPort |  | None |  | None |  |  | DVI,VGA,DisplayPort |  | None |  |  | 23 | 226 | None | None |  | Ac Wall Outlet |  | No | 509 X 286 | No | Display Power Management Signaling |  | 1 | No | No |  |  | 17.5 | 265 | 300 | 164.5 | 200.5 |  |  | 18.91 | 0.44 |  | 0.38 | 0.44 | 0.38 |  |  | 18.91 | 0.45 |  | 0.4 | 22 | 0.5 | 0.5 |  |  | 0.5 |  | 0 | Monitor | 9176.9912 | 24 | 2.5 | 30 | 200 | 59890 | 59.89 | No | No | No | No | No | No | No | No | 60.4834 | 38.8667 | 47.7698 | 47.7698 | 47.7698 | 47.7698 | 47.7698 | 47.7698 | 47.7698 | No | 2.3956 | 16.5144 | 16.5144 | 21.477 | Yes | 0
732 | 24 | 106 | 2014-08-18 | 2014-08-19 | 2014-08-21 | United States, Australia, New Zealand, Switzerland, Europe, Taiwan, Japan, Canada | NA | 6 | Monitor | NA | TN LCD | NA | LED | NA | 10.6 | 18.8 | 21.5 | 198.38 | 1.78 | 1080 | 1920 | 2.074 | 1920 x 1080 | 1920 x 1080 | 9565 | 60 | 170 | 160 | 72% of NTSC | Yes | No | NA | NA | Analog | No | Yes | VGA | None | None | None | None | None |  | VGA | None | None | None | None | 21.5 | 198.38 | None | None | None | Ac Wall Outlet | None | No | 476x268 | No | Display Power Management Signaling | None |  | No | No | No |  | 13.3 | 236.2 | 250 | 194.6 | 200 |  |  | 18.93 | 0.28 |  | 0.22 | 0.28 | 0.22 |  |  | 19.29 |  | 0.31 | 0.24 | 21.1 | 0.5 | 0.5 | 0 | 0 | 0.9 |  | 0 | Monitor | 10454.6829 | 22 | 2.5 | 30 | 200 | 46857.356 | 46.8574 | No | No | No | No | No | No | No | No | 59.6337 | 37.919 | 46.9201 | 46.9201 | 46.9201 | 46.9201 | 46.9201 | 46.9201 | 46.9201 | No | 1.8743 | 17.0557 | 17.0557 | 18.8851 | Yes | 0
733 | 21 | 622 | 2013-05-13 | 2013-05-09 | 2013-05-20 | United States, Australia, New Zealand, Switzerland, Europe, Taiwan, Japan, Canada | NA | 6 | Monitor | NA | TFT LCD | TFT LCD | LED | NA | 11.3 | 20 | 23 | 226 | 1.78 | 1080 | 1920 | 2.074 | 1920 x 1080 | 1920 x 1080 | 9177 | 60 | 160 | 160 | 72%(type) | Yes | No |  |  | Digital,Analog | No | Yes | HDMI,DVI,VGA | NA | None | NA | None | NA |  | HDMI,DVI,VGA | NA | None | NA | NA | 23 | 226 | None | None | NA | Ac Wall Outlet | NA | No | 494x291 | No | Display Power Management Signaling | NA |  | No | No | No |  | 0 | 275 | 275 | 275 | 200 |  |  | 18.94 | 0.23 |  | 0.19 | 0.23 | 0.19 |  |  | 19.1 | 0.26 |  | 0.22 | 21.98 | 0.5 | 0.5 | 0 | 0 | 0.4 |  | 0 | Monitor | 9176.9912 | 24 | 2.5 | 30 | 200 | 62150 | 62.15 | No | No | No | No | No | No | No | No | 59.3797 | 38.8667 | 46.666 | 46.666 | 46.666 | 46.666 | 46.666 | 46.666 | 46.666 | No | 2.486 | 16.454 | 16.454 | 21.477 | Yes | 0
734 | 25 | 1392 | 2013-02-25 | 2013-02-27 | 2013-02-27 | United States, Australia, New Zealand, Switzerland, Europe, Taiwan, Japan, Canada |  | 6 | Monitor |  | TN LCD |  | LED |  | 118 | 209 | 24 | 246 | 1.78 | 1080 | 1920 | 2.074 | 1920 x 1080 | 1920 x 1080 | 8424 | 60 | 170 | 160 | N/A | No | No |  |  | Digital,Analog | No | No | HDMI,DVI,VGA |  | None |  | None |  |  | HDMI,DVI,VGA |  | None |  |  | 24 | 246 | None | None |  | Ac Wall Outlet |  | No | 531 x 299 | No | Display Power Management Signaling |  | 0 | No | No |  |  | 19.5 | 294.1 | 250 | 288.1 | 200.9 |  |  | 18.97 | 0.22 |  | 0.17 | 0.22 | 0.17 |  |  | 18.82 | 0.27 |  | 0.22 | 23.2 | 0.5 | 0.5 |  |  | 0.5 |  | 0 | Monitor | 8430.8943 | 26 | 2.5 | 30 | 200 | 72348.6 | 72.3486 | No | No | No | No | No | No | No | No | 59.4147 | 42.2 | 46.7011 | 46.7011 | 46.7011 | 46.7011 | 46.7011 | 46.7011 | 46.7011 | No | 2.8939 | 16.0761 | 16.0761 | 23.3448 | Yes | 0
735 | 25 | 1404 | 2013-06-20 | 2013-05-30 | 2013-06-18 | United States, Australia, New Zealand, Switzerland, Europe, Taiwan, Japan, Canada |  | 6 | Monitor |  | IPS LCD |  | LED |  | 10.5 | 18.7 | 21.5 | 197.6 | 1.78 | 1080 | 1920 | 2.074 | 1920 x 1080 | 1920 x 1080 | 10496 | 60 | 178 | 178 | 72%(Typ.) CIE 1931 | No | No |  |  | Digital | Yes | No | HDMI,VGA |  | None |  | Built-In Speakers |  |  | HDMI,VGA |  | None |  |  | 21.5 | 197.6 | None | None |  | Ac Wall Outlet |  | No | None | No | Display Power Management Signaling |  | 1 | No | No |  |  | 12.3 | 248.7 | 240 | 248.6 | 201.1 |  |  | 18.98 | 0.27 |  | 0.23 | 0.27 | 0.23 |  |  | 19.1 | 0.31 |  | 0.27 | 21.08 | 0.5 | 0.5 |  |  | 0.35 |  | 0 | Monitor | 10495.9514 | 22 | 2.5 | 30 | 200 | 49143.12 | 49.1431 | No | No | No | No | No | No | No | No | 59.7301 | 37.88 | 47.0164 | 47.0164 | 47.0164 | 47.0164 | 47.0164 | 47.0164 | 47.0164 | No | 1.9657 | 17.0143 | 17.0143 | 18.8117 | Yes | 0
736 | 25 | 1404 | 2013-06-20 | 2013-05-30 | 2013-06-18 | United States, Australia, New Zealand, Switzerland, Europe, Taiwan, Japan, Canada |  | 6 | Monitor |  | IPS LCD |  | LED |  | 10.5 | 18.7 | 21.5 | 197.6 | 1.78 | 1080 | 1920 | 2.074 | 1920 x 1080 | 1920 x 1080 | 10496 | 60 | 178 | 178 | 72%(Typ.) CIE 1931 | No | No |  |  | Digital | Yes | No | HDMI,VGA |  | None |  | Built-In Speakers |  |  | HDMI,VGA |  | None |  |  | 21.5 | 197.6 | None | None |  | Ac Wall Outlet |  | No | None | No | Display Power Management Signaling |  | 1 | No | No |  |  | 12.3 | 248.7 | 240 | 248.6 | 201.1 |  |  | 18.98 | 0.27 |  | 0.23 | 0.27 | 0.23 |  |  | 19.1 | 0.31 |  | 0.27 | 21.08 | 0.5 | 0.5 |  |  | 0.35 |  | 0 | Monitor | 10495.9514 | 22 | 2.5 | 30 | 200 | 49143.12 | 49.1431 | No | No | No | No | No | No | No | No | 59.7301 | 37.88 | 47.0164 | 47.0164 | 47.0164 | 47.0164 | 47.0164 | 47.0164 | 47.0164 | No | 1.9657 | 17.0143 | 17.0143 | 18.8117 | Yes | 0
737 | 25 | 1404 | 2013-06-20 | 2013-05-30 | 2013-06-18 | United States, Australia, New Zealand, Switzerland, Europe, Taiwan, Japan, Canada |  | 6 | Monitor |  | IPS LCD |  | LED |  | 10.5 | 18.7 | 21.5 | 197.6 | 1.78 | 1080 | 1920 | 2.074 | 1920 x 1080 | 1920 x 1080 | 10496 | 60 | 178 | 178 | 72%(Typ.) CIE 1931 | No | No |  |  | Digital | Yes | No | HDMI,VGA |  | None |  | Built-In Speakers |  |  | HDMI,VGA |  | None |  |  | 21.5 | 197.6 | None | None |  | Ac Wall Outlet |  | No | None | No | Display Power Management Signaling |  | 1 | No | No |  |  | 12.3 | 248.7 | 240 | 248.6 | 201.1 |  |  | 18.98 | 0.27 |  | 0.23 | 0.27 | 0.23 |  |  | 19.1 | 0.31 |  | 0.27 | 21.08 | 0.5 | 0.5 |  |  | 0.35 |  | 0 | Monitor | 10495.9514 | 22 | 2.5 | 30 | 200 | 49143.12 | 49.1431 | No | No | No | No | No | No | No | No | 59.7301 | 37.88 | 47.0164 | 47.0164 | 47.0164 | 47.0164 | 47.0164 | 47.0164 | 47.0164 | No | 1.9657 | 17.0143 | 17.0143 | 18.8117 | Yes | 0
738 | 25 | 1404 | 2013-06-20 | 2013-05-30 | 2013-06-18 | United States, Australia, New Zealand, Switzerland, Europe, Taiwan, Japan, Canada |  | 6 | Monitor |  | IPS LCD |  | LED |  | 10.5 | 18.7 | 21.5 | 197.6 | 1.78 | 1080 | 1920 | 2.074 | 1920 x 1080 | 1920 x 1080 | 10496 | 60 | 178 | 178 | 72%(Typ.) CIE 1931 | No | No |  |  | Digital | Yes | No | HDMI,VGA |  | None |  | Built-In Speakers |  |  | HDMI,VGA |  | None |  |  | 21.5 | 197.6 | None | None |  | Ac Wall Outlet |  | No | None | No | Display Power Management Signaling |  | 1 | No | No |  |  | 12.3 | 248.7 | 240 | 248.6 | 201.1 |  |  | 18.98 | 0.27 |  | 0.23 | 0.27 | 0.23 |  |  | 19.1 | 0.31 |  | 0.27 | 21.08 | 0.5 | 0.5 |  |  | 0.35 |  | 0 | Monitor | 10495.9514 | 22 | 2.5 | 30 | 200 | 49143.12 | 49.1431 | No | No | No | No | No | No | No | No | 59.7301 | 37.88 | 47.0164 | 47.0164 | 47.0164 | 47.0164 | 47.0164 | 47.0164 | 47.0164 | No | 1.9657 | 17.0143 | 17.0143 | 18.8117 | Yes | 0
739 | 25 | 1404 | 2013-06-20 | 2013-05-30 | 2013-06-18 | United States, Australia, New Zealand, Switzerland, Europe, Taiwan, Japan, Canada |  | 6 | Monitor |  | IPS LCD |  | LED |  | 10.5 | 18.7 | 21.5 | 197.6 | 1.78 | 1080 | 1920 | 2.074 | 1920 x 1080 | 1920 x 1080 | 10496 | 60 | 178 | 178 | 72%(Typ.) CIE 1931 | No | No |  |  | Digital | Yes | No | HDMI,VGA |  | None |  | Built-In Speakers |  |  | HDMI,VGA |  | None |  |  | 21.5 | 197.6 | None | None |  | Ac Wall Outlet |  | No | None | No | Display Power Management Signaling |  | 1 | No | No |  |  | 12.3 | 248.7 | 240 | 248.6 | 201.1 |  |  | 18.98 | 0.27 |  | 0.23 | 0.27 | 0.23 |  |  | 19.1 | 0.31 |  | 0.27 | 21.08 | 0.5 | 0.5 |  |  | 0.35 |  | 0 | Monitor | 10495.9514 | 22 | 2.5 | 30 | 200 | 49143.12 | 49.1431 | No | No | No | No | No | No | No | No | 59.7301 | 37.88 | 47.0164 | 47.0164 | 47.0164 | 47.0164 | 47.0164 | 47.0164 | 47.0164 | No | 1.9657 | 17.0143 | 17.0143 | 18.8117 | Yes | 0
740 | 25 | 1404 | 2013-06-20 | 2013-05-30 | 2013-06-18 | United States, Australia, New Zealand, Switzerland, Europe, Taiwan, Japan, Canada |  | 6 | Monitor |  | IPS LCD |  | LED |  | 10.5 | 18.7 | 21.5 | 197.6 | 1.78 | 1080 | 1920 | 2.074 | 1920 x 1080 | 1920 x 1080 | 10496 | 60 | 178 | 178 | 72%(Typ.) CIE 1931 | No | No |  |  | Digital | Yes | No | HDMI,VGA |  | None |  | Built-In Speakers |  |  | HDMI,VGA |  | None |  |  | 21.5 | 197.6 | None | None |  | Ac Wall Outlet |  | No | None | No | Display Power Management Signaling |  | 1 | No | No |  |  | 12.3 | 248.7 | 240 | 248.6 | 201.1 |  |  | 18.98 | 0.27 |  | 0.23 | 0.27 | 0.23 |  |  | 19.1 | 0.31 |  | 0.27 | 21.08 | 0.5 | 0.5 |  |  | 0.35 |  | 0 | Monitor | 10495.9514 | 22 | 2.5 | 30 | 200 | 49143.12 | 49.1431 | No | No | No | No | No | No | No | No | 59.7301 | 37.88 | 47.0164 | 47.0164 | 47.0164 | 47.0164 | 47.0164 | 47.0164 | 47.0164 | No | 1.9657 | 17.0143 | 17.0143 | 18.8117 | Yes | 0
741 | 25 | 1404 | 2013-06-20 | 2013-05-30 | 2013-06-18 | United States, Australia, New Zealand, Switzerland, Europe, Taiwan, Japan, Canada |  | 6 | Monitor |  | IPS LCD |  | LED |  | 10.5 | 18.7 | 21.5 | 197.6 | 1.78 | 1080 | 1920 | 2.074 | 1920 x 1080 | 1920 x 1080 | 10496 | 60 | 178 | 178 | 72%(Typ.) CIE 1931 | No | No |  |  | Digital | Yes | No | HDMI,VGA |  | None |  | Built-In Speakers |  |  | HDMI,VGA |  | None |  |  | 21.5 | 197.6 | None | None |  | Ac Wall Outlet |  | No | None | No | Display Power Management Signaling |  | 1 | No | No |  |  | 12.3 | 248.7 | 240 | 248.6 | 201.1 |  |  | 18.98 | 0.27 |  | 0.23 | 0.27 | 0.23 |  |  | 19.1 | 0.31 |  | 0.27 | 21.08 | 0.5 | 0.5 |  |  | 0.35 |  | 0 | Monitor | 10495.9514 | 22 | 2.5 | 30 | 200 | 49143.12 | 49.1431 | No | No | No | No | No | No | No | No | 59.7301 | 37.88 | 47.0164 | 47.0164 | 47.0164 | 47.0164 | 47.0164 | 47.0164 | 47.0164 | No | 1.9657 | 17.0143 | 17.0143 | 18.8117 | Yes | 0
742 | 19 | 1188 | 2015-05-01 | 2015-04-22 | 2015-04-23 | United States, Australia, New Zealand, Switzerland, Europe, Taiwan, Japan, Canada |  | 6 | Monitor |  | TN LCD |  | LED |  | 12 | 21 | 24 | 242 | 1.78 | 1080 | 1920 | 2.074 | 1920 x 1080 | 1920 x 1080 | 185 | 60 | 170 | 160 | N/A | No | No |  |  | Digital,Analog | No | No | HDMI,VGA,DisplayPort |  | USB Hubs/Ports |  | None |  |  | HDMI,VGA,DisplayPort |  | USB 2.x |  |  | 24 | 242 | USB Hubs/Ports | USB 2.x |  | Other | Internal power supply | No | 527 x 296 | No | Display Power Management Signaling |  | 15 | No | No |  |  | 7 | 351.3 | 250 | 305.3 | 200.1 |  |  | 18.99 | 0.57 | 0.24 | 0.15 | 0.57 | 0.15 |  |  | 18.78 | 0.6 | 0.24 | 0.16 | 23 | 1 | 0.5 |  |  | 0.49 |  | 0 | Monitor | 8570.2479 | 26 | 2.5 | 30 | 300 | 85014.6 | 85.0146 | No | No | No | No | No | No | No | No | 61.4689 | 41.4 | 48.7553 | 48.7553 | 48.7553 | 48.7553 | 48.7553 | 48.7553 | 48.7553 | No | 3.4006 | 15.5894 | 15.5894 | 22.9719 | Yes | 0
743 | 21 | 792 | 2013-05-13 | 2013-05-09 | 2013-05-20 | United States, Australia, New Zealand, Switzerland, Europe, Taiwan, Japan, Canada | NA | 6 | Monitor | NA | TFT LCD | TFT LCD | LED | NA | 11.3 | 20 | 23 | 226 | 1.78 | 1080 | 1920 | 2.074 | 1920 x 1080 | 1920 x 1080 | 9177 | 60 | 160 | 160 | 72%(type) | Yes | No |  |  | Digital,Analog | No | Yes | HDMI,DVI,VGA | NA | None | NA | None | NA |  | HDMI,DVI,VGA | NA | None | NA | NA | 23 | 226 | None | None | NA | Ac Wall Outlet | NA | No | 494x291 | No | Display Power Management Signaling | NA |  | No | No | No |  | 0 | 275 | 275 | 270 | 200 |  |  | 19.01 | 0.25 |  | 0.21 | 0.25 | 0.21 |  |  | 19.1 | 0.26 |  | 0.22 | 21.98 | 0.5 | 0.5 | 0 | 0 | 0.4 |  | 0 | Monitor | 9176.9912 | 24 | 2.5 | 30 | 200 | 62150 | 62.15 | No | No | No | No | No | No | No | No | 59.7082 | 38.8667 | 46.9945 | 46.9945 | 46.9945 | 46.9945 | 46.9945 | 46.9945 | 46.9945 | No | 2.486 | 16.524 | 16.524 | 21.477 | Yes | 0
744 | 5 | 704 | 2013-12-13 | 2013-11-13 | 2014-01-20 | United States, Australia, New Zealand, Switzerland, Europe, Taiwan, Japan, Canada |  | 6 | Monitor |  | TN LCD |  | LED |  | 10.6 | 18.8 | 21.5 | 198.08 | 1.78 | 1080 | 1920 | 2.074 | 1920 x 1080 | 1920 x 1080 | 10468 | 60 | 180 | 100 | 72%(Typ.) CIE 1931 | No | No |  |  | Digital | Yes | No | HDMI,VGA |  | None |  | None |  |  | HDMI,VGA |  | None |  |  | 21.5 | 198.08 | None | None |  | Ac Wall Outlet |  | No | 476.64 | No | Display Power Management Signaling |  | 1 | No | No |  |  | 26.8 | 206.5 | 200 | 186 | 200.1 |  |  | 19.02 | 0.29 |  | 0.18 | 0.29 | 0.18 |  |  | 19.14 | 0.3 |  | 0.18 | 21.09 | 0.5 | 0.5 |  |  | 0.47 |  | 0 | Monitor | 10470.517 | 22 | 2.5 | 30 | 200 | 40903.52 | 40.9035 | No | No | No | No | No | No | No | No | 59.9666 | 37.904 | 47.253 | 47.253 | 47.253 | 47.253 | 47.253 | 47.253 | 47.253 | No | 1.6361 | 17.3839 | 17.3839 | 18.8568 | Yes | 0
745 | 5 | 677 | 2013-12-13 | 2013-11-13 | 2014-01-20 | United States, Australia, New Zealand, Switzerland, Europe, Taiwan, Japan, Canada |  | 6 | Monitor |  | TN LCD |  | LED |  | 10.6 | 18.8 | 21.5 | 198.08 | 1.78 | 1080 | 1920 | 2.074 | 1920 x 1080 | 1920 x 1080 | 10468 | 60 | 180 | 100 | 72%(Typ.) CIE 1931 | No | No |  |  | Digital | Yes | No | HDMI,VGA |  | None |  | None |  |  | HDMI,VGA |  | None |  |  | 21.5 | 198.08 | None | None |  | Ac Wall Outlet |  | No | 476.64 | No | Display Power Management Signaling |  | 1 | No | No |  |  | 26.8 | 206.5 | 200 | 186 | 200.1 |  |  | 19.02 | 0.29 |  | 0.18 | 0.29 | 0.18 |  |  | 19.14 | 0.3 |  | 0.18 | 21.09 | 0.5 | 0.5 |  |  | 0.47 |  | 0 | Monitor | 10470.517 | 22 | 2.5 | 30 | 200 | 40903.52 | 40.9035 | No | No | No | No | No | No | No | No | 59.9666 | 37.904 | 47.253 | 47.253 | 47.253 | 47.253 | 47.253 | 47.253 | 47.253 | No | 1.6361 | 17.3839 | 17.3839 | 18.8568 | Yes | 0
746 | 5 | 923 | 2013-12-13 | 2013-11-13 | 2014-01-20 | United States, Australia, New Zealand, Switzerland, Europe, Taiwan, Japan, Canada |  | 6 | Monitor |  | TN LCD |  | LED |  | 10.6 | 18.8 | 21.5 | 198.08 | 1.78 | 1080 | 1920 | 2.074 | 1920 x 1080 | 1920 x 1080 | 10468 | 60 | 180 | 100 | 72%(Typ.) CIE 1931 | No | No |  |  | Digital | Yes | No | HDMI,VGA |  | None |  | None |  |  | HDMI,VGA |  | None |  |  | 21.5 | 198.08 | None | None |  | Ac Wall Outlet |  | No | 476.64 | No | Display Power Management Signaling |  | 1 | No | No |  |  | 26.8 | 206.5 | 200 | 186 | 200.1 |  |  | 19.02 | 0.29 |  | 0.18 | 0.29 | 0.18 |  |  | 19.14 | 0.3 |  | 0.18 | 21.09 | 0.5 | 0.5 |  |  | 0.47 |  | 0 | Monitor | 10470.517 | 22 | 2.5 | 30 | 200 | 40903.52 | 40.9035 | No | No | No | No | No | No | No | No | 59.9666 | 37.904 | 47.253 | 47.253 | 47.253 | 47.253 | 47.253 | 47.253 | 47.253 | No | 1.6361 | 17.3839 | 17.3839 | 18.8568 | Yes | 0
747 | 5 | 702 | 2013-12-13 | 2013-11-13 | 2014-01-20 | United States, Australia, New Zealand, Switzerland, Europe, Taiwan, Japan, Canada |  | 6 | Monitor |  | TN LCD |  | LED |  | 10.6 | 18.8 | 21.5 | 198.08 | 1.78 | 1080 | 1920 | 2.074 | 1920 x 1080 | 1920 x 1080 | 10468 | 60 | 180 | 100 | 72%(Typ.) CIE 1931 | No | No |  |  | Digital | Yes | No | HDMI,VGA |  | None |  | None |  |  | HDMI,VGA |  | None |  |  | 21.5 | 198.08 | None | None |  | Ac Wall Outlet |  | No | 476.64 | No | Display Power Management Signaling |  | 1 | No | No |  |  | 26.8 | 206.5 | 200 | 186 | 200.1 |  |  | 19.02 | 0.29 |  | 0.18 | 0.29 | 0.18 |  |  | 19.14 | 0.3 |  | 0.18 | 21.09 | 0.5 | 0.5 |  |  | 0.47 |  | 0 | Monitor | 10470.517 | 22 | 2.5 | 30 | 200 | 40903.52 | 40.9035 | No | No | No | No | No | No | No | No | 59.9666 | 37.904 | 47.253 | 47.253 | 47.253 | 47.253 | 47.253 | 47.253 | 47.253 | No | 1.6361 | 17.3839 | 17.3839 | 18.8568 | Yes | 0
748 | 5 | 1063 | 2013-12-13 | 2013-11-13 | 2014-01-20 | United States, Australia, New Zealand, Switzerland, Europe, Taiwan, Japan, Canada |  | 6 | Monitor |  | TN LCD |  | LED |  | 10.6 | 18.8 | 21.5 | 198.08 | 1.78 | 1080 | 1920 | 2.074 | 1920 x 1080 | 1920 x 1080 | 10468 | 60 | 180 | 100 | 72%(Typ.) CIE 1931 | No | No |  |  | Digital | Yes | No | HDMI,VGA |  | None |  | None |  |  | HDMI,VGA |  | None |  |  | 21.5 | 198.08 | None | None |  | Ac Wall Outlet |  | No | 476.64 | No | Display Power Management Signaling |  | 1 | No | No |  |  | 26.8 | 206.5 | 200 | 186 | 200.1 |  |  | 19.02 | 0.29 |  | 0.18 | 0.29 | 0.18 |  |  | 19.14 | 0.3 |  | 0.18 | 21.09 | 0.5 | 0.5 |  |  | 0.47 |  | 0 | Monitor | 10470.517 | 22 | 2.5 | 30 | 200 | 40903.52 | 40.9035 | No | No | No | No | No | No | No | No | 59.9666 | 37.904 | 47.253 | 47.253 | 47.253 | 47.253 | 47.253 | 47.253 | 47.253 | No | 1.6361 | 17.3839 | 17.3839 | 18.8568 | Yes | 0
749 | 13 | 658 | 2013-06-21 | 2013-05-23 | 2013-10-17 | United States, Australia, New Zealand, Switzerland, Europe, Taiwan, Japan, Canada |  | 6 | Monitor |  | IPS LCD |  | LED |  | 11.3 | 20 | 23 | 226.05 | 1.78 | 1080 | 1920 | 2.074 | 1920 x 1080 | 1920 x 1080 | 9175 | 60 | 178 | 178 | 72%(Typ.) CIE 1931 | No | No |  |  | Digital | Yes | No | HDMI,VGA,DVI |  | None |  | None |  |  | HDMI,VGA,DVI |  | None |  |  | 23 | 226.05 | None | None |  | Ac Wall Outlet |  | No | None | No | Display Power Management Signaling |  | 1 | No | No |  |  | 3.9 | 275.4 | 270 | 250.7 | 201.2 |  |  | 19.05 | 0.45 |  | 0.4 | 0.45 | 0.4 |  |  | 19.41 | 0.45 |  | 0.41 | 22.01 | 0.5 | 0.5 |  |  | 0.39 |  | 0 | Monitor | 9174.9613 | 24 | 2.5 | 30 | 200 | 62254.17 | 62.2542 | No | No | No | No | No | No | No | No | 60.9696 | 38.8683 | 48.256 | 48.256 | 48.256 | 48.256 | 48.256 | 48.256 | 48.256 | No | 2.4902 | 16.5598 | 16.5598 | 21.4817 | Yes | 0
750 | 35 | 665 | 2015-05-12 | 2015-04-22 | 2015-05-05 | United States, Australia, New Zealand, Switzerland, Europe, Taiwan, Japan, Canada |  | 6 | Monitor |  | VA LCD |  | LED |  | 11.7 | 20.7 | 23.8 | 242.18 | 1.78 | 1080 | 1920 | 2.074 | 1920 x 1080 | 1920 x 1080 | 8562 | 60 | 178 | 178 | sRGB 100% | Yes | No |  |  | Digital,Analog | No | No | HDMI,VGA |  | None |  | None |  |  | HDMI,VGA |  | None |  |  | 23.8 | 242.18 | None | None |  | Ac Wall Outlet |  | No | 527 mm/296.5 mm/604.7 mm/23.8 Inch: (H/V/D/D_Inch) | No | Display Power Management Signaling |  |  | No | No |  |  | 6.7 | 264.3 | 250 | 257.7 | 202.5 |  |  | 19.05 | 0.3 |  | 0.13 | 0.3 | 0.13 |  |  | 19.11 | 0.31 |  | 0.14 | 22.97 | 0.5 | 0.5 |  |  | 0.43 |  | 0 | Monitor | 8563.8781 | 24 | 2.5 | 30 | 200 | 64008.174 | 64.0082 | No | No | No | No | No | No | No | No | 60.1155 | 41.436 | 47.4019 | 47.4019 | 47.4019 | 47.4019 | 47.4019 | 47.4019 | 47.4019 | No | 2.5603 | 16.4897 | 16.4897 | 22.9887 | Yes | 0
751 | 4 | 1067 | 2013-02-15 | 2012-12-27 | 2013-01-09 | United States, Australia, New Zealand, Switzerland, Europe, Taiwan, Japan, Canada |  | 6 | Monitor |  | VA LCD |  | LED |  | 106 | 188 | 21.5 | 198 | 1.78 | 1080 | 1920 | 2.074 | 1920 x 1080 | 1920 x 1080 | 10469 | 60 | 178 | 178 | N/A | No | No |  |  | Digital | No | No | HDMI,DVI |  | None |  | None |  |  | HDMI,DVI |  | USB 2.x |  |  | 21.5 | 198 | None | USB 2.x |  | Ac Wall Outlet |  | No | 477 x 268 | No | Display Power Management Signaling |  | 1 | Yes | No | No |  | 26.1 | 277.2 | 300 | 171.1 | 201 |  |  | 19.06 | 0.36 |  | 0.3 | 0.36 | 0.3 |  |  | 19.26 | 0.38 |  | 0.33 | 21.1 | 1 | 0.5 |  |  | 0.52 |  | 0 | Monitor | 10474.7475 | 22 | 2.5 | 30 | 200 | 54885.6 | 54.8856 | No | No | No | No | No | No | No | No | 60.4878 | 37.9 | 47.7742 | 47.7742 | 47.7742 | 47.7742 | 47.7742 | 47.7742 | 47.7742 | No | 2.1954 | 16.8646 | 16.8646 | 18.8493 | Yes | 0
752 | 35 | 1413 | 2013-09-05 | 2014-04-08 | 2014-04-28 | Australia, New Zealand, Switzerland, Europe, Taiwan, Japan, Canada | Removed United States from major markets | 6 | Monitor | NA | TN LCD | NA | LED | NA | 11.3 | 20 | 23 | 226.05 | 1.78 | 1080 | 1920 | 2.074 | 1920 x 1080 | 1920 x 1080 | 9173 | 60 | 178 | 178 | 72% (Type) | Yes | No | NA | NA | Digital,Analog | No | Yes | HDMI,VGA,DVI | Audio input | None | None | Built-In Speakers | None |  | HDMI,VGA,DVI | Audio input | None | None | None | 23 | 226.05 | None | None | None | Ac Wall Outlet | None | No | 509.18x286.42 | No | Sensor,Display Power Management Signaling | None |  | No | No | No |  | 23.3 | 269.8 | 250 | 222 | 200 |  |  | 19.07 | 0.35 |  | 0.21 | 0.35 | 0.21 |  |  | 19.65 | 0.42 |  | 0.26 | 22 | 0.5 | 0.5 | 0 | 0 | 0.5 |  | 0 | Monitor | 9174.9613 | 24 | 2.5 | 30 | 200 | 60988.29 | 60.9883 | No | No | No | No | No | No | No | No | 60.4615 | 38.8683 | 47.7479 | 47.7479 | 47.7479 | 47.7479 | 47.7479 | 47.7479 | 47.7479 | No | 2.4395 | 16.6305 | 16.6305 | 21.4817 | Yes | 0
753 | 21 | 191 | 2012-11-11 | 2013-05-10 | 2013-10-30 | Australia, New Zealand, Switzerland, Europe, Taiwan, Japan, Canada | Removed major markets | 6 | Monitor | NA | TFT LCD | TFT LCD | LED | NA | 11.3 | 20 | 23 | 225.7 | 1.78 | 1080 | 1920 | 2.074 | 1920 x 1080 | 1920 x 1080 | 9175 | 60 | 160 | 160 | 72% (Type) | Yes | No | NA | NA | Digital,Analog | Yes | Yes | HDMI,DVI,VGA | None | None | NA | None | NA |  | HDMI,DVI,VGA | None | None | NA | NA | 23 | 225.7 | None | None | NA | Ac Wall Outlet | NA | No | 287x508 | No | Display Power Management Signaling | NA |  | No | No | No |  | 0 | 280 | 280 | 270 | 200 |  |  | 19.08 | 0.24 |  | 0.24 | 0.24 | 0.24 |  |  | 19.05 | 0.24 |  | 0.24 | 22 | 0.5 | 0.5 | 0 | 0 | 0.5 |  | 0 | Monitor | 9189.1892 | 24 | 2.5 | 30 | 200 | 63196 | 63.196 | No | No | No | No | No | No | No | No | 59.8658 | 38.8567 | 47.1522 | 47.1522 | 47.1522 | 47.1522 | 47.1522 | 47.1522 | 47.1522 | No | 2.5278 | 16.5522 | 16.5522 | 21.449 | Yes | 0
754 | 21 | 192 | 2012-11-11 | 2013-05-10 | 2013-05-15 | United States, Australia, New Zealand, Switzerland, Europe, Taiwan, Japan, Canada | NA | 6 | Monitor | NA | TFT LCD | TFT LCD | LED | NA | 11.3 | 20 | 23 | 225.7 | 1.78 | 1080 | 1920 | 2.074 | 1920 x 1080 | 1920 x 1080 | 9175 | 60 | 160 | 160 | 72% (Type) | Yes | No | NA | NA | Digital,Analog | Yes | Yes | HDMI,DVI,VGA | None | None | NA | None | NA |  | HDMI,DVI,VGA | None | None | NA | NA | 23 | 225.7 | None | None | NA | Ac Wall Outlet | NA | No | 287x508 | No | Display Power Management Signaling | NA |  | No | No | No |  | 0 | 280 | 280 | 270 | 200 |  |  | 19.08 | 0.24 |  | 0.24 | 0.24 | 0.24 |  |  | 19.05 | 0.24 |  | 0.24 | 22 | 0.5 | 0.5 | 0 | 0 | 0.5 |  | 0 | Monitor | 9189.1892 | 24 | 2.5 | 30 | 200 | 63196 | 63.196 | No | No | No | No | No | No | No | No | 59.8658 | 38.8567 | 47.1522 | 47.1522 | 47.1522 | 47.1522 | 47.1522 | 47.1522 | 47.1522 | No | 2.5278 | 16.5522 | 16.5522 | 21.449 | Yes | 0
755 | 21 | 207 | 2012-11-11 | 2015-02-16 | 2015-03-02 | United States | NA | 6 | Monitor | NA | TFT LCD | TFT LCD | LED | NA | 11.3 | 20 | 23 | 225.7 | 1.78 | 1080 | 1920 | 2.074 | 1920 x 1080 | 1920 x 1080 | 9175 | 60 | 160 | 160 | 72% (Type) | Yes | No | NA | NA | Digital,Analog | Yes | Yes | HDMI,VGA | None | None | NA | None | NA |  | HDMI,VGA | None | None | NA | NA | 23 | 225.7 | None | None | NA | Ac Wall Outlet | NA | No | 287x508 | No | Display Power Management Signaling | NA |  | No | No | No |  | 0 | 280 | 280 | 270 | 200 |  |  | 19.08 | 0.24 |  | 0.24 | 0.24 | 0.24 |  |  | 19.05 | 0.24 |  | 0.24 | 22 | 0.5 | 0.5 | 0 | 0 | 0.5 |  | 0 | Monitor | 9189.1892 | 24 | 2.5 | 30 | 200 | 63196 | 63.196 | No | No | No | No | No | No | No | No | 59.8658 | 38.8567 | 47.1522 | 47.1522 | 47.1522 | 47.1522 | 47.1522 | 47.1522 | 47.1522 | No | 2.5278 | 16.5522 | 16.5522 | 21.449 | Yes | 0
756 | 9 | 817 | 2013-01-18 | 2013-01-11 | 2013-06-04 | United States, Australia, New Zealand, Switzerland, Europe, Taiwan, Japan, Canada | NA | 6 | Monitor | NA | TFT LCD | TFT LCD | LED | NA | 10.5 | 18.7 | 21.5 | 197.52 | 1.78 | 1080 | 1920 | 2.074 | 1920 x 1080 | 1920 x 1080 | 10498 | 60 | 170 | 160 | 72% of NTSC | Yes | No | NA | NA | Digital,Analog | No | Yes | DVI,VGA | NA | None | NA | Built-In Speakers | NA |  | DVI,VGA | NA | None | NA | NA | 21.5 | 197.52 | None | None | NA | Ac Wall Outlet | NA | No | 266x474 | No | Display Power Management Signaling | NA |  | No | No | No |  | 12 | 253 | 253 | 163 | 200 |  |  | 19.08 | 0.34 |  | 0.32 | 0.34 | 0.32 |  |  | 18.88 | 0.39 |  | 0.37 | 21.08 | 0.5 | 0.5 | 0 | 0 | 0.5 |  | 0 | Monitor | 10500.2025 | 22 | 2.5 | 30 | 200 | 49972.56 | 49.9726 | No | No | No | No | No | No | No | No | 60.4352 | 37.876 | 47.7216 | 47.7216 | 47.7216 | 47.7216 | 47.7216 | 47.7216 | 47.7216 | No | 1.9989 | 17.0811 | 17.0811 | 18.8041 | Yes | 0
757 | 25 | 1290 | 2013-02-25 | 2013-02-08 | 2013-02-26 | United States, Australia, New Zealand, Switzerland, Europe, Taiwan, Japan, Canada |  | 6 | Monitor |  | TN LCD |  | LED |  | 118 | 209 | 24 | 246 | 1.78 | 1080 | 1920 | 2.074 | 1920 x 1080 | 1920 x 1080 | 8424 | 60 | 170 | 160 | N/A | No | No |  |  | Digital,Analog | No | No | HDMI,VGA,DisplayPort |  | None |  | None |  |  | HDMI,VGA,DisplayPort |  | None |  |  | 24 | 246 | None | None |  | Ac Wall Outlet |  | No | 531 x 299 | No | Display Power Management Signaling |  | 0 | No | No |  |  | 20.1 | 291.2 | 250 | 291.1 | 200.1 |  |  | 19.08 | 0.18 |  | 0.16 | 0.18 | 0.16 |  |  | 18.64 | 0.21 |  | 0.21 | 23.2 | 0.5 | 0.5 |  |  | 0.53 |  | 0 | Monitor | 8430.8943 | 26 | 2.5 | 30 | 200 | 71635.2 | 71.6352 | No | No | No | No | No | No | No | No | 59.5242 | 42.2 | 46.8106 | 46.8106 | 46.8106 | 46.8106 | 46.8106 | 46.8106 | 46.8106 | No | 2.8654 | 16.2146 | 16.2146 | 23.3448 | Yes | 0
758 | 21 | 120 | 2012-11-07 | 2013-03-04 | 2013-03-07 | United States, Australia, New Zealand, Switzerland, Europe, Taiwan, Japan, Canada | NA | 6 | Monitor | NA | TFT LCD | TFT LCD | LED | NA | 10.5 | 18.7 | 21.5 | 197.47 | 1.78 | 1080 | 1920 | 2.074 | 1920 x 1080 | 1920 x 1080 | 10501 | 60 | 160 | 160 | 72% of NTSC | Yes | No | NA | NA | Digital,Analog | Yes | Yes | HDMI,DVI,VGA | NA | None | NA | None | NA |  | HDMI,DVI,VGA | NA | None | NA | NA | 21.5 | 197.47 | None | None | NA | Ac Wall Outlet | NA | No | 266.7x475 | No | Display Power Management Signaling | NA |  | No | No | No |  | 0 | 280 | 280 | 270 | 200 |  |  | 19.09 | 0.32 |  | 0.24 | 0.32 | 0.24 |  |  | 19.03 | 0.3 |  | 0.24 | 21.08 | 0.5 | 0.5 | 0 | 0 | 0.49 |  | 0 | Monitor | 10502.8612 | 22 | 2.5 | 30 | 200 | 55291.6 | 55.2916 | No | No | No | No | No | No | No | No | 60.352 | 37.8735 | 47.6384 | 47.6384 | 47.6384 | 47.6384 | 47.6384 | 47.6384 | 47.6384 | No | 2.2117 | 16.8783 | 16.8783 | 18.7994 | Yes | 0
759 | 21 | 121 | 2012-11-07 | 2013-03-04 | 2013-10-30 | Australia, New Zealand, Switzerland, Europe, Taiwan, Japan, Canada | Removed major markets | 6 | Monitor | NA | TFT LCD | TFT LCD | LED | NA | 10.5 | 18.7 | 21.5 | 197.47 | 1.78 | 1080 | 1920 | 2.074 | 1920 x 1080 | 1920 x 1080 | 10501 | 60 | 160 | 160 | 72% of NTSC | Yes | No | NA | NA | Digital,Analog | Yes | Yes | HDMI,DVI,VGA | NA | None | NA | None | NA |  | HDMI,DVI,VGA | NA | None | NA | NA | 21.5 | 197.47 | None | None | NA | Ac Wall Outlet | NA | No | 266.7x475 | No | Display Power Management Signaling | NA |  | No | No | No |  | 0 | 280 | 280 | 270 | 200 |  |  | 19.09 | 0.32 |  | 0.24 | 0.32 | 0.24 |  |  | 19.03 | 0.3 |  | 0.24 | 21.08 | 0.5 | 0.5 | 0 | 0 | 0.49 |  | 0 | Monitor | 10502.8612 | 22 | 2.5 | 30 | 200 | 55291.6 | 55.2916 | No | No | No | No | No | No | No | No | 60.352 | 37.8735 | 47.6384 | 47.6384 | 47.6384 | 47.6384 | 47.6384 | 47.6384 | 47.6384 | No | 2.2117 | 16.8783 | 16.8783 | 18.7994 | Yes | 0
760 | 21 | 122 | 2012-11-07 | 2015-02-15 | 2015-03-02 | United States | NA | 6 | Monitor | NA | TFT LCD | TFT LCD | LED | NA | 10.5 | 18.7 | 21.5 | 197.47 | 1.78 | 1080 | 1920 | 2.074 | 1920 x 1080 | 1920 x 1080 | 10501 | 60 | 160 | 160 | 72% of NTSC | Yes | No | NA | NA | Digital,Analog | Yes | Yes | HDMI,VGA | NA | None | NA | None | NA |  | HDMI,VGA | NA | None | NA | NA | 21.5 | 197.47 | None | None | NA | Ac Wall Outlet | NA | No | 266.7x475 | No | Display Power Management Signaling | NA |  | No | No | No |  | 0 | 280 | 280 | 270 | 200 |  |  | 19.09 | 0.32 |  | 0.24 | 0.32 | 0.24 |  |  | 19.03 | 0.3 |  | 0.24 | 21.08 | 0.5 | 0.5 | 0 | 0 | 0.49 |  | 0 | Monitor | 10502.8612 | 22 | 2.5 | 30 | 200 | 55291.6 | 55.2916 | No | No | No | No | No | No | No | No | 60.352 | 37.8735 | 47.6384 | 47.6384 | 47.6384 | 47.6384 | 47.6384 | 47.6384 | 47.6384 | No | 2.2117 | 16.8783 | 16.8783 | 18.7994 | Yes | 0
761 | 24 | 181 | 2012-09-28 | 2013-04-12 | 2013-04-26 | United States, Australia, New Zealand, Switzerland, Europe, Taiwan, Japan, Canada | NA | 6 | Monitor | NA | TFT LCD | TFT LCD | LED | NA | 11.3 | 20.1 | 23 | 226.2 | 1.78 | 1080 | 1920 | 2.074 | 1920 x 1080 | 1920 x 1080 | 9176 | 60 | 178 | 178 | 72% (Type) | Yes | No | NA | NA | Digital,Analog | Yes | Yes | HDMI,VGA | Audio Port | None | NA | Built-In Speakers | NA |  | HDMI,VGA | Audio Port | None | NA | NA | 23 | 226.2 | None | None | NA | Ac Wall Outlet | NA | No | 287x508 | No | Display Power Management Signaling | NA |  | No | No | No |  | 6.9 | 290 | 290 | 250 | 200 |  |  | 19.09 | 0.33 |  | 0.21 | 0.33 | 0.21 |  |  | 19.22 | 0.33 |  | 0.22 | 22 | 0.5 | 0.5 | 0 | 0 | 0.5 |  | 0 | Monitor | 9168.8771 | 24 | 2.5 | 30 | 200 | 65598 | 65.598 | No | No | No | No | No | No | No | No | 60.409 | 38.8733 | 47.6953 | 47.6953 | 47.6953 | 47.6953 | 47.6953 | 47.6953 | 47.6953 | No | 2.6239 | 16.4661 | 16.4661 | 21.4958 | Yes | 0
762 | 47 | 271 | 2014-11-30 | 2015-02-06 | 2015-02-12 | United States, Australia, New Zealand, Switzerland, Europe, Taiwan, Japan, Canada | NA | 6 | Monitor | NA | TFT LCD | TFT LCD | LED | NA | 12.2 | 21.8 | 25 | 266.59 | 1.78 | 1080 | 1920 | 2.074 | 1920 x 1080 | 1920 x 1080 | 7797 | 60 | 178 | 178 | 72% NTSC | Yes | No | NA | NA | Digital,Analog | Yes | Yes | HDMI,VGA,DVI | None | None | None | None | None |  | HDMI,VGA,DVI | None | None | None | None | 25 | 266.59 | None | None | None | Ac Wall Outlet | NA | No | 552x311 | No | Display Power Management Signaling | None |  | No | No | No |  | 4 | 291.1 | 300 | 273 | 200 |  |  | 19.09 | 0.27 |  | 0.2 | 0.27 | 0.2 |  |  | 19.18 | 0.29 |  | 0.22 | 24.54 | 0.5 | 0.5 | 0 | 0 | 0.39 |  | 0 | Monitor | 7779.7367 | 26 | 2.5 | 30 | 200 | 77604.349 | 77.6043 | No | No | No | No | No | No | No | No | 60.0673 | 46.318 | 47.3537 | 47.3537 | 47.3537 | 47.3537 | 47.3537 | 47.3537 | 47.3537 | No | 3.1042 | 15.9858 | 15.9858 | 25.2585 | Yes | 0
763 | 47 | 286 | 2014-11-10 | 2014-11-28 | 2014-12-08 | United States, Australia, New Zealand, Switzerland, Europe, Taiwan, Japan, Canada | NA | 6 | Monitor | NA | TFT LCD | TFT LCD | LED | NA | 13.2 | 23.5 | 27 | 311.7 | 1.78 | 1080 | 1920 | 2.074 | 1920 x 1080 | 1920 x 1080 | 6667 | 60 | 170 | 160 | 72% of NTSC | Yes | No | NA | NA | Digital,Analog | Yes | Yes | HDMI,VGA,DVI | Earphone;Audio | None | None | Built-In Speakers | None |  | HDMI,VGA,DVI | Earphone;Audio | None | None | None | 27 | 311.7 | None | None | None | Ac Wall Outlet | NA | No | 336x597 | No | Display Power Management Signaling | None |  | No | No | No |  | 40 | 322 | 300 | 269 | 200 |  |  | 19.09 | 0.24 |  | 0.17 | 0.24 | 0.17 |  |  | 19.25 | 0.31 |  | 0.19 | 29.04 | 0.5 | 0.5 | 0 | 0 | 0.5 |  | 0 | Monitor | 6653.8338 | 28 | 2.5 | 30 | 300 | 100367.4 | 100.3674 | No | No | No | No | No | No | No | No | 59.8965 | 51.34 | 47.1829 | 47.1829 | 47.1829 | 47.1829 | 47.1829 | 47.1829 | 47.1829 | Yes | 4.0147 | 15.0753 | 15.0753 | 29.4145 | Yes | 0
764 | 24 | 222 | 2015-04-07 | 2015-04-07 | 2015-04-09 | United States, Australia, New Zealand, Switzerland, Europe, Taiwan, Japan, Canada | NA | 6 | Monitor | NA | TFT LCD | TFT LCD | LED | NA | 11.7 | 20.7 | 23.8 | 242.18 | 1.78 | 1080 | 1920 | 2.074 | 1920 x 1080 | 1920 x 1080 | 8562 | 60 | 178 | 178 | 72% of NTSC | No | No | NA | NA | Digital,Analog | No | Yes | HDMI,VGA,DVI,DisplayPort | NA | USB Hubs/Ports | NA | Occupancy Sensor,Built-In Speakers | NA |  | HDMI,VGA,DVI,DisplayPort | NA | USB 3.x | NA | NA | 23.8 | 242.18 | USB Hubs/Ports | USB 3.x | NA | Ac Wall Outlet | NA | No | 527.04x296.46 | No | Display Power Management Signaling | NA |  | No | Yes | No |  | 23.9 | 270.6 | 300 | 269.8 | 200 |  |  | 19.14 | 0.16 |  | 0.17 | 0.16 | 0.17 |  |  | 19.86 | 0.25 |  | 0.24 | 22.97 | 1.2 | 0.5 | 0 | 0 | 0.5 |  | 0 | Monitor | 8563.8781 | 24 | 2.5 | 30 | 200 | 65533.908 | 65.5339 | No | No | No | Yes | No | No | No | No | 59.5943 | 41.436 | 46.8807 | 46.8807 | 46.8807 | 46.8807 | 46.8807 | 45.1707 | 45.1707 | No | 2.6214 | 16.5186 | 16.5186 | 22.9887 | Yes | 0
765 | 5 | 712 | 2014-09-12 | 2014-08-27 | 2014-09-03 | United States, Australia, New Zealand, Switzerland, Europe, Taiwan, Japan, Canada |  | 6 | Monitor |  | IPS LCD |  | LED |  | 12.2 | 21.8 | 24.9 | 264.53 | 1.79 | 1080 | 1920 | 2.074 | 1920 x 1080 | 1920 x 1080 | 7825 | 60 | 178 | 178 | 72%(Typ.) CIE 1931 | No | No |  |  | Digital | Yes | No | VGA,DVI |  | None |  | Built-In Speakers |  |  | VGA,DVI |  | None |  |  | 24.9 | 264.53 | None | None |  | Ac Wall Outlet |  | No | none | No | Display Power Management Signaling |  | 1 | No | No |  |  | 36.9 | 294.7 | 290 | 280.7 | 200.5 |  |  | 19.14 | 0.13 |  | 0.12 | 0.13 | 0.12 |  |  | 19.27 | 0.19 |  | 0.18 | 24.32 | 0.5 | 0.5 |  |  | 0.36 |  | 0 | Monitor | 7840.3206 | 26 | 2.5 | 30 | 200 | 77956.991 | 77.957 | No | No | No | No | No | No | No | No | 59.4235 | 45.906 | 46.7098 | 46.7098 | 46.7098 | 46.7098 | 46.7098 | 46.7098 | 46.7098 | No | 3.1183 | 16.0217 | 16.0217 | 25.0675 | Yes | 0
766 | 38 | 1133 | 2015-05-01 | 2015-04-13 | 2015-04-23 | United States, Australia, New Zealand, Switzerland, Europe, Taiwan, Japan, Canada |  | 6 | Monitor |  | TFT LCD | TFT LCD | LED |  | 11.5 | 20.5 | 23.5 | 236.9 | 1.78 | 1080 | 1920 | 2.074 | 1920 x 1080 | 1920 x 1080 | 8752 | 60 | 178 | 178 | N/A | No | No |  |  | Digital,Analog | No | No | HDMI,VGA,Other,DisplayPort | audio in; audio out | None |  | Built-In Speakers |  |  | HDMI,VGA,Other,DisplayPort | audio in; audio out | None |  |  | 23.5 | 236.9 | None | None |  | Ac Wall Outlet |  | No | 521mm x 293mm | No | Display Power Management Signaling |  | 5 | No | No |  |  | 15.8 | 209.5 | 250 | 209.5 | 201.4 |  |  | 19.14 | 0.15 |  | 0 | 0.15 | 0 |  |  | 19.17 | 0.14 |  | 0 | 22.7 | 0.5 | 0.5 |  |  | 0.5 |  | 0 | Monitor | 8754.7488 | 24 | 2.5 | 30 | 200 | 49630.55 | 49.6305 | No | No | No | No | No | No | No | No | 59.5373 | 40.38 | 46.8237 | 46.8237 | 46.8237 | 46.8237 | 46.8237 | 46.8237 | 46.8237 | No | 1.9852 | 17.1548 | 17.1548 | 22.496 | Yes | 0
767 | 5 | 1063 | 2012-08-15 | 2013-01-25 | 2013-03-05 | United States, Australia, New Zealand, Switzerland, Europe, Taiwan, Japan, Canada |  | 6 | Monitor |  | IPS LCD |  | LED |  | 10.6 | 18.8 | 21.5 | 198.1 | 1.78 | 1080 | 1920 | 2.074 | 1920 x 1080 | 1920 x 1080 | 10467 | 60 | 180 | 130 | RGB | No | No |  |  | Digital,Analog | Yes | Yes | HDMI,VGA,DVI |  | None |  | None |  |  | HDMI,VGA,DVI |  | None |  |  | 21.5 | 198.1 | None | None |  | Ac Wall Outlet |  | No | 476.64 x 268.11 | No | Display Power Management Signaling |  |  | No | No |  |  | 16.2 | 236.2 | 236.2 | 234.3 | 200 |  |  | 19.15 | 0.37 |  | 0.33 | 0.37 | 0.33 |  |  | 19.31 | 0.4 |  | 0.36 | 21.1 | 0.5 | 0.5 |  |  | 0.5 |  | 0 | Monitor | 10469.4599 | 22 | 2.5 | 30 | 200 | 46791.22 | 46.7912 | No | No | No | No | No | No | No | No | 60.8207 | 37.905 | 48.1071 | 48.1071 | 48.1071 | 48.1071 | 48.1071 | 48.1071 | 48.1071 | No | 1.8716 | 17.2784 | 17.2784 | 18.8587 | Yes | 0
768 | 38 | 1158 | 2015-05-01 | 2015-04-08 | 2015-04-24 | United States, Australia, New Zealand, Switzerland, Europe, Taiwan, Japan, Canada |  | 6 | Monitor |  | TN LCD |  | LED |  | 13.2 | 23.5 | 27 | 311.7 | 1.78 | 1080 | 1920 | 2.074 | 1920 x 1080 | 1920 x 1080 | 6653 | 60 | 178 | 178 | N/A | No | No |  |  | Digital,Analog | No | No | DVI,VGA,Other,DisplayPort | audio in; audio out | None |  | Built-In Speakers |  |  | DVI,VGA,Other,DisplayPort | audio in; audio out | None |  |  | 27 | 311.7 | None | None |  | Ac Wall Outlet |  | No | 598mm x 336mm | No | Display Power Management Signaling |  | 5 | No | No |  |  | 13.7 | 318.2 | 300 | 317.9 | 201.7 |  |  | 19.19 | 0.14 |  | 0 | 0.14 | 0 |  |  | 19.26 | 0.15 |  | 0 | 29.1 | 0.5 | 0.5 |  |  | 0.5 |  | 0 | Monitor | 6653.8338 | 28 | 2.5 | 30 | 300 | 99182.94 | 99.1829 | No | No | No | No | No | No | No | No | 59.6337 | 51.34 | 46.9201 | 46.9201 | 46.9201 | 46.9201 | 46.9201 | 46.9201 | 46.9201 | Yes | 3.9673 | 15.2227 | 15.2227 | 29.4145 | Yes | 0
769 | 47 | 74 | 2012-12-30 | 2013-04-25 | 2013-05-21 | United States, Australia, New Zealand, Switzerland, Europe, Taiwan, Japan, Canada | NA | 6 | Monitor | NA | TFT LCD | TFT LCD | LED | NA | 10.5 | 18.7 | 21.5 | 197.52 | 1.78 | 1080 | 1920 | 2.074 | 1920 x 1080 | 1920 x 1080 | 10498 | 60 | 170 | 160 | 72% of NTSC | Yes | No | NA | NA | Analog | No | Yes | VGA | NA | None | NA | None | NA |  | VGA | NA | None | NA | NA | 21.5 | 197.52 | None | None | NA | Ac Wall Outlet | NA | No | 266x474 | No | Display Power Management Signaling | NA |  | No | No | No |  | 10.5 | 274 | 280 | 218 | 200 |  |  | 19.2 | 0.23 |  | 0.17 | 0.23 | 0.17 |  |  | 19.26 | 0.26 |  | 0.2 | 21.1 | 0.5 | 0.5 | 0 | 0 | 0.4 |  | 0 | Monitor | 10500.2025 | 22 | 2.5 | 30 | 200 | 54120.48 | 54.1205 | No | No | No | No | No | No | No | No | 60.1768 | 37.876 | 47.4632 | 47.4632 | 47.4632 | 47.4632 | 47.4632 | 47.4632 | 47.4632 | No | 2.1648 | 17.0352 | 17.0352 | 18.8041 | Yes | 0
770 | 35 | 721 | 2013-02-02 | 2014-09-03 | 2013-06-04 | United States, Australia, New Zealand, Switzerland, Europe, Taiwan, Japan, Canada | Add new critical components | 6 | Monitor | NA | TFT LCD | TFT LCD | LED | NA | 10.6 | 18.8 | 21.5 | 198.38 | 1.78 | 1080 | 1920 | 2.074 | 1920 x 1080 | 1920 x 1080 | 9565 | 60 | 170 | 160 | 72% of NTSC | Yes | No |  |  | Digital,Analog | No | Yes | HDMI,VGA,DVI | NA | None | NA | Built-In Speakers | NA |  | HDMI,VGA,DVI | NA | None | NA | NA | 21.5 | 198.38 | None | None | NA | Ac Wall Outlet | NA | No | 476x268 | No | Display Power Management Signaling | NA |  | No | No | No |  | 13.5 | 307 | 300 | 236 | 200 |  |  | 19.2 | 0.27 |  | 0.23 | 0.27 | 0.23 |  |  | 19.14 | 0.3 |  | 0.25 | 21.09 | 0.5 | 0.5 | 0 | 0 | 0.53 |  | 0 | Monitor | 10454.6829 | 22 | 2.5 | 30 | 300 | 60902.66 | 60.9027 | No | No | No | No | No | No | No | No | 60.4046 | 37.919 | 47.691 | 47.691 | 47.691 | 47.691 | 47.691 | 47.691 | 47.691 | No | 2.4361 | 16.7639 | 16.7639 | 18.8851 | Yes | 0
771 | 4 | 1094 | 2013-01-20 | 2013-01-30 | 2013-02-04 | United States, Australia, New Zealand, Switzerland, Europe, Taiwan, Japan, Canada | NA | 6 | Monitor | NA | TFT LCD | TFT LCD | LED | NA | 11.3 | 20 | 23 | 226 | 1.78 | 1080 | 1920 | 2.074 | 1920 x 1080 | 1920 x 1080 | 9177 | 60 | 178 | 178 | 72% of NTSC | Yes | No | NA | NA | Digital,Analog | Yes | Yes | HDMI,DVI,VGA | NA | None | NA | Built-In Speakers | NA |  | HDMI,DVI,VGA | NA | None | NA | NA | 23 | 226 | None | None | NA | Ac Wall Outlet | NA | No | 494x291 | No | Display Power Management Signaling | NA |  | No | No | No |  | 0.2 | 327 | 250 | 213 | 200 |  |  | 19.2 | 0.34 |  | 0.27 | 0.34 | 0.27 |  |  | 19.29 | 0.35 |  | 0.27 | 21.98 | 0.5 | 0.5 | 0 | 0 | 0.4 |  | 0 | Monitor | 9176.9912 | 24 | 2.5 | 30 | 300 | 73902 | 73.902 | No | No | No | No | No | No | No | No | 60.8032 | 38.8667 | 48.0895 | 48.0895 | 48.0895 | 48.0895 | 48.0895 | 48.0895 | 48.0895 | No | 2.9561 | 16.2439 | 16.2439 | 21.477 | Yes | 0
772 | 21 | 242 | 2013-01-04 | 2013-03-04 | 2013-03-07 | United States, Australia, New Zealand, Switzerland, Europe, Taiwan, Japan, Canada | NA | 6 | Monitor | NA | TFT LCD | TFT LCD | LED | NA | 11.8 | 20.9 | 24 | 246.85 | 1.78 | 1080 | 1920 | 2.074 | 1920 x 1080 | 1920 x 1080 | 8408 | 60 | 160 | 160 | 72%(type) | Yes | No |  |  | Digital,Analog | Yes | Yes | HDMI,DVI,VGA | NA | None | NA | None | NA |  | HDMI,DVI,VGA | NA | None | NA | NA | 24 | 246.85 | None | None | NA | Ac Wall Outlet | NA | No | 531 x 298 | No | Display Power Management Signaling | NA |  | No | No | No |  | 0 | 275 | 236 | 275 | 200 |  |  | 19.22 | 0.19 |  | 0.17 | 0.19 | 0.17 |  |  | 19.23 | 0.2 |  | 0.18 | 23.24 | 0.5 | 0.5 | 0 | 0 | 0.4 |  | 0 | Monitor | 8401.8635 | 26 | 2.5 | 30 | 200 | 67883.75 | 67.8838 | No | No | No | No | No | No | No | No | 60.0104 | 42.37 | 47.2968 | 47.2968 | 47.2968 | 47.2968 | 47.2968 | 47.2968 | 47.2968 | No | 2.7154 | 16.5046 | 16.5046 | 23.424 | Yes | 0
773 | 21 | 244 | 2013-01-04 | 2013-03-04 | 2013-10-30 | Australia, New Zealand, Switzerland, Europe, Taiwan, Japan, Canada | NA | 6 | Monitor | NA | TFT LCD | TFT LCD | LED | NA | 11.8 | 20.9 | 24 | 246.85 | 1.78 | 1080 | 1920 | 2.074 | 1920 x 1080 | 1920 x 1080 | 8408 | 60 | 160 | 160 | 72%(type) | Yes | No |  |  | Digital,Analog | Yes | Yes | HDMI,DVI,VGA | NA | None | NA | None | NA |  | HDMI,DVI,VGA | NA | None | NA | NA | 24 | 246.85 | None | None | NA | Ac Wall Outlet | NA | No | 531 x 298 | No | Display Power Management Signaling | NA |  | No | No | No |  | 0 | 275 | 236 | 275 | 200 |  |  | 19.22 | 0.19 |  | 0.17 | 0.19 | 0.17 |  |  | 19.23 | 0.2 |  | 0.18 | 23.24 | 0.5 | 0.5 | 0 | 0 | 0.4 |  | 0 | Monitor | 8401.8635 | 26 | 2.5 | 30 | 200 | 67883.75 | 67.8838 | No | No | No | No | No | No | No | No | 60.0104 | 42.37 | 47.2968 | 47.2968 | 47.2968 | 47.2968 | 47.2968 | 47.2968 | 47.2968 | No | 2.7154 | 16.5046 | 16.5046 | 23.424 | Yes | 0
774 | 21 | 250 | 2013-01-04 | 2015-02-02 | 2015-02-10 | United States | NA | 6 | Monitor | NA | TFT LCD | TFT LCD | LED | NA | 11.8 | 20.9 | 24 | 246.85 | 1.78 | 1080 | 1920 | 2.074 | 1920 x 1080 | 1920 x 1080 | 8408 | 60 | 160 | 160 | 72%(type) | Yes | No |  |  | Digital,Analog | Yes | Yes | HDMI,DVI,VGA | NA | None | NA | None | NA |  | HDMI,DVI,VGA | NA | None | NA | NA | 24 | 246.85 | None | None | NA | Ac Wall Outlet | NA | No | 531 x 298 | No | Display Power Management Signaling | NA |  | No | No | No |  | 0 | 275 | 236 | 275 | 200 |  |  | 19.22 | 0.19 |  | 0.17 | 0.19 | 0.17 |  |  | 19.23 | 0.2 |  | 0.18 | 23.24 | 0.5 | 0.5 | 0 | 0 | 0.4 |  | 0 | Monitor | 8401.8635 | 26 | 2.5 | 30 | 200 | 67883.75 | 67.8838 | No | No | No | No | No | No | No | No | 60.0104 | 42.37 | 47.2968 | 47.2968 | 47.2968 | 47.2968 | 47.2968 | 47.2968 | 47.2968 | No | 2.7154 | 16.5046 | 16.5046 | 23.424 | Yes | 0
775 | 24 | 218 | 2015-02-16 | 2015-01-30 | 2015-02-05 | United States, Australia, New Zealand, Switzerland, Europe, Taiwan, Japan, Canada | NA | 6 | Monitor | NA | IPS LCD | NA | LED | NA | 11.7 | 20.7 | 23.8 | 242.19 | 1.78 | 1080 | 1920 | 2.074 | 1920 x 1080 | 1920 x 1080 | 8562 | 60 | 178 | 178 | 72% of NTSC | Yes | No | NA | NA | Digital,Analog | No | Yes | DVI,VGA | NA | None | None | None | None |  | DVI,VGA | NA | None | None | None | 23.8 | 242.19 | None | None | None | Ac Wall Outlet | None | No | 525x297 | No | Display Power Management Signaling | None |  | No | No | No |  | 48.3 | 250 | 250 | 229 | 200 |  |  | 19.23 | 0.24 |  | 0.19 | 0.24 | 0.19 |  |  | 19.14 | 0.25 |  | 0.21 | 22.97 | 0.5 | 0.5 | 0 | 0 | 0.65 |  | 0 | Monitor | 8563.5245 | 24 | 2.5 | 30 | 200 | 60547.5 | 60.5475 | No | No | No | No | No | No | No | No | 60.3257 | 41.438 | 47.6121 | 47.6121 | 47.6121 | 47.6121 | 47.6121 | 47.6121 | 47.6121 | No | 2.4219 | 16.8081 | 16.8081 | 22.9896 | Yes | 0
776 | 25 | 1389 | 2011-05-13 | 2013-05-24 | 2013-06-04 | United States, Taiwan | NA | 6 | Monitor | NA | TFT LCD | TFT LCD | LED | NA | 11.3 | 20 | 23 | 226 | 1.78 | 1080 | 1920 | 2.074 | 1920 x 1080 | 1920 x 1080 | 9175 | 60 | 170 | 160 | 72% of NTSC | Yes | No | NA | NA | Digital,Analog | No | Yes | HDMI,VGA,DVI | Audio port | None | NA | Built-In Speakers | None |  | HDMI,VGA,DVI | Audio port | None | NA | NA | 23 | 226 | None | None | NA | Ac Wall Outlet | NA | No | 508x287 | No | Display Power Management Signaling | None |  | No | No | No |  | 0.3 | 300 | 300 | 255 | 200 |  |  | 19.26 | 0.35 |  | 0.22 | 0.35 | 0.22 |  |  | 19.3 | 0.36 |  | 0.23 | 22 | 0.5 | 0.5 | 0 | 0 | 0.5 |  | 0 | Monitor | 9176.9912 | 24 | 2.5 | 30 | 300 | 67800 | 67.8 | No | No | No | No | No | No | No | No | 61.0441 | 38.8667 | 48.3304 | 48.3304 | 48.3304 | 48.3304 | 48.3304 | 48.3304 | 48.3304 | No | 2.712 | 16.548 | 16.548 | 21.477 | Yes | 0
777 | 26 | 815 | 2013-02-03 | 2013-02-06 | 2013-04-10 | United States, Australia, New Zealand, Switzerland, Europe, Taiwan, Japan, Canada | NA | 6 | Monitor | NA | TFT LCD | TFT LCD | LED | NA | 10.5 | 18.7 | 21.5 | 197.52 | 1.78 | 1080 | 1920 | 2.074 | 1920 x 1080 | 1920 x 1080 | 10498 | 60 | 170 | 160 | 72% of NTSC | Yes | No | NA | NA | Digital,Analog | No | Yes | HDMI,DVI,VGA | Aduio In | None | NA | Built-In Speakers | NA |  | HDMI,DVI,VGA | Aduio In | None | NA | NA | 21.5 | 197.52 | None | None | NA | Ac Wall Outlet | NA | No | 266x474 | No | Display Power Management Signaling | NA |  | No | No | No |  | 12 | 253 | 250 | 183 | 200 |  |  | 19.29 | 0.3 |  | 0.29 | 0.3 | 0.29 |  |  | 19.31 | 0.31 |  | 0.3 | 21.08 | 0.5 | 0.5 | 0 | 0 | 0.5 |  | 0 | Monitor | 10500.2025 | 22 | 2.5 | 30 | 200 | 49972.56 | 49.9726 | No | No | No | No | No | No | No | No | 60.8513 | 37.876 | 48.1377 | 48.1377 | 48.1377 | 48.1377 | 48.1377 | 48.1377 | 48.1377 | No | 1.9989 | 17.2911 | 17.2911 | 18.8041 | Yes | 0
778 | 26 | 819 | 2013-02-03 | 2013-02-06 | 2013-02-08 | United States, Australia, New Zealand, Switzerland, Europe, Taiwan, Japan, Canada | NA | 6 | Monitor | NA | TFT LCD | TFT LCD | LED | NA | 10.5 | 18.7 | 21.5 | 197.52 | 1.78 | 1080 | 1920 | 2.074 | 1920 x 1080 | 1920 x 1080 | 10498 | 60 | 170 | 160 | 72% of NTSC | Yes | No | NA | NA | Digital,Analog | No | Yes | HDMI,DVI,VGA | Aduio In | None | NA | Built-In Speakers | NA |  | HDMI,DVI,VGA | Aduio In | None | NA | NA | 21.5 | 197.52 | None | None | NA | Ac Wall Outlet | NA | No | 266x474 | No | Display Power Management Signaling | NA |  | No | No | No |  | 12 | 253 | 250 | 183 | 200 |  |  | 19.29 | 0.3 |  | 0.29 | 0.3 | 0.29 |  |  | 19.31 | 0.31 |  | 0.3 | 21.08 | 0.5 | 0.5 | 0 | 0 | 0.5 |  | 0 | Monitor | 10500.2025 | 22 | 2.5 | 30 | 200 | 49972.56 | 49.9726 | No | No | No | No | No | No | No | No | 60.8513 | 37.876 | 48.1377 | 48.1377 | 48.1377 | 48.1377 | 48.1377 | 48.1377 | 48.1377 | No | 1.9989 | 17.2911 | 17.2911 | 18.8041 | Yes | 0
779 | 35 | 722 | 2013-02-02 | 2015-01-09 | 2013-06-04 | United States, Australia, New Zealand, Switzerland, Europe, Taiwan, Japan, Canada | NA | 6 | Monitor | NA | TFT LCD | TFT LCD | LED | NA | 10.6 | 18.8 | 21.5 | 198.38 | 1.78 | 1080 | 1920 | 2.074 | 1920 x 1080 | 1920 x 1080 | 9565 | 60 | 170 | 160 | 72% of NTSC | No | No |  |  | Digital,Analog | No | Yes | HDMI,VGA,DVI | NA | None | NA | Built-In Speakers | NA |  | HDMI,VGA,DVI | NA | None | NA | NA | 21.5 | 198.38 | None | None | NA | Ac Wall Outlet | NA | No | 476x268 | No | Display Power Management Signaling | NA |  | No | No | No |  | 15.6 | 293 | 300 | 275 | 200 |  |  | 19.3 | 0.4 |  | 0.2 | 0.4 | 0.2 |  |  | 20.3 | 0.4 |  | 0.2 | 21.08 | 0.5 | 0.5 | 0 | 0 | 0.4 |  | 0 | Monitor | 10454.6829 | 22 | 2.5 | 30 | 200 | 58125.34 | 58.1253 | No | No | No | No | No | No | No | No | 61.4514 | 37.919 | 48.7378 | 48.7378 | 48.7378 | 48.7378 | 48.7378 | 48.7378 | 48.7378 | No | 2.325 | 16.975 | 16.975 | 18.8851 | Yes | 0
780 | 24 | 160 | 2012-04-20 | 2013-10-22 | 2013-06-20 | United States, Australia, New Zealand, Switzerland, Europe, Taiwan, Japan, Canada | NA | 6 | Monitor | NA | TN LCD | NA | LED | NA | 11.3 | 20 | 23 | 225.98 | 1.78 | 1080 | 1920 | 2.074 | 1920 x 1080 | 1920 x 1080 | 9175 | 60 | 170 | 160 | 72% type | Yes | No | NA | NA | Digital,Analog | No | Yes | DVI,VGA,DisplayPort | None | None | None | Built-In Speakers | None |  | DVI,VGA,DisplayPort | None | None | None | NA | 23 | 225.98 | None | None | NA | Ac Wall Outlet | None | No | 509 x 286 | No | Display Power Management Signaling | NA |  | No | No | No |  | 19.3 | 262.5 | 250 | 262.3 | 200 |  |  | 19.31 | 0.13 |  | 0.12 | 0.13 | 0.12 |  |  | 19.35 | 0.15 |  | 0.14 | 22 | 0.5 | 0.5 | 0 | 0 | 0.5 |  | 0 | Monitor | 9177.8033 | 24 | 2.5 | 30 | 200 | 59319.75 | 59.3197 | No | No | No | No | No | No | No | No | 59.9447 | 38.866 | 47.2311 | 47.2311 | 47.2311 | 47.2311 | 47.2311 | 47.2311 | 47.2311 | No | 2.3728 | 16.9372 | 16.9372 | 21.4752 | Yes | 0
781 | 13 | 746 | 2014-10-24 | 2014-09-30 | 2014-09-30 | United States, Australia, New Zealand, Switzerland, Europe, Taiwan, Japan, Canada |  | 6 | Monitor |  | TN LCD |  | LED |  | 11.8 | 20.9 | 24 | 246.17 | 1.78 | 1080 | 1920 | 2.074 | 1920 x 1080 | 1920 x 1080 | 8423 | 60 | 170 | 160 | sRGB 99% | No | No |  |  | Digital,Analog | No | No | DVI,VGA |  | None |  | None |  |  | DVI,VGA |  | None |  |  | 24 | 246.17 | None | None |  | Ac Wall Outlet |  | No | 531.4 mm/298.9 mm/609.7 mm/24 Inch: (H/V/D/D_Inch) | No | Display Power Management Signaling |  |  | No | No |  |  | 3.1 | 267.9 | 250 | 250.1 | 201.6 |  |  | 19.34 | 0.18 |  | 0.15 | 0.18 | 0.15 |  |  | 18.89 | 0.24 |  | 0.22 | 23.21 | 0.5 | 0.5 |  |  | 0.55 |  | 0 | Monitor | 8425.0721 | 26 | 2.5 | 30 | 200 | 65948.943 | 65.9489 | No | No | No | No | No | No | No | No | 60.3214 | 42.234 | 47.6077 | 47.6077 | 47.6077 | 47.6077 | 47.6077 | 47.6077 | 47.6077 | No | 2.638 | 16.702 | 16.702 | 23.3606 | Yes | 0
782 | 4 | 980 | 2013-06-15 | 2013-05-02 | 2013-05-07 | United States, Australia, New Zealand, Switzerland, Europe, Taiwan, Japan, Canada |  | 6 | Monitor |  | IPS LCD |  | LED |  | 117 | 207 | 23.8 | 242 | 1.78 | 1080 | 1920 | 2.074 | 1920 x 1080 | 1920 x 1080 | 8562 | 60 | 178 | 178 | N/A | No | No |  |  | Digital,Analog | No | No | DVI,VGA,DisplayPort |  | USB Hubs/Ports |  | None |  |  | DVI,VGA,DisplayPort |  | USB 2.x |  |  | 23.8 | 242 | USB Hubs/Ports | USB 2.x |  | Ac Wall Outlet |  | No | 527 x 296 | No | Display Power Management Signaling |  | 5 | Yes | No |  |  | 20.1 | 263.2 | 300 | 214.2 | 201.1 |  |  | 19.35 | 0.22 |  | 0.17 | 0.22 | 0.17 |  |  | 18.96 | 0.25 |  | 0.18 | 23 | 1 | 0.5 |  |  | 0.52 |  | 0 | Monitor | 8570.2479 | 24 | 2.5 | 30 | 200 | 63694.4 | 63.6944 | No | No | No | No | No | No | No | No | 60.5798 | 41.4 | 47.8662 | 47.8662 | 47.8662 | 47.8662 | 47.8662 | 47.8662 | 47.8662 | No | 2.5478 | 16.8022 | 16.8022 | 22.9719 | Yes | 0
783 | 5 | 1272 | 2013-03-30 | 2013-04-14 | 2013-04-24 | United States, Australia, New Zealand, Switzerland, Europe, Taiwan, Japan, Canada |  | 6 | Monitor |  | TN LCD |  | LED |  | 106 | 188 | 21.5 | 198 | 1.78 | 1080 | 1920 | 2.074 | 1920 x 1080 | 1920 x 1080 | 10469 | 60 | 170 | 160 | N/A | No | No |  |  | Digital,Analog | No | No | DVI,VGA |  | None |  | None |  |  | DVI,VGA |  | None |  |  | 21.5 | 198 | None | None |  | Ac Wall Outlet |  | No | 477 x 268 | No | Display Power Management Signaling |  | 1 | No | No |  |  | 59.4 | 275.1 | 276 | 267.4 | 200.6 |  |  | 19.35 | 0.39 |  | 0.23 | 0.39 | 0.23 |  |  | 18.99 | 0.44 |  | 0.28 | 21.1 | 0.5 | 0.5 |  |  | 0.51 |  | 0 | Monitor | 10474.7475 | 22 | 2.5 | 30 | 200 | 54469.8 | 54.4698 | No | No | No | No | No | No | No | No | 61.5478 | 37.9 | 48.8341 | 48.8341 | 48.8341 | 48.8341 | 48.8341 | 48.8341 | 48.8341 | No | 2.1788 | 17.1712 | 17.1712 | 18.8493 | Yes | 0
784 | 13 | 1092 | 2013-11-17 | 2013-11-29 | 2013-12-19 | United States, Australia, New Zealand, Switzerland, Europe, Taiwan, Japan, Canada | NA | 6 | Monitor | NA | TFT LCD | TFT LCD | LED | NA | 11.3 | 20 | 23 | 226 | 1.78 | 1080 | 1920 | 2.074 | 1920 x 1080 | 1920 x 1080 | 9177 | 60 | 170 | 160 | 72%(Typ.) | Yes | No | NA | NA | Digital,Analog | Yes | Yes | VGA,DisplayPort | Headphones,Microphone | USB Hubs/Ports,Ethernet | None | Built-In Speakers | None |  | VGA,DisplayPort | Headphones,Microphone | Gigabit Ethernet | None | None | 23 | 226 | USB Hubs/Ports,Ethernet | Gigabit Ethernet | None | Ac Wall Outlet | NA | No | 509x286 | No | Display Power Management Signaling | None |  | No | No | No |  | 0.3 | 307.4 | 307.4 | 275 | 200 |  |  | 19.37 | 1.72 |  | 0.35 | 1.72 | 0.35 |  |  | 19.52 | 1.77 |  | 0.37 | 21.98 | 2.2 | 0.5 | 0 | 0 | 0.5 |  | 1 | Monitor | 9176.9912 | 24 | 2.5 | 30 | 300 | 69472.4 | 69.4724 | No | Yes | No | No | No | No | No | No | 69.1821 | 38.8667 | 56.4685 | 56.4685 | 56.4685 | 56.4685 | 56.4685 | 56.4685 | 56.4685 | No | 2.7789 | 16.5911 | 16.5911 | 21.477 | Yes | 0
785 | 47 | 90 | 2015-04-15 | 2015-04-07 | 2015-04-22 | United States |  | 6 | Monitor |  | TN LCD |  | LED |  | 10.6 | 18.7 | 21.5 | 197.9 | 1.78 | 1080 | 1920 | 2.074 | 1920 x 1080 | 1920 x 1080 | 11526 | 60 | 170 | 160 | sRGB 96% | No |  |  |  | Digital | No | No | DVI,VGA |  | None |  | None |  |  | DVI,VGA |  | None |  |  | 21.5 | 197.9 | None | None |  | Ac Wall Outlet |  | No | No Use | No | Display Power Management Signaling |  |  | No | No |  |  | 77.7 | 213.5 | 200 |  | 174.5 |  |  | 19.38 | 0.25 |  | 0.12 | 0.25 | 0.12 |  |  | 19.65 | 0.3 |  | 0.16 | 21.09 | 0.5 | 0.5 |  |  | 0.56 |  | 0 | Monitor | 10480.0404 | 22 | 2.5 | 30 | 200 | 42251.65 | 42.2516 | No | No | No | No | No | No | No | No | 60.8426 | 37.895 | 48.129 | 48.129 | 48.129 | 48.129 | 48.129 | 48.129 | 48.129 | No | 1.6901 | 17.6899 | 17.6899 | 18.8399 | Yes | 0
786 | 4 | 973 | 2012-10-28 | 2012-12-19 | 2013-01-16 | United States, Australia, New Zealand, Switzerland, Europe, Taiwan, Japan, Canada |  | 6 | Monitor |  | TN LCD |  | LED |  | 11.3 | 20 | 23 | 225.7 | 1.78 | 1920 | 1080 | 2.074 | 1080 x 1920 | 1080 x 1920 | 9187 | 60 | 170 | 160 | N/A | No | No |  |  | Digital,Analog | No | Yes | VGA,DVI |  | None |  | None |  |  | VGA,DVI |  | None |  |  | 23 | 225.7 | None | None |  | Ac Wall Outlet |  | No | 509mm X 286mm | No | Display Power Management Signaling |  | 5 | No | No |  |  | 0.1 | 243 | 250 | 178 | 201 |  |  | 19.4 | 0.11 |  | 0.07 | 0.11 | 0.07 |  |  | 19.9 | 0.15 |  | 0.1 | 21.8 | 0.5 | 0.5 |  |  | 0.51 |  | 0 | Monitor | 9189.1892 | 24 | 2.5 | 30 | 200 | 54845.1 | 54.8451 | No | No | No | No | No | No | No | No | 60.1067 | 38.8567 | 47.3931 | 47.3931 | 47.3931 | 47.3931 | 47.3931 | 47.3931 | 47.3931 | No | 2.1938 | 17.2062 | 17.2062 | 21.449 | Yes | 0
787 | 38 | 1081 | 2015-05-01 | 2015-02-09 | 2015-03-02 | United States, Australia, New Zealand, Switzerland, Europe, Taiwan, Japan, Canada |  | 6 | Monitor |  | TN LCD |  | LED |  | 10.6 | 18.8 | 21.5 | 198.1 | 1.78 | 1080 | 1920 | 2.074 | 1920 x 1080 | 1920 x 1080 | 10469 | 60 | 170 | 160 | N/A | No | No |  |  | Digital,Analog | No | No | DVI,VGA |  | None |  | None |  |  | DVI,VGA |  | None |  |  | 21.5 | 198.1 | None | None |  | Ac Wall Outlet |  | No | 477mm x 268mm | No | Display Power Management Signaling |  | 1 | No | No |  |  | 20 | 224 | 250 | 224 | 200.8 |  |  | 19.4 | 0.07 |  | 0.07 | 0.07 | 0.07 |  |  | 19.6 | 0.09 |  | 0.08 | 21.1 | 0.5 | 0.5 |  |  | 0.55 |  | 0 | Monitor | 10469.4599 | 22 | 2.5 | 30 | 200 | 44374.4 | 44.3744 | No | No | No | No | No | No | No | No | 59.879 | 37.905 | 47.1654 | 47.1654 | 47.1654 | 47.1654 | 47.1654 | 47.1654 | 47.1654 | No | 1.775 | 17.625 | 17.625 | 18.8587 | Yes | 0
788 | 19 | 863 | 2014-01-01 | 2014-01-09 | 2014-01-10 | United States, Australia, New Zealand, Switzerland, Europe, Taiwan, Japan, Canada |  | 6 | Monitor |  | TN LCD |  | LED |  | 11.3 | 20 | 23 | 226.1 | 1.78 | 1080 | 1920 | 2.074 | 1080 x 1920 | 1920 x 1080 | 9173 | 60 | 170 | 160 | N/A | No | No |  |  | Digital,Analog | No | No | DVI,VGA |  | None |  | None |  |  | DVI,VGA |  | None |  |  | 23 | 226.1 | None | None |  | Ac Wall Outlet |  | No | 509mm x 286mm | No | Display Power Management Signaling |  | 15 | No | No |  |  | 4 | 260 | 250 | 193 | 200.4 |  |  | 19.41 | 0.15 |  | 0.11 | 0.15 | 0.11 |  |  | 19.42 | 0.18 |  | 0.13 | 22 | 0.5 | 0.5 |  |  | 0.52 |  | 0 | Monitor | 9172.9323 | 24 | 2.5 | 30 | 200 | 58786 | 58.786 | No | No | No | No | No | No | No | No | 60.3652 | 38.87 | 47.6515 | 47.6515 | 47.6515 | 47.6515 | 47.6515 | 47.6515 | 47.6515 | No | 2.3514 | 17.0586 | 17.0586 | 21.4864 | Yes | 0
789 | 47 | 214 | 2013-10-15 | 2013-08-30 | 2013-09-24 |  | change of cert id | 6 | Monitor |  | TN LCD |  | LED |  | 112 | 209 | 23.7 | 234 | 1.78 | 1080 | 1920 | 2.074 | 1920 x 1080 | 1920 x 1080 | 8877 | 60 | 170 | 160 | N/A | No | No |  |  | Digital,Analog | No | No | HDMI,VGA,DVI |  | None |  | None |  |  | HDMI,VGA,DVI |  | None |  |  | 23.7 | 234 | None | None |  | Ac Wall Outlet |  | No | 531 x 284 | No | Display Power Management Signaling |  | 1 | No | No |  |  | 2.2 | 244.5 | 250 | 230.5 | 200 |  |  | 19.42 | 0.3 | 0.3 | 0.22 | 0.3 | 0.22 |  |  | 19.39 | 0.31 | 0.3 | 0.23 | 22.5 | 0.5 | 0.5 |  |  | 0.52 |  | 0 | Monitor | 8863.2479 | 24 | 2.5 | 30 | 200 | 57213 | 57.213 | No | No | No | No | No | No | No | No | 61.2499 | 39.8 | 48.5363 | 48.5363 | 48.5363 | 48.5363 | 48.5363 | 48.5363 | 48.5363 | No | 2.2885 | 17.1315 | 17.1315 | 22.2251 | Yes | 0
790 | 24 | 304 | 2015-04-23 | 2015-04-29 | 2015-05-04 | United States, Australia, New Zealand, Switzerland, Europe, Taiwan, Japan, Canada | NA | 6 | Monitor | NA | TFT LCD | TFT LCD | LED | NA | 13.2 | 23.5 | 27 | 311.67 | 1.78 | 1080 | 1920 | 2.074 | 1920 x 1080 | 1920 x 1080 | 6653 | 60 | 178 | 178 | 82% of NTSC | Yes | No | NA | NA | Digital,Analog | Yes | Yes | VGA,DVI | NA | None | NA | None | NA |  | VGA,DVI | NA | None | NA | NA | 27 | 311.67 | None | None | NA | Ac Wall Outlet | NA | No | 597.9x336.3 | No | Display Power Management Signaling | NA |  | No | No | No |  | 19.7 | 296.9 | 300 | 252.6 | 200 |  |  | 19.43 | 0.31 |  | 0.19 | 0.31 | 0.19 |  |  | 19.88 | 0.36 |  | 0.2 | 29.11 | 0.5 | 0.5 | 0 | 0 | 0.5 |  | 0 | Monitor | 6654.4743 | 28 | 2.5 | 30 | 200 | 92534.823 | 92.5348 | No | No | No | No | No | No | No | No | 61.3375 | 51.334 | 48.6239 | 48.6239 | 48.6239 | 48.6239 | 48.6239 | 48.6239 | 48.6239 | Yes | 3.7014 | 15.7286 | 15.7286 | 29.4117 | Yes | 0
791 | 38 | 1122 | 2013-06-01 | 2013-04-26 | 2013-05-15 | United States, Australia, New Zealand, Switzerland, Europe, Taiwan, Japan, Canada |  | 6 | Monitor |  | TN LCD |  | LED |  | 11.6 | 20.6 | 23.6 | 237.8 | 1.78 | 1080 | 1920 | 2.074 | 1920 x 1080 | 1920 x 1080 | 8720 | 60 | 178 | 178 | N/A | No | No |  |  | Digital,Analog | No | Yes | HDMI,VGA,DVI,DisplayPort |  | None |  | None |  |  | HDMI,VGA,DVI,DisplayPort |  | None |  |  | 23.6 | 237.8 | None | None |  | Ac Wall Outlet |  | No | 522mm X 294mm | No | Display Power Management Signaling |  | 5 | No | No |  |  | 9 | 257.3 | 250 | 254.7 | 200 |  |  | 19.44 | 0.18 |  | 0.16 | 0.18 | 0.16 |  |  | 19.4 | 0.21 |  | 0.19 | 22.7 | 0.5 | 0.5 |  |  | 0.51 |  | 0 | Monitor | 8721.6148 | 24 | 2.5 | 30 | 200 | 61185.94 | 61.1859 | No | No | No | No | No | No | No | No | 60.628 | 40.56 | 47.9143 | 47.9143 | 47.9143 | 47.9143 | 47.9143 | 47.9143 | 47.9143 | No | 2.4474 | 16.9926 | 16.9926 | 22.58 | Yes | 0
792 | 24 | 107 | 2013-06-10 | 2015-01-06 | 2015-03-20 | United States, Australia, New Zealand, Switzerland, Europe, Taiwan, Japan, Canada |  | 6 | Monitor |  | TN LCD |  | LED |  | 10.5 | 18.7 | 21.5 | 197.7 | 1.78 | 1080 | 1920 | 2.074 | 1920 x 1080 | 1920 x 1080 | 10490 | 60 | 90 | 65 | N/A | No | No |  |  | Analog | No | No | VGA |  | None |  | None |  |  | VGA |  | None |  |  | 21.5 | 197.7 | None | None |  | Ac Wall Outlet |  | No | 476mm x 268mm | No | Display Power Management Signaling |  | 15 | No | No |  |  | 43.3 | 199 | 200 | 188 | 199 |  |  | 19.46 | 0.27 |  | 0.22 | 0.27 | 0.22 |  |  | 19.44 | 0.29 |  | 0.23 | 21.1 | 0.5 | 0.5 |  |  | 0.51 |  | 0 | Monitor | 10490.6424 | 22 | 2.5 | 30 | 100 | 39342.3 | 39.3423 | No | No | No | No | No | No | No | No | 61.2017 | 37.885 | 48.4881 | 48.4881 | 48.4881 | 48.4881 | 48.4881 | 48.4881 | 48.4881 | No | 1.5737 | 17.8863 | 17.8863 | 18.8211 | Yes | 0
793 | 26 | 821 | 2014-01-30 | 2014-01-15 | 2014-01-21 | United States, Australia, New Zealand, Switzerland, Europe, Taiwan, Japan, Canada | NA | 6 | Monitor | NA | TN LCD | NA | LED | NA | 10.6 | 20.1 | 23 | 211.84 | 1.78 | 1080 | 1920 | 2.074 | 1080 x 1920 | 1920 x 1080 | 9732 | 60 | 178 | 178 | 72% (Type) | No | No | NA | NA | Digital,Analog | No | Yes | HDMI,VGA,DVI | None | None | None | None | None |  | HDMI,VGA,DVI | None | None | None | None | 23 | 211.84 | None | None | None | Ac Wall Outlet | None | No | 509x268 | No | Display Power Management Signaling | None |  | No | No | No |  | 6 | 280 | 280 | 228 | 200 |  |  | 19.51 | 0.26 |  | 0.22 | 0.26 | 0.22 |  |  | 19.59 | 0.31 |  | 0.27 | 21.23 | 0.5 | 0.5 |  | 0 | 0.5 |  | 0 | Monitor | 9790.4079 | 24 | 2.5 | 30 | 200 | 59315.2 | 59.3152 | No | No | No | No | No | No | No | No | 61.2981 | 38.3947 | 48.5845 | 48.5845 | 48.5845 | 48.5845 | 48.5845 | 48.5845 | 48.5845 | No | 2.3726 | 17.1374 | 17.1374 | 20.1499 | Yes | 0
794 | 24 | 185 | 2013-09-05 | 2013-09-11 | 2013-09-17 | United States, Australia, New Zealand, Switzerland, Europe, Taiwan, Japan, Canada | NA | 6 | Monitor | NA | TFT LCD | TFT LCD | LED | NA | 11.3 | 20 | 23 | 226 | 1.78 | 1080 | 1920 | 2.074 | 1920 x 1080 | 1920 x 1080 | 9177 | 60 | 178 | 178 | 72% of NTSC | Yes | No | NA | NA | Digital,Analog | No | Yes | HDMI,VGA | Audio In,Headphone | None | NA | None | NA |  | HDMI,VGA | Audio In,Headphone | None | NA | NA | 23 | 226 | None | None | NA | Ac Wall Outlet | NA | No | 505x286 | No | Display Power Management Signaling | NA |  | No | No | No |  | 38.1 | 289.4 | 250 | 269.6 | 200 |  |  | 19.54 | 0.29 |  | 0.21 | 0.29 | 0.21 |  |  | 19.47 | 0.32 |  | 0.24 | 21.98 | 0.5 | 0.5 | 0 | 0 | 0.5 |  | 0 | Monitor | 9176.9912 | 24 | 2.5 | 30 | 200 | 65404.4 | 65.4044 | No | No | No | No | No | No | No | No | 61.5609 | 38.8667 | 48.8473 | 48.8473 | 48.8473 | 48.8473 | 48.8473 | 48.8473 | 48.8473 | No | 2.6162 | 16.9238 | 16.9238 | 21.477 | Yes | 0
795 | 13 | 972 | 2013-01-07 | 2013-07-30 | 2013-08-02 | United States, Australia, New Zealand, Switzerland, Europe, Taiwan, Japan, Canada | NA | 6 | Monitor | NA | TFT LCD | TFT LCD | LED | NA | 11.3 | 20 | 23 | 226 | 1.78 | 1080 | 1920 | 2.074 | 1920 x 1080 | 1920 x 1080 | 9177 | 60 | 170 | 160 | 72%(Typ.) | Yes | No | NA | NA | Digital,Analog | No | Yes | VGA,DVI | None | None | None | None | None |  | VGA,DVI | None | None | None | None | 23 | 226 | None | None | None | Ac Wall Outlet | NA | No | 505x286 | No | Display Power Management Signaling | None |  | No | No | No |  | 5 | 265 | 250 | 223 | 200 |  |  | 19.55 | 0.27 |  | 0.21 | 0.27 | 0.21 |  |  | 19.65 | 0.32 |  | 0.22 | 21.98 | 0.5 | 0.5 | 0 | 0 | 0.5 |  | 1 | Monitor | 9176.9912 | 24 | 2.5 | 30 | 200 | 59890 | 59.89 | No | No | No | No | No | No | No | No | 61.4777 | 38.8667 | 48.7641 | 48.7641 | 48.7641 | 48.7641 | 48.7641 | 48.7641 | 48.7641 | No | 2.3956 | 17.1544 | 17.1544 | 21.477 | Yes | 0
796 | 24 | 180 | 2013-09-05 | 2014-02-27 | 2014-03-11 | United States, Australia, New Zealand, Switzerland, Europe, Taiwan, Japan, Canada | NA | 6 | Monitor | NA | TFT LCD | TFT LCD | LED | NA | 11.3 | 20 | 23 | 226 | 1.78 | 1080 | 1920 | 2.074 | 1920 x 1080 | 1920 x 1080 | 9177 | 60 | 178 | 178 | 72% of NTSC | Yes | No | NA | NA | Digital,Analog | Yes | Yes | HDMI,DVI,VGA | None | None | None | None | None |  | HDMI,DVI,VGA | None | None | None | None | 23 | 226 | None | None | None | Ac Wall Outlet | None | No | 505x286 | No | Display Power Management Signaling | None |  | No | No | No |  | 16 | 220.9 | 250 | 220.2 | 200 |  |  | 19.56 | 0.33 |  | 0.18 | 0.33 | 0.18 |  |  | 19.61 | 0.4 |  | 0.2 | 21.98 | 0.5 | 0.5 | 0 | 0 | 0.5 |  | 0 | Monitor | 9176.9912 | 24 | 2.5 | 30 | 200 | 49923.4 | 49.9234 | No | No | No | No | No | No | No | No | 61.85 | 38.8667 | 49.1364 | 49.1364 | 49.1364 | 49.1364 | 49.1364 | 49.1364 | 49.1364 | No | 1.9969 | 17.5631 | 17.5631 | 21.477 | Yes | 0
797 | 25 | 1388 | 2013-05-02 | 2013-05-27 | 2013-01-04 | United States, Australia, New Zealand, Switzerland, Europe, Taiwan, Japan, Canada | NA | 6 | Monitor | NA | TFT LCD | TFT LCD | LED | NA | 10.6 | 18.8 | 21.5 | 198.38 | 1.78 | 1080 | 1920 | 2.074 | 1920 x 1080 | 1920 x 1080 | 9565 | 60 | 170 | 160 | 72% of NTSC | Yes | No | NA | NA | Digital,Analog | No | Yes | HDMI,VGA,DVI | Audio Port | None | None | Built-In Speakers | None |  | HDMI,VGA,DVI | Audio Port | None | None | NA | 21.5 | 198.38 | None | None | NA | Ac Wall Outlet | NA | No | 476x268 | No | Display Power Management Signaling | None |  | No | No | No |  | 7.6 | 265 | 280 | 250 | 200 |  |  | 19.56 | 0.32 |  | 0.22 | 0.32 | 0.22 |  |  | 19.6 | 0.33 |  | 0.25 | 21.1 | 0.5 | 0.5 | 0 | 0 | 0.5 |  | 0 | Monitor | 10454.6829 | 22 | 2.5 | 30 | 200 | 52570.7 | 52.5707 | No | No | No | No | No | No | No | No | 61.793 | 37.919 | 49.0794 | 49.0794 | 49.0794 | 49.0794 | 49.0794 | 49.0794 | 49.0794 | No | 2.1028 | 17.4572 | 17.4572 | 18.8851 | Yes | 0
798 | 12 | 761 | 2013-01-15 | 2013-04-11 | 2013-04-19 | Australia, New Zealand, Switzerland, Europe, Taiwan, Japan, Canada | Removed United States from Major Markets | 6 | Monitor | NA | TFT LCD | TFT LCD | LED | NA | 10.6 | 18.8 | 21.5 | 198.91 | 1.78 | 1080 | 1920 | 2.074 | 1920 x 1080 | 1920 x 1080 | 10405 | 60 | 170 | 170 | 72% of NTSC | Yes | No |  |  | Digital,Analog | No | Yes | VGA,DVI | Line In | None | NA | Built-In Speakers | NA |  | VGA,DVI | Line In | None | NA | NA | 21.5 | 198.91 | None | None | NA | Ac Wall Outlet | NA | No | 476x268 | No | Display Power Management Signaling | NA |  | No | No | No |  | 5.5 | 197 | 250 | 186 | 200 |  |  | 19.58 | 0.39 |  | 0.23 | 0.39 | 0.23 |  |  | 19.67 | 0.48 |  | 0.28 | 21.12 | 0.5 | 0.5 | 0 | 0 | 0.5 |  | 0 | Monitor | 10426.8262 | 22 | 2.5 | 30 | 100 | 39185.27 | 39.1853 | No | No | No | No | No | No | No | No | 62.2529 | 37.9455 | 49.5393 | 49.5393 | 49.5393 | 49.5393 | 49.5393 | 49.5393 | 49.5393 | No | 1.5674 | 18.0126 | 18.0126 | 18.9349 | Yes | 0
799 | 38 | 1074 | 2013-02-17 | 2013-02-04 | 2013-02-28 | United States, Australia, New Zealand, Switzerland, Europe, Taiwan, Japan, Canada |  | 6 | Monitor |  | TN LCD |  | LED |  | 10.5 | 18.8 | 21.5 | 197.7 | 1.78 | 1080 | 1920 | 2.074 | 1920 x 1080 | 1920 x 1080 | 10490 | 60 | 170 | 160 | N/A | No | No |  |  | Digital,Analog | Yes | Yes | HDMI,VGA,DVI |  | None |  | None |  |  | HDMI,VGA,DVI |  | None |  |  | 21.5 | 197.7 | None | None |  | Ac Wall Outlet |  | No | 476mm X 268mm | No | Display Power Management Signaling |  | 5 | No | No |  |  | 13.8 | 264.3 | 250 | 259.3 | 200 |  |  | 19.58 | 0.22 |  | 0.15 | 0.22 | 0.15 |  |  | 19.72 | 0.24 |  | 0.15 | 21.1 | 0.5 | 0.5 |  |  | 0.43 |  | 0 | Monitor | 10490.6424 | 22 | 2.5 | 30 | 200 | 52252.11 | 52.2521 | No | No | No | No | No | No | No | No | 61.285 | 37.885 | 48.5713 | 48.5713 | 48.5713 | 48.5713 | 48.5713 | 48.5713 | 48.5713 | No | 2.0901 | 17.4899 | 17.4899 | 18.8211 | Yes | 0
800 | 38 | 1157 | 2015-05-10 | 2015-03-27 | 2015-05-08 | United States, Australia, New Zealand, Switzerland, Europe, Canada |  | 6 | Monitor |  | VA LCD |  | LED |  | 11.3 | 23.6 | 27 | 314.34 | 1.78 | 1080 | 1920 | 2.074 | 1920 x 1080 | 1920 x 1080 | 6597 | 60 | 178 | 178 | NTSC 72% | No | No |  |  | Digital | Yes | No | HDMI,DVI,DisplayPort |  | None |  | None |  |  | HDMI,DVI,DisplayPort |  | None |  |  | 27 | 314.34 | None | None |  | Ac Wall Outlet |  | No | 600 mm X 338 mm | No | Display Power Management Signaling |  |  | No | No | No |  | 0 | 350 | 350 | 350 | 350 |  |  | 19.6 | 0.29 |  | 0.15 | 0.29 | 0.15 |  |  | 19.8 | 0.33 |  | 0.18 | 29.08 | 0.5 | 0.5 |  |  | 0.51 |  | 0 | Monitor | 6597.9513 | 28 | 2.5 | 30 | 300 | 110019 | 110.019 | No | No | No | No | No | No | No | No | 61.7449 | 51.868 | 49.0312 | 49.0312 | 49.0312 | 49.0312 | 49.0312 | 49.0312 | 49.0312 | Yes | 4.4008 | 15.1992 | 15.1992 | 29.656 | Yes | 0
801 | 52 | 1327 | 2013-05-24 | 2013-05-20 | 2013-05-28 | United States, Australia, New Zealand, Switzerland, Europe, Taiwan, Canada |  | 6 | Monitor |  | IPS LCD |  | LED |  | 11.3 | 20 | 23 | 226.05 | 1.78 | 1080 | 1920 | 2.074 | 1920 x 1080 | 1920 x 1080 | 9175 | 60 | 178 | 178 | 72%(Typ.) CIE 1931 | No | No |  |  | Digital,Analog | Yes | No | VGA,DVI |  | None |  | None |  |  | VGA,DVI |  | None |  |  | 23 | 226.05 | None | None |  | Ac Wall Outlet |  | No | 509.184mm X 286.416mm | No | Display Power Management Signaling |  | 3 | No | No |  |  | 8 | 238.5 | 230 | 195.2 | 200.5 |  |  | 19.6 | 0.25 |  | 0.21 | 0.25 | 0.21 |  |  | 19.76 | 0.26 |  | 0.22 | 22.01 | 0.5 | 0.5 |  |  | 0.35 |  | 0 | Monitor | 9174.9613 | 24 | 2.5 | 30 | 200 | 53912.925 | 53.9129 | No | No | No | No | No | No | No | No | 61.5171 | 38.8683 | 48.8035 | 48.8035 | 48.8035 | 48.8035 | 48.8035 | 48.8035 | 48.8035 | No | 2.1565 | 17.4435 | 17.4435 | 21.4817 | Yes | 0
802 | 47 | 212 | 2013-03-26 | 2014-01-17 | 2014-01-21 | United States, Australia, New Zealand, Switzerland, Europe, Taiwan, Japan, Canada |  | 6 | Monitor |  | TN LCD |  | LED |  | 11.8 | 20.9 | 24 | 246.2 | 1.78 | 1080 | 1920 | 2.074 | 1080 x 1920 | 1920 x 1080 | 8424 | 60 | 170 | 160 | N/A | No | No |  |  | Digital,Analog | No | No | DVI,VGA,DisplayPort |  | None |  | Built-In Speakers |  |  | DVI,VGA,DisplayPort |  | None |  |  | 24 | 246.2 | None | None |  | Ac Wall Outlet |  | No | 531mm x 299mm | No | Display Power Management Signaling |  | 1 | No | No |  |  | 19.4 | 267.3 | 250 | 248.5 | 200.1 |  |  | 19.61 | 0.2 |  | 0.12 | 0.2 | 0.12 |  |  | 19.66 | 0.24 |  | 0.17 | 23.2 | 0.5 | 0.5 |  |  | 0.58 |  | 0 | Monitor | 8424.0455 | 26 | 2.5 | 30 | 200 | 65809.26 | 65.8093 | No | No | No | No | No | No | No | No | 61.2631 | 42.24 | 48.5494 | 48.5494 | 48.5494 | 48.5494 | 48.5494 | 48.5494 | 48.5494 | No | 2.6324 | 16.9776 | 16.9776 | 23.3634 | Yes | 0
803 | 47 | 79 | 2012-12-30 | 2013-03-18 | 2013-03-27 | United States, Australia, New Zealand, Switzerland, Europe, Taiwan, Japan, Canada | NA | 6 | Monitor | NA | TFT LCD | TFT LCD | LED | NA | 10.5 | 18.7 | 21.5 | 197.52 | 1.78 | 1080 | 1920 | 2.074 | 1920 x 1080 | 1920 x 1080 | 10498 | 60 | 170 | 160 | 72% of NTSC | Yes | No | NA | NA | Digital,Analog | Yes | Yes | HDMI,DVI,VGA | Audio In,Earphone | None | NA | Built-In Speakers | NA |  | HDMI,DVI,VGA | Audio In,Earphone | None | NA | NA | 21.5 | 197.52 | None | None | NA | Ac Wall Outlet | NA | No | 266x474 | No | Display Power Management Signaling | NA |  | No | No | No |  | 1.3 | 250 | 250 | 220 | 200 |  |  | 19.62 | 0.44 |  | 0.34 | 0.44 | 0.34 |  |  | 19.58 | 0.39 |  | 0.34 | 21.1 | 0.5 | 0.5 | 0 | 0 | 0.4 |  | 0 | Monitor | 10500.2025 | 22 | 2.5 | 30 | 200 | 49380 | 49.38 | No | No | No | No | No | No | No | No | 62.6603 | 37.876 | 49.9467 | 49.9467 | 49.9467 | 49.9467 | 49.9467 | 49.9467 | 49.9467 | No | 1.9752 | 17.6448 | 17.6448 | 18.8041 | Yes | 0
804 | 52 | 1317 | 2012-04-01 | 2013-05-06 | 2013-05-30 | United States, Australia, New Zealand, Switzerland, Europe, Taiwan, Japan, Canada |  | 6 | Monitor |  | TN LCD |  | LED |  | 10.5 | 18.8 | 21.5 | 198.2 | 1.78 | 1080 | 1920 | 2.074 | 1920 x 1080 | 1920 x 1080 | 10462 | 60 | 170 | 160 | RGB | No | No |  |  | Digital,Analog | No | Yes | VGA,DVI |  | None |  | Built-In Speakers |  |  | VGA,DVI |  | None |  |  | 21.5 | 198.2 | None | None |  | Ac Wall Outlet |  | No | 476.64 x 268.11 | No | Display Power Management Signaling |  |  | No | No |  |  | 11.4 | 162.5 | 162.5 | 156.2 | 162.5 |  |  | 19.63 | 0.27 |  | 0.19 | 0.27 | 0.19 |  |  | 19.9 | 0.34 |  | 0.24 | 21.1 | 0.5 | 0.5 |  |  | 0.54 |  | 0 | Monitor | 10464.1776 | 22 | 2.5 | 30 | 100 | 32207.5 | 32.2075 | No | No | No | No | No | No | No | No | 61.723 | 37.91 | 49.0093 | 49.0093 | 49.0093 | 49.0093 | 49.0093 | 49.0093 | 49.0093 | No | 1.2883 | 18.3417 | 18.3417 | 18.8681 | Yes | 0
805 | 52 | 1317 | 2012-04-01 | 2013-05-06 | 2013-05-30 | United States, Australia, New Zealand, Switzerland, Europe, Taiwan, Japan, Canada |  | 6 | Monitor |  | TN LCD |  | LED |  | 10.5 | 18.8 | 21.5 | 198.2 | 1.78 | 1080 | 1920 | 2.074 | 1920 x 1080 | 1920 x 1080 | 10462 | 60 | 170 | 160 | RGB | No | No |  |  | Digital,Analog | No | Yes | VGA,DVI |  | None |  | Built-In Speakers |  |  | VGA,DVI |  | None |  |  | 21.5 | 198.2 | None | None |  | Ac Wall Outlet |  | No | 476.64 x 268.11 | No | Display Power Management Signaling |  |  | No | No |  |  | 11.4 | 162.5 | 162.5 | 156.2 | 162.5 |  |  | 19.63 | 0.27 |  | 0.19 | 0.27 | 0.19 |  |  | 19.9 | 0.34 |  | 0.24 | 21.1 | 0.5 | 0.5 |  |  | 0.54 |  | 0 | Monitor | 10464.1776 | 22 | 2.5 | 30 | 100 | 32207.5 | 32.2075 | No | No | No | No | No | No | No | No | 61.723 | 37.91 | 49.0093 | 49.0093 | 49.0093 | 49.0093 | 49.0093 | 49.0093 | 49.0093 | No | 1.2883 | 18.3417 | 18.3417 | 18.8681 | Yes | 0
806 | 52 | 1317 | 2012-04-01 | 2013-05-06 | 2013-05-30 | United States, Australia, New Zealand, Switzerland, Europe, Taiwan, Japan, Canada |  | 6 | Monitor |  | TN LCD |  | LED |  | 10.5 | 18.8 | 21.5 | 198.2 | 1.78 | 1080 | 1920 | 2.074 | 1920 x 1080 | 1920 x 1080 | 10462 | 60 | 170 | 160 | RGB | No | No |  |  | Digital,Analog | No | Yes | VGA,DVI |  | None |  | Built-In Speakers |  |  | VGA,DVI |  | None |  |  | 21.5 | 198.2 | None | None |  | Ac Wall Outlet |  | No | 476.64 x 268.11 | No | Display Power Management Signaling |  |  | No | No |  |  | 11.4 | 162.5 | 162.5 | 156.2 | 162.5 |  |  | 19.63 | 0.27 |  | 0.19 | 0.27 | 0.19 |  |  | 19.9 | 0.34 |  | 0.24 | 21.1 | 0.5 | 0.5 |  |  | 0.54 |  | 0 | Monitor | 10464.1776 | 22 | 2.5 | 30 | 100 | 32207.5 | 32.2075 | No | No | No | No | No | No | No | No | 61.723 | 37.91 | 49.0093 | 49.0093 | 49.0093 | 49.0093 | 49.0093 | 49.0093 | 49.0093 | No | 1.2883 | 18.3417 | 18.3417 | 18.8681 | Yes | 0
807 | 25 | 1407 | 2014-10-16 | 2014-09-04 | 2014-09-12 | United States, Australia, New Zealand, Switzerland, Europe, Taiwan, Japan, Canada |  | 6 | Monitor |  | VA LCD |  | LED |  | 11.7 | 20.7 | 23.8 | 242.18 | 1.78 | 1080 | 1920 | 2.074 | 1920 x 1080 | 1920 x 1080 | 8562 | 60 | 178 | 178 | sRGB 109% | Yes | No |  |  | Digital,Analog | Yes | No | HDMI,VGA |  | None |  | None |  |  | HDMI,VGA |  | None |  |  | 23.8 | 242.18 | None | None |  | Ac Wall Outlet |  | No | 527 mm/296.5 mm/604.7 mm/23.8 Inch: (H/V/D/D_Inch) | No | Display Power Management Signaling |  |  | No | No |  |  | 7.2 | 250.7 | 250 | 214.6 | 200.1 |  |  | 19.63 | 0.2 |  | 0.17 | 0.2 | 0.17 |  |  | 19.81 | 0.25 |  | 0.22 | 22.97 | 0.5 | 0.5 |  |  | 0.44 |  | 0 | Monitor | 8563.8781 | 24 | 2.5 | 30 | 200 | 60714.526 | 60.7145 | No | No | No | No | No | No | No | No | 61.3244 | 41.436 | 48.6108 | 48.6108 | 48.6108 | 48.6108 | 48.6108 | 48.6108 | 48.6108 | No | 2.4286 | 17.2014 | 17.2014 | 22.9887 | Yes | 0
808 | 24 | 229 | 2013-07-25 | 2014-05-22 | 2014-05-26 | United States, Australia, New Zealand, Switzerland, Europe, Taiwan, Japan, Canada | NA | 6 | Monitor | NA | TFT LCD | TFT LCD | LED | NA | 11.7 | 20.7 | 23.8 | 242.18 | 1.78 | 1080 | 1920 | 2.074 | 1920 x 1080 | 1920 x 1080 | 8562 | 60 | 178 | 178 | 72% (Type) | Yes | No | NA | NA | Digital,Analog | Yes | Yes | HDMI,DVI,VGA | NA | None | NA | Built-In Speakers | NA |  | HDMI,DVI,VGA | NA | None | NA | NA | 23.8 | 242.18 | None | None | NA | Ac Wall Outlet | NA | No | 527.04x296.46 | No | Display Power Management Signaling | NA |  | No | No | No |  | 11.2 | 298 | 250 | 189 | 200 |  |  | 19.68 | 0.44 |  | 0.25 | 0.44 | 0.25 |  |  | 19.7 | 0.41 |  | 0.25 | 22.97 | 0.5 | 0.5 | 0 | 0 | 0.5 |  | 0 | Monitor | 8563.8781 | 24 | 2.5 | 30 | 200 | 72169.64 | 72.1696 | No | No | No | No | No | No | No | No | 62.8442 | 41.436 | 50.1306 | 50.1306 | 50.1306 | 50.1306 | 50.1306 | 50.1306 | 50.1306 | No | 2.8868 | 16.7932 | 16.7932 | 22.9887 | Yes | 0
809 | 24 | 103 | 2013-02-18 | 2013-05-07 | 2013-05-21 | United States, Australia, New Zealand, Switzerland, Europe, Taiwan, Japan, Canada | NA | 6 | Monitor | NA | TFT LCD | TFT LCD | LED | NA | 10.5 | 18.7 | 21.5 | 197.52 | 1.78 | 1080 | 1920 | 2.074 | 1920 x 1080 | 1920 x 1080 | 10498 | 60 | 176 | 170 | 68% of Type | Yes | No | NA | NA | Digital,Analog | No | Yes | DVI,VGA | NA | None | NA | Built-In Speakers | NA |  | DVI,VGA | NA | None | NA | NA | 21.5 | 197.52 | None | None | NA | Ac Wall Outlet | NA | No | 266x474 | No | Display Power Management Signaling | NA |  | No | No | No |  | 21 | 274 | 250 | 270 | 200 |  |  | 19.7 | 0.11 |  | 0.1 | 0.11 | 0.1 |  |  | 20.1 | 0.15 |  | 0.14 | 21.08 | 0.5 | 0.5 | 0 | 0 | 0.5 |  | 0 | Monitor | 10500.2025 | 22 | 2.5 | 30 | 200 | 54120.48 | 54.1205 | No | No | No | No | No | No | No | No | 61.0265 | 37.876 | 48.3129 | 48.3129 | 48.3129 | 48.3129 | 48.3129 | 48.3129 | 48.3129 | No | 2.1648 | 17.5352 | 17.5352 | 18.8041 | Yes | 0
810 | 47 | 182 | 2013-06-09 | 2013-05-29 | 2013-06-05 | United States, Australia, New Zealand, Switzerland, Europe, Taiwan, Japan, Canada | NA | 6 | Monitor | NA | TFT LCD | TFT LCD | LED | NA | 11.7 | 20.7 | 23.8 | 242.19 | 1.78 | 1080 | 1920 | 2.074 | 1920 x 1080 | 1920 x 1080 | 8562 | 60 | 170 | 160 | 72%(type) | Yes | No | NA | NA | Digital,Analog | No | Yes | HDMI,VGA,DVI | None | None | None | None | None |  | HDMI,VGA,DVI | None | None | None | None | 23.8 | 242.19 | None | None | None | Ac Wall Outlet | None | No | 527x296 | No | Display Power Management Signaling | None |  | No | No | No |  | 26 | 291 | 220 |  | 200 |  |  | 19.7 | 0.33 |  | 0.11 | 0.33 | 0.11 |  |  | 19.61 | 0.34 |  | 0.12 | 22.97 | 0.5 | 0.5 | 0 | 0 | 0.5 |  | 0 | Monitor | 8563.5245 | 24 | 2.5 | 30 | 200 | 70477.29 | 70.4773 | No | No | No | No | No | No | No | No | 62.2792 | 41.438 | 49.5656 | 49.5656 | 49.5656 | 49.5656 | 49.5656 | 49.5656 | 49.5656 | No | 2.8191 | 16.8809 | 16.8809 | 22.9896 | Yes | 0
811 | 21 | 321 | 2014-10-13 | 2014-10-20 | 2014-10-24 | United States, Australia, New Zealand, Switzerland, Europe, Taiwan, Japan, Canada | NA | 6 | Monitor | NA | TN LCD | NA | LED | NA | 13.2 | 23.6 | 27 | 311.7 | 1.78 | 1080 | 1920 | 2.074 | 1920 x 1080 | 1920 x 1080 | 6654 | 60 | 160 | 160 | 72%(type) | Yes | No | NA | NA | Digital,Analog | Yes | Yes | HDMI,DVI,VGA | NA | None | NA | Built-In Speakers | NA |  | HDMI,DVI,VGA | NA | None | NA | NA | 27 | 311.7 | None | None | NA | Ac Wall Outlet | NA | No | 597x336 | No | Display Power Management Signaling | NA |  | No | No | No |  | 0 | 260 | 220.4 | 260 | 200 |  |  | 19.7 | 0.21 |  | 0.18 | 0.21 | 0.18 |  |  | 19.69 | 0.21 |  | 0.17 | 29.11 | 0.5 | 0.5 | 0 | 0 | 0.5 |  | 0 | Monitor | 6653.8338 | 28 | 2.5 | 30 | 200 | 81042 | 81.042 | No | No | No | No | No | No | No | No | 61.5959 | 51.34 | 48.8823 | 48.8823 | 48.8823 | 48.8823 | 48.8823 | 48.8823 | 48.8823 | Yes | 3.2417 | 16.4583 | 16.4583 | 29.4145 | Yes | 0
812 | 38 | 1130 | 2015-05-01 | 2015-03-31 | 2015-04-02 | United States, Australia, New Zealand, Switzerland, Europe, Taiwan, Japan, Canada |  | 6 | Monitor |  | TN LCD |  | LED |  | 11.5 | 20.5 | 23.6 | 236.9 | 1.78 | 1080 | 1920 | 2.074 | 1920 x 1080 | 1920 x 1080 | 8752 | 60 | 178 | 170 | N/A | No | No |  |  | Digital,Analog | No | No | DVI,VGA,DisplayPort |  | None |  | None |  |  | DVI,VGA,DisplayPort |  | None |  |  | 23.6 | 236.9 | None | None |  | Ac Wall Outlet |  | No | 521mm x 293mm | No | Display Power Management Signaling |  | 5 | No | No |  |  | 21.7 | 272.4 | 300 | 258.5 | 202.6 |  |  | 19.7 | 0.13 |  | 0 | 0.13 | 0 |  |  | 19.73 | 0.13 |  | 0 | 22.7 | 0.5 | 0.5 |  |  | 0.57 |  | 0 | Monitor | 8754.7488 | 24 | 2.5 | 30 | 200 | 64531.56 | 64.5316 | No | No | No | No | No | No | No | No | 61.1404 | 40.38 | 48.4268 | 48.4268 | 48.4268 | 48.4268 | 48.4268 | 48.4268 | 48.4268 | No | 2.5813 | 17.1187 | 17.1187 | 22.496 | Yes | 0
813 | 25 | 937 | 2014-11-10 | 2014-10-15 | 2014-10-14 | United States, Australia, New Zealand, Switzerland, Europe, Taiwan, Japan, Canada |  | 6 | Monitor |  | IPS LCD |  | LED |  | 12.2 | 21.8 | 24.9 | 264.53 | 1.79 | 1080 | 1920 | 2.074 | 1920 x 1080 | 1920 x 1080 | 7840 | 60 | 178 | 178 | 72%(Typ.) CIE 1931 | No | No |  |  | Digital | Yes | No | HDMI,VGA |  | None |  | Built-In Speakers |  |  | HDMI,VGA |  | None |  |  | 24.9 | 264.53 | None | None |  | Ac Wall Outlet |  | No | 552.96 x 308.64 | No | Display Power Management Signaling |  | 1 | No | No |  |  | 4.2 | 284.2 | 280 | 271 | 201.8 |  |  | 19.72 | 0.25 |  | 0.2 | 0.25 | 0.2 |  |  | 20.04 | 0.29 |  | 0.24 | 24.32 | 0.5 | 0.5 |  |  | 0.42 |  | 0 | Monitor | 7840.3206 | 26 | 2.5 | 30 | 200 | 75179.426 | 75.1794 | No | No | No | No | No | No | No | No | 61.885 | 45.906 | 49.1714 | 49.1714 | 49.1714 | 49.1714 | 49.1714 | 49.1714 | 49.1714 | No | 3.0072 | 16.7128 | 16.7128 | 25.0675 | Yes | 0
814 | 21 | 634 | 2011-02-01 | 2013-05-10 | 2013-05-15 | United States, Australia, New Zealand, Switzerland, Europe, Taiwan, Japan, Canada | NA | 6 | Monitor | NA | TFT LCD | TFT LCD | LED | NA | 13.2 | 23.5 | 27 | 310.2 | 1.78 | 1080 | 1920 | 2.074 | 1920 x 1080 | 1920 x 1080 | 6685 | 60 | 160 | 160 | 72% (Type) | Yes | No | NA | NA | Digital,Analog | No | Yes | DVI,VGA,DisplayPort | None | USB Hubs/Ports | NA | Built-In Speakers | NA |  | DVI,VGA,DisplayPort | None | USB 2.x | NA | NA | 27 | 310.2 | USB Hubs/Ports | USB 2.x | NA | Ac Wall Outlet | NA | No | 335x597 | No | Display Power Management Signaling | NA |  | No | No | No |  | 0 | 275 | 275 | 275 | 200 |  |  | 19.76 | 0.23 |  | 0.19 | 0.23 | 0.19 |  |  | 19.73 | 0.23 |  | 0.19 | 28.96 | 1 | 0.5 | 0 | 0 | 0.5 |  | 0 | Monitor | 6686.009 | 28 | 2.5 | 30 | 200 | 85305 | 85.305 | No | No | No | No | No | No | No | No | 61.8938 | 51.04 | 49.1802 | 49.1802 | 49.1802 | 49.1802 | 49.1802 | 49.1802 | 49.1802 | Yes | 3.4122 | 16.3478 | 16.3478 | 29.2772 | Yes | 0
815 | 19 | 864 | 2013-12-01 | 2013-11-12 | 2013-11-18 | United States, Australia, New Zealand, Switzerland, Europe, Taiwan, Japan, Canada |  | 6 | Monitor |  | TN LCD |  | LED |  | 11.3 | 20 | 23 | 225.7 | 1.78 | 1080 | 1920 | 2.074 | 1920 x 1080 | 1920 x 1080 | 9187 | 60 | 170 | 160 | N/A | No | No |  |  | Digital | No | No | DVI,VGA |  | None |  | None |  |  | DVI,VGA |  | None |  |  | 23 | 225.7 | None | None |  | Ac Wall Outlet |  | No | 509mm x 286mm | No | Display Power Management Signaling |  | 15 | No | No |  |  | 17.8 | 215 | 250 | 189 | 200.4 |  |  | 19.8 | 0.42 |  | 0.28 | 0.42 | 0.28 |  |  | 19.83 | 0.43 |  | 0.28 | 21.8 | 0.5 | 0.5 |  |  | 0.48 |  | 0 | Monitor | 9189.1892 | 24 | 2.5 | 30 | 200 | 48525.5 | 48.5255 | No | No | No | No | No | No | No | No | 63.0983 | 38.8567 | 50.3847 | 50.3847 | 50.3847 | 50.3847 | 50.3847 | 50.3847 | 50.3847 | No | 1.941 | 17.859 | 17.859 | 21.449 | Yes | 0
816 | 47 | 78 | 2012-12-30 | 2013-03-18 | 2013-03-27 | United States, Australia, New Zealand, Switzerland, Europe, Taiwan, Japan, Canada | NA | 6 | Monitor | NA | TFT LCD | TFT LCD | LED | NA | 10.5 | 18.7 | 21.5 | 197.52 | 1.78 | 1080 | 1920 | 2.074 | 1920 x 1080 | 1920 x 1080 | 10498 | 60 | 170 | 160 | 72% of NTSC | Yes | No | NA | NA | Digital,Analog | Yes | Yes | HDMI,DVI,VGA | Audio In,Earphone | None | NA | Built-In Speakers | NA |  | HDMI,DVI,VGA | Audio In,Earphone | None | NA | NA | 21.5 | 197.52 | None | None | NA | Ac Wall Outlet | NA | No | 266x474 | No | Display Power Management Signaling | NA |  | No | No | No |  | 1.3 | 246 | 250 | 233 | 200 |  |  | 19.81 | 0.29 |  | 0.21 | 0.29 | 0.21 |  |  | 19.69 | 0.28 |  | 0.21 | 21.1 | 0.5 | 0.5 | 0 | 0 | 0.4 |  | 0 | Monitor | 10500.2025 | 22 | 2.5 | 30 | 200 | 48589.92 | 48.5899 | No | No | No | No | No | No | No | No | 62.3887 | 37.876 | 49.6751 | 49.6751 | 49.6751 | 49.6751 | 49.6751 | 49.6751 | 49.6751 | No | 1.9436 | 17.8664 | 17.8664 | 18.8041 | Yes | 0
817 | 21 | 791 | 2011-01-03 | 2013-04-17 | 2013-06-27 | United States, Australia, New Zealand, Switzerland, Europe, Taiwan, Japan, Canada | Update models | 6 | Monitor | NA | TFT LCD | TFT LCD | LED | NA | 10.5 | 18.7 | 21.5 | 197.5 | 1.78 | 1080 | 1920 | 2.074 | 1920 x 1080 | 1920 x 1080 | 10501 | 60 | 160 | 160 | 72% (Type) | Yes | No | NA | NA | Digital,Analog | No | Yes | DVI,VGA | None | USB Hubs/Ports | NA | Built-In Speakers | NA |  | DVI,VGA | None | USB 2.x | NA | NA | 21.5 | 197.5 | USB Hubs/Ports | USB 2.x | NA | Ac Wall Outlet | NA | No | 267x475 | No | Display Power Management Signaling | NA |  | No | No | No |  | 0 | 275 | 275 | 275 | 200 |  |  | 19.81 | 0.28 |  | 0.2 | 0.28 | 0.2 |  |  | 19.73 | 0.26 |  | 0.2 | 21.08 | 1 | 0.5 | 0 | 0 | 0.5 |  | 0 | Monitor | 10501.2658 | 22 | 2.5 | 30 | 200 | 54312.5 | 54.3125 | No | No | No | No | No | No | No | No | 62.3318 | 37.875 | 49.6182 | 49.6182 | 49.6182 | 49.6182 | 49.6182 | 49.6182 | 49.6182 | No | 2.1725 | 17.6375 | 17.6375 | 18.8023 | Yes | 0
818 | 38 | 1076 | 2013-06-01 | 2013-05-23 | 2013-06-20 | United States, Australia, New Zealand, Switzerland, Europe, Taiwan, Japan, Canada |  | 6 | Monitor |  | TN LCD |  | LED |  | 10.6 | 18.8 | 21.5 | 198.1 | 1.78 | 1080 | 1920 | 2.074 | 1920 x 1080 | 1920 x 1080 | 10469 | 60 | 170 | 160 | N/A | No | No |  |  | Digital,Analog | No | Yes | VGA,DVI,DisplayPort |  | None |  | None |  |  | VGA,DVI,DisplayPort |  | None |  |  | 21.5 | 198.1 | None | None |  | Ac Wall Outlet |  | No | 477 x 268 | No | Display Power Management Signaling |  | 5 | No | No |  |  | 8.4 | 243.9 | 200 | 243.5 | 201.3 |  |  | 19.81 | 0.26 |  | 0.2 | 0.26 | 0.2 |  |  | 19.93 | 0.23 |  | 0.19 | 21.1 | 0.5 | 0.5 |  |  | 0.51 |  | 0 | Monitor | 10469.4599 | 22 | 2.5 | 30 | 200 | 48316.59 | 48.3166 | No | No | No | No | No | No | No | No | 62.2179 | 37.905 | 49.5043 | 49.5043 | 49.5043 | 49.5043 | 49.5043 | 49.5043 | 49.5043 | No | 1.9327 | 17.8773 | 17.8773 | 18.8587 | Yes | 0
819 | 13 | 744 | 2014-12-26 | 2014-11-28 | 2014-12-03 |  | NA | 6 | Monitor | NA | TFT LCD | TFT LCD | LED | NA | 13.2 | 23.5 | 27 | 311.67 | 1.78 | 1080 | 1920 | 2.074 | 1920 x 1080 | 1920 x 1080 | 6653 | 60 | 178 | 178 | 72% (Typ.) | No | No | NA | NA | Digital,Analog | Yes | Yes | HDMI,VGA | None | None | None | None | None |  | HDMI,VGA | None | None | None | None | 27 | 311.67 | None | None | None | Ac Wall Outlet | None | No | 597.89x336.31 | No | Display Power Management Signaling | None |  | No | No | No |  | 7.6 | 266 | 250 | 220 | 200 |  |  | 19.82 | 0.3 |  | 0.22 | 0.3 | 0.22 |  |  | 19.77 | 0.32 |  | 0.23 | 29.11 | 0.5 | 0.5 | 0 | 0 | 0.42 |  | 0 | Monitor | 6654.4743 | 28 | 2.5 | 30 | 200 | 82904.22 | 82.9042 | No | No | No | No | No | No | No | No | 62.4763 | 51.334 | 49.7627 | 49.7627 | 49.7627 | 49.7627 | 49.7627 | 49.7627 | 49.7627 | Yes | 3.3162 | 16.5038 | 16.5038 | 29.4117 | Yes | 0
820 | 25 | 1390 | 2011-07-29 | 2013-05-24 | 2013-01-04 | United States, Taiwan | NA | 6 | Monitor | NA | TFT LCD | TFT LCD | LED | NA | 11.3 | 20 | 23 | 226 | 1.78 | 1080 | 1920 | 2.074 | 1920 x 1080 | 1920 x 1080 | 9175 | 60 | 170 | 160 | 72% of NTSC | Yes | No | NA | NA | Digital,Analog | No | Yes | HDMI,VGA,DVI | Audio port | None | NA | Built-In Speakers | None |  | HDMI,VGA,DVI | Audio port | None | NA | NA | 23 | 226 | None | None | NA | Ac Wall Outlet | NA | No | 508x287 | No | Display Power Management Signaling | None |  | No | No | No |  | 4.6 | 280 | 250 | 220 | 200 |  |  | 19.82 | 0.32 |  | 0.22 | 0.32 | 0.22 |  |  | 19.83 | 0.32 |  | 0.22 | 22 | 0.5 | 0.5 | 0 | 0 | 0.5 |  | 0 | Monitor | 9176.9912 | 24 | 2.5 | 30 | 200 | 63280 | 63.28 | No | No | No | No | No | No | No | No | 62.5902 | 38.8667 | 49.8766 | 49.8766 | 49.8766 | 49.8766 | 49.8766 | 49.8766 | 49.8766 | No | 2.5312 | 17.2888 | 17.2888 | 21.477 | Yes | 0
821 | 5 | 803 | 2013-05-01 | 2013-04-12 | 2013-04-24 | United States, Australia, New Zealand, Switzerland, Europe, Taiwan, Japan, Canada |  | 6 | Monitor |  | TN LCD |  | LED |  | 118 | 209 | 24 | 246 | 2.07 | 1080 | 1920 | 2.074 | 1920 x 1080 | 1920 x 1080 | 8424 | 60 | 170 | 160 | N/A | No | No |  |  | Digital,Analog | No | No | VGA,DVI,USB 3.0,DisplayPort |  | Other,USB Hubs/Ports | USB 3.0 | None |  |  | VGA,DVI,USB 3.0,DisplayPort |  | None | USB 3.0 |  | 24 | 246 | Other,USB Hubs/Ports | None |  | Ac Wall Outlet |  | No | 531 x 299 | No | Display Power Management Signaling |  | 1 | No | No |  |  | 38.7 | 247.1 | 300 | 242.5 | 200.5 |  |  | 19.84 | 0.24 |  | 0.1 | 0.24 | 0.1 |  |  | 20.01 | 0.28 |  | 0.16 | 23.2 | 1.2 | 0.5 |  |  | 0.52 |  | 0 | Monitor | 8430.8943 | 26 | 2.5 | 30 | 200 | 60786.6 | 60.7866 | No | No | No | No | No | No | No | No | 62.196 | 42.2 | 49.4824 | 49.4824 | 49.4824 | 49.4824 | 49.4824 | 49.4824 | 49.4824 | No | 2.4315 | 17.4085 | 17.4085 | 23.3448 | Yes | 0
822 | 5 | 1279 | 2013-02-22 | 2013-01-31 | 2013-10-15 | United States, Australia, New Zealand, Switzerland, Europe, Taiwan, Japan, Canada |  | 6 | Monitor |  | TN LCD |  | LED |  | 118 | 209 | 24 | 246 | 2.07 | 1080 | 1920 | 2.074 | 1920 x 1080 | 1920 x 1080 | 8424 | 60 | 170 | 160 | N/A | No | No |  |  | Digital,Analog | No | No | DVI,VGA,USB 3.0,DisplayPort |  | USB Hubs/Ports |  | None |  |  | DVI,VGA,USB 3.0,DisplayPort |  | None |  |  | 24 | 246 | USB Hubs/Ports | None |  | Ac Wall Outlet |  | No | 531 x 299 | No | Display Power Management Signaling |  | 1 | No | No |  |  | 38.7 | 247.1 | 300 | 242.5 | 200.5 |  |  | 19.84 | 0.24 |  | 0.1 | 0.24 | 0.1 |  |  | 13.04 | 0.28 |  | 0.16 | 23.2 | 1.2 | 0.5 |  |  | 0.52 |  | 0 | Monitor | 8430.8943 | 26 | 2.5 | 30 | 200 | 60786.6 | 60.7866 | No | No | No | No | No | No | No | No | 62.196 | 42.2 | 49.4824 | 49.4824 | 49.4824 | 49.4824 | 49.4824 | 49.4824 | 49.4824 | No | 2.4315 | 17.4085 | 17.4085 | 23.3448 | Yes | 0
823 | 5 | 1298 | 2013-05-01 | 2013-04-12 | 2013-04-24 | United States, Australia, New Zealand, Switzerland, Europe, Taiwan, Japan, Canada |  | 6 | Monitor |  | TN LCD |  | LED |  | 118 | 209 | 24 | 246 | 2.07 | 1080 | 1920 | 2.074 | 1920 x 1080 | 1920 x 1080 | 8424 | 60 | 170 | 160 | N/A | No | No |  |  | Digital,Analog | No | No | DVI,VGA,USB 3.0,DisplayPort |  | Other,USB Hubs/Ports | USB 3.0 | None |  |  | DVI,VGA,USB 3.0,DisplayPort |  | None | USB 3.0 |  | 24 | 246 | Other,USB Hubs/Ports | None |  | Ac Wall Outlet |  | No | 531 x 299 | No | Display Power Management Signaling |  | 1 | No | No |  |  | 38.7 | 247.1 | 300 | 242.5 | 200.5 |  |  | 19.84 | 0.24 |  | 0.1 | 0.24 | 0.1 |  |  | 13.04 | 0.28 |  | 0.16 | 23.2 | 1.2 | 0.5 |  |  | 0.52 |  | 0 | Monitor | 8430.8943 | 26 | 2.5 | 30 | 200 | 60786.6 | 60.7866 | No | No | No | No | No | No | No | No | 62.196 | 42.2 | 49.4824 | 49.4824 | 49.4824 | 49.4824 | 49.4824 | 49.4824 | 49.4824 | No | 2.4315 | 17.4085 | 17.4085 | 23.3448 | Yes | 0
824 | 13 | 1436 | 2015-06-24 | 2015-01-20 | 2015-01-29 |  | correction of data | 6 | Monitor |  | IPS LCD |  | LED |  | 11.7 | 20.7 | 23.8 | 242.2 | 1.78 | 1080 | 1920 | 2.074 | 1920 x 1080 | 1920 x 1080 | 8562 | 60 | 178 | 178 | N/A | No | No |  |  | Digital | No | Yes | HDMI,DVI,Other,USB 3.0,DisplayPort | Audio-out | USB Hubs/Ports |  | Built-In Speakers |  |  | HDMI,DVI,Other,USB 3.0,DisplayPort | Audio-out | USB 3.x |  |  | 23.8 | 242.2 | USB Hubs/Ports | USB 3.x |  | Ac Wall Outlet |  | No | 527mm x 296mm | No | Display Power Management Signaling |  | 1 | No | No |  |  | 52.9 | 227.4 | 250 | 206.7 | 200.4 |  |  | 19.85 | 0.3 | 0.28 | 0.21 | 0.3 | 0.21 |  |  | 20 | 0.37 | 0.35 | 0.25 | 23 | 1.2 | 0.5 |  |  | 0.47 |  | 0 | Monitor | 8563.1709 | 24 | 2.5 | 30 | 200 | 55076.28 | 55.0763 | No | No | No | No | No | No | No | No | 62.5683 | 41.44 | 49.8547 | 49.8547 | 49.8547 | 49.8547 | 49.8547 | 49.8547 | 49.8547 | No | 2.2031 | 17.6469 | 17.6469 | 22.9906 | Yes | 0
825 | 57 | 1212 | 2014-03-28 | 2014-03-19 | 2014-03-25 | United States, Australia, New Zealand, Switzerland, Europe, Taiwan, Japan, Canada |  | 6 | Monitor |  | TN LCD |  | LED |  | 10.4 | 18.8 | 21.5 | 195.77 | 1.8 | 1080 | 1920 | 2.074 | 1920 x 1080 | 1920 x 1080 | 10591 | 60 | 170 | 160 | NTSC 72% | No | No |  |  | Digital | No | No | DVI,VGA |  | USB Hubs/Ports |  | Built-In Speakers |  |  | DVI,VGA |  | USB 2.x |  |  | 21.5 | 195.77 | USB Hubs/Ports | USB 2.x |  | Ac Wall Outlet |  | No | 477x265 | No | Display Power Management Signaling |  |  | No | No |  |  | 0.1 | 193 | 193 | 126 | 193 |  |  | 19.86 | 0.17 |  | 0.13 | 0.17 | 0.13 |  |  | 19.77 | 0.25 |  | 0.21 | 21.03 | 0.5 | 0.5 |  |  | 0.45 |  | 0 | Monitor | 10594.0645 | 22 | 2.5 | 30 | 100 | 37783.61 | 37.7836 | No | No | No | No | No | No | No | No | 61.8587 | 37.7885 | 49.1451 | 49.1451 | 49.1451 | 49.1451 | 49.1451 | 49.1451 | 49.1451 | No | 1.5113 | 18.3487 | 18.3487 | 18.6394 | Yes | 0
826 | 21 | 257 | 2014-03-16 | 2015-03-24 | 2015-04-02 | Australia, New Zealand, Switzerland, Europe, Taiwan, Japan, Canada | NA | 6 | Monitor | NA | IPS LCD | NA | LED | NA | 11.7 | 20.7 | 23.8 | 242.19 | 1.78 | 1080 | 1920 | 2.074 | 1920 x 1080 | 1920 x 1080 | 8547 | 60 | 160 | 160 | 72%(type) | Yes | No | NA | NA | Digital,Analog | Yes | Yes | HDMI,DVI,VGA | NA | None | NA | None | NA |  | HDMI,DVI,VGA | NA | None | NA | NA | 23.8 | 242.19 | None | None | NA | Ac Wall Outlet | NA | No | 527x296 | No | Display Power Management Signaling | NA |  | No | No | No |  | 0 | 260 | 240.9 | 232 | 200 |  |  | 19.89 | 0.24 |  | 0.19 | 0.24 | 0.19 |  |  | 19.9 | 0.25 |  | 0.2 | 23.16 | 0.5 | 0.5 | 0 | 0 | 0.5 |  | 0 | Monitor | 8563.5245 | 24 | 2.5 | 30 | 200 | 62969.4 | 62.9694 | No | No | No | No | No | No | No | No | 62.3493 | 41.438 | 49.6357 | 49.6357 | 49.6357 | 49.6357 | 49.6357 | 49.6357 | 49.6357 | No | 2.5188 | 17.3712 | 17.3712 | 22.9896 | Yes | 0
827 | 21 | 258 | 2014-03-16 | 2015-03-24 | 2015-04-02 | United States | NA | 6 | Monitor | NA | IPS LCD | NA | LED | NA | 11.7 | 20.7 | 23.8 | 242.19 | 1.78 | 1080 | 1920 | 2.074 | 1920 x 1080 | 1920 x 1080 | 8547 | 60 | 160 | 160 | 72%(type) | Yes | No | NA | NA | Digital,Analog | Yes | Yes | DVI,VGA | NA | None | NA | None | NA |  | DVI,VGA | NA | None | NA | NA | 23.8 | 242.19 | None | None | NA | Ac Wall Outlet | NA | No | 527x296 | No | Display Power Management Signaling | NA |  | No | No | No |  | 0 | 260 | 240.9 | 232 | 200 |  |  | 19.89 | 0.24 |  | 0.19 | 0.24 | 0.19 |  |  | 19.9 | 0.25 |  | 0.2 | 23.16 | 0.5 | 0.5 | 0 | 0 | 0.5 |  | 0 | Monitor | 8563.5245 | 24 | 2.5 | 30 | 200 | 62969.4 | 62.9694 | No | No | No | No | No | No | No | No | 62.3493 | 41.438 | 49.6357 | 49.6357 | 49.6357 | 49.6357 | 49.6357 | 49.6357 | 49.6357 | No | 2.5188 | 17.3712 | 17.3712 | 22.9896 | Yes | 0
828 | 5 | 472 | 2013-03-10 | 2013-03-20 | 2013-03-27 | United States, Australia, New Zealand, Switzerland, Europe, Taiwan, Japan, Canada | Added MULTIPLE LISTEE | 6 | Monitor | NA | TFT LCD | TFT LCD | LED | NA | 11.7 | 20.7 | 23.8 | 242.16 | 1.78 | 1080 | 1920 | 2.074 | 1920 x 1080 | 1920 x 1080 | 8569 | 60 | 178 | 178 | 72%(Type) | Yes | No |  |  | Digital,Analog | No | Yes | DVI,VGA,DisplayPort | Audio In | USB Hubs/Ports | NA | Built-In Speakers | NA |  | DVI,VGA,DisplayPort | Audio In | USB 2.x | NA | NA | 23.8 | 242.16 | USB Hubs/Ports | USB 2.x | NA | Ac Wall Outlet | NA | No | 526.8x296.4 | No | Display Power Management Signaling | NA |  | No | No | No |  | 16 | 280 | 250 | 220 | 200 |  |  | 19.89 | 0.36 |  | 0.23 | 0.36 | 0.23 |  |  | 19.88 | 0.39 |  | 0.23 | 22.96 | 1 | 0.5 | 0 | 0 | 0.5 |  | 0 | Monitor | 8564.5854 | 24 | 2.5 | 30 | 200 | 67804.8 | 67.8048 | No | No | No | No | No | No | No | No | 63.0326 | 41.432 | 50.319 | 50.319 | 50.319 | 50.319 | 50.319 | 50.319 | 50.319 | No | 2.7122 | 17.1778 | 17.1778 | 22.9868 | Yes | 0
829 | 19 | 621 | 2013-08-16 | 2013-08-18 | 2013-09-26 | United States, Australia, New Zealand, Switzerland, Europe, Taiwan, Japan, Canada |  | 6 | Monitor |  | TN LCD |  | LED |  | 113 | 200 | 23 | 226 | 1.78 | 1080 | 1920 | 2.074 | 1920 x 1080 | 1920 x 1080 | 9187 | 60 | 170 | 160 | N/A | No | No |  |  | Digital,Analog | No | No | VGA,DVI |  | None |  | None |  |  | VGA,DVI |  | None |  |  | 23 | 226 | None | None |  | Ac Wall Outlet |  | No | 509 x 286 | No | Display Power Management Signaling |  | 1 | No | No |  |  | 1.1 | 214.3 | 250 | 162.6 | 200 |  |  | 19.89 | 0.17 | 0.17 | 0.11 | 0.17 | 0.11 |  |  | 19.86 | 0.18 | 0.18 | 0.12 | 21.8 | 0.5 | 0.5 |  |  | 0.51 |  | 0 | Monitor | 9176.9912 | 24 | 2.5 | 30 | 200 | 48431.8 | 48.4318 | No | No | No | No | No | No | No | No | 61.9507 | 38.8667 | 49.2371 | 49.2371 | 49.2371 | 49.2371 | 49.2371 | 49.2371 | 49.2371 | No | 1.9373 | 17.9527 | 17.9527 | 21.477 | Yes | 0
830 | 24 | 235 | 2014-03-17 | 2014-03-14 | 2014-04-03 | United States, Australia, New Zealand, Switzerland, Europe, Taiwan, Japan, Canada | NA | 6 | Monitor | NA | TN LCD | NA | LED | NA | 11.5 | 20.5 | 23.6 | 236.92 | 1.78 | 1080 | 1920 | 2.074 | 1920 x 1080 | 1920 x 1080 | 8796 | 60 | 178 | 178 | 72% (Type) | Yes | No | NA | NA | Digital,Analog | Yes | Yes | HDMI,VGA,DVI | None | None | None | None | Built-In Speaker |  | HDMI,VGA,DVI | None | None | None | None | 23.6 | 236.92 | None | None | None | Ac Wall Outlet | None | No | 521.28x293.22 | No | Display Power Management Signaling | None |  | No | No | No |  | 15.2 | 245.9 | 300 | 216.8 | 200 |  |  | 19.9 | 0.38 |  | 0.25 | 0.38 | 0.25 |  |  | 19.42 | 0.42 |  | 0.28 | 22.59 | 0.5 | 0.5 | 0 | 0 | 0.5 |  | 0 | Monitor | 8754.0098 | 24 | 2.5 | 30 | 200 | 58258.628 | 58.2586 | No | No | No | No | No | No | No | No | 63.1771 | 40.384 | 50.4635 | 50.4635 | 50.4635 | 50.4635 | 50.4635 | 50.4635 | 50.4635 | No | 2.3303 | 17.5697 | 17.5697 | 22.4979 | Yes | 0
831 | 13 | 636 | 2013-03-01 | 2013-02-18 | 2013-10-08 | United States, Australia, New Zealand, Switzerland, Europe, Taiwan, Japan, Canada |  | 6 | Monitor |  | IPS LCD |  | LED |  | 13.2 | 23.5 | 27 | 311.67 | 1.78 | 1080 | 1920 | 2.074 | 1920 x 1080 | 1920 x 1080 | 6655 | 60 | 178 | 178 | 72%(Typ.) CIE1931 | No | No |  |  | Digital,Analog | No | No | VGA,DVI,DisplayPort |  | USB Hubs/Ports |  | None |  |  | VGA,DVI,DisplayPort |  | USB 2.x |  |  | 27 | 311.67 | USB Hubs/Ports | USB 2.x |  | Ac Wall Outlet |  | No | None | No | Display Power Management Signaling |  | 1 | No | No |  |  | 6.7 | 343.2 | 340 | 322.5 | 201.6 |  |  | 19.9 | 0.64 | 0.31 | 0.23 | 0.64 | 0.23 |  |  | 19.92 | 0.64 | 0.33 | 0.25 | 29.1 | 1 | 0.5 |  |  | 0.45 |  | 0 | Monitor | 6654.4743 | 28 | 2.5 | 30 | 300 | 106965.144 | 106.9651 | No | No | No | No | No | No | No | No | 64.6576 | 51.334 | 51.9439 | 51.9439 | 51.9439 | 51.9439 | 51.9439 | 51.9439 | 51.9439 | No | 4.2786 | 15.6214 | 15.6214 | 29.4117 | Yes | 0
832 | 5 | 1185 | 2012-10-24 | 2013-02-27 | 2013-03-26 | United States, Australia, New Zealand, Switzerland, Europe, Taiwan, Japan, Canada |  | 6 | Monitor |  | TN LCD |  | LED |  | 11.3 | 20.1 | 23 | 226.1 | 1.78 | 1080 | 1920 | 2.074 | 1920 x 1080 | 1920 x 1080 | 9175 | 60 | 180 | 130 | RGB | No | No |  |  | Digital,Analog | Yes | Yes | HDMI,VGA,DVI |  | None |  | None |  |  | HDMI,VGA,DVI |  | USB 3.x |  |  | 23 | 226.1 | None | USB 3.x |  | Ac Wall Outlet |  | No | 509.18 x 286.42 | No | Display Power Management Signaling |  |  | No | No |  |  | 23.2 | 245.2 | 245.2 | 244.1 | 200.1 |  |  | 19.9 | 0.47 | 0.39 | 0.35 | 0.47 | 0.35 |  |  | 19.98 | 0.52 | 0.42 | 0.39 | 22 | 1.2 | 0.5 |  |  | 0.43 |  | 0 | Monitor | 9172.9323 | 24 | 2.5 | 30 | 200 | 55439.72 | 55.4397 | No | No | No | No | No | No | No | No | 63.6896 | 38.87 | 50.976 | 50.976 | 50.976 | 50.976 | 50.976 | 50.976 | 50.976 | No | 2.2176 | 17.6824 | 17.6824 | 21.4864 | Yes | 0
833 | 38 | 1131 | 2015-05-01 | 2015-04-10 | 2015-04-14 | United States, Australia, New Zealand, Switzerland, Europe, Taiwan, Japan, Canada |  | 6 | Monitor |  | TN LCD |  | LED |  | 11.8 | 20.9 | 24 | 246.2 | 1.78 | 1080 | 1920 | 2.074 | 1920 x 1080 | 1920 x 1080 | 8424 | 60 | 170 | 160 | N/A | No | No |  |  | Digital,Analog | No | No | DVI,VGA,Other | audio in; audio out | None |  | Built-In Speakers |  |  | DVI,VGA,Other | audio in; audio out | None |  |  | 24 | 246.2 | None | None |  | Ac Wall Outlet |  | No | 531mm x 299mm | No | Display Power Management Signaling |  | 1 | No | No |  |  | 12.6 | 287.9 | 250 | 284.8 | 200 |  |  | 19.91 | 0.14 |  | 0 | 0.14 | 0 |  |  | 19.93 | 0.14 |  | 0 | 23.2 | 0.5 | 0.5 |  |  | 0.57 |  | 0 | Monitor | 8424.0455 | 26 | 2.5 | 30 | 200 | 70880.98 | 70.881 | No | No | No | No | No | No | No | No | 61.8412 | 42.24 | 49.1276 | 49.1276 | 49.1276 | 49.1276 | 49.1276 | 49.1276 | 49.1276 | No | 2.8352 | 17.0748 | 17.0748 | 23.3634 | Yes | 0
834 | 52 | 1332 | 2013-05-20 | 2013-05-11 | 2013-05-24 | United States, Australia, New Zealand, Switzerland, Europe, Taiwan, Canada |  | 6 | Monitor |  | IPS LCD |  | LED |  | 10.5 | 18.7 | 21.5 | 197.6 | 1.78 | 1080 | 1920 | 2.074 | 1920 x 1080 | 1920 x 1080 | 10496 | 60 | 178 | 178 | 72%(Typ.) CIE 1931 | No | No |  |  | Digital | Yes | No | HDMI,VGA,DVI |  | None |  | Built-In Speakers |  |  | HDMI,VGA,DVI |  | None |  |  | 21.5 | 197.6 | None | None |  | Ac Wall Outlet |  | No | 476 | No | Display Power Management Signaling |  | 3 | No | No |  |  | 9.7 | 237.5 | 230 | 237.2 | 201.1 |  |  | 19.91 | 0.31 |  | 0.27 | 0.31 | 0.27 |  |  | 19.96 | 0.32 |  | 0.31 | 21.08 | 0.5 | 0.5 |  |  | 0.35 |  | 0 | Monitor | 10495.9514 | 22 | 2.5 | 30 | 200 | 46930 | 46.93 | No | No | No | No | No | No | No | No | 62.8092 | 37.88 | 50.0956 | 50.0956 | 50.0956 | 50.0956 | 50.0956 | 50.0956 | 50.0956 | No | 1.8772 | 18.0328 | 18.0328 | 18.8117 | Yes | 0
835 | 4 | 974 | 2014-10-25 | 2014-10-28 | 2015-03-30 | United States, Australia, New Zealand, Switzerland, Europe, Taiwan, Japan, Canada |  | 6 | Monitor |  | TN LCD |  | LED |  | 11.3 | 20 | 23 | 226.1 | 1.78 | 1080 | 1920 | 2.074 | 1920 x 1080 | 1920 x 1080 | 9173 | 60 | 178 | 178 | N/A | No | No |  |  | Digital,Analog | No | No | VGA,DVI,DisplayPort |  | USB Hubs/Ports |  | None |  |  | VGA,DVI,DisplayPort |  | USB 2.x |  |  | 23 | 226.1 | USB Hubs/Ports | USB 2.x |  | Ac Wall Outlet |  | No | 509mm x 286mm | No | Display Power Management Signaling |  | 1 | No | No |  |  | 43 | 236 | 236 | 191 | 200 |  |  | 19.92 | 0.18 | 0.18 | 0.12 | 0.18 | 0.12 |  |  | 20.01 | 0.25 | 0.25 | 0.18 | 22 | 1 | 0.5 |  |  | 0.51 |  | 0 | Monitor | 9172.9323 | 24 | 2.5 | 30 | 200 | 53359.6 | 53.3596 | No | No | No | No | No | No | No | No | 62.0996 | 38.87 | 49.386 | 49.386 | 49.386 | 49.386 | 49.386 | 49.386 | 49.386 | No | 2.1344 | 17.7856 | 17.7856 | 21.4864 | Yes | 0
836 | 19 | 4 | 2014-09-10 | 2014-08-25 | 2014-08-27 | United States, Australia, New Zealand, Switzerland, Europe, Taiwan, Japan, Canada | NA | 6 | Monitor | NA | TN LCD | NA | LED | NA | 11.3 | 20 | 23 | 226.05 | 1.78 | 1080 | 1920 | 2.074 | 1920 x 1080 | 1920 x 1080 | 9186 | 60 | 170 | 160 | 72% of NTSC | Yes | No | NA | NA | Digital | Yes | Yes | USB 3.0,DisplayPort | NA | USB Hubs/Ports | NA | None | NA |  | USB 3.0,DisplayPort | NA | USB 3.x | NA | NA | 23 | 226.05 | USB Hubs/Ports | USB 3.x | NA | Ac Wall Outlet | NA | No | 509.2x286.4 | No | Display Power Management Signaling | NA |  | No | No | No |  | 11.4 | 219 | 250 | 187 | 200 |  |  | 19.93 | 0.25 |  | 0.18 | 0.25 | 0.18 |  |  | 20.11 | 0.31 |  | 0.24 | 22 | 1.2 | 0.5 | 0 | 0 | 0.5 |  | 0 | Monitor | 9174.9613 | 24 | 2.5 | 30 | 200 | 49504.95 | 49.505 | No | No | No | No | No | No | No | No | 62.5289 | 38.8683 | 49.8153 | 49.8153 | 49.8153 | 49.8153 | 49.8153 | 49.8153 | 49.8153 | No | 1.9802 | 17.9498 | 17.9498 | 21.4817 | Yes | 0
837 | 24 | 303 | 2013-07-25 | 2014-03-24 | 2014-03-29 | United States, Australia, New Zealand, Switzerland, Europe, Taiwan, Japan, Canada | NA | 6 | Monitor | NA | TFT LCD | TFT LCD | LED | NA | 13.2 | 23.5 | 27 | 311.67 | 1.78 | 1080 | 1920 | 2.074 | 1920 x 1080 | 1920 x 1080 | 6685 | 60 | 178 | 178 | 72% (Type) | Yes | No | NA | NA | Digital,Analog | Yes | Yes | HDMI,DVI,VGA | None | None | None | None | None |  | HDMI,DVI,VGA | None | None | None | None | 27 | 311.67 | None | None | None | Ac Wall Outlet | None | No | 597.9x336.3 | No | Display Power Management Signaling | None |  | No | No | No |  | 16.7 | 262.8 | 250 | 261.3 | 200 |  |  | 19.93 | 0.35 |  | 0.24 | 0.35 | 0.24 |  |  | 20.1 | 0.35 |  | 0.26 | 29.09 | 0.5 | 0.5 | 0 | 0 | 0.4 |  | 0 | Monitor | 6654.4743 | 28 | 2.5 | 30 | 200 | 81906.876 | 81.9069 | No | No | No | No | No | No | No | No | 63.0983 | 51.334 | 50.3847 | 50.3847 | 50.3847 | 50.3847 | 50.3847 | 50.3847 | 50.3847 | Yes | 3.2763 | 16.6537 | 16.6537 | 29.4117 | Yes | 0
838 | 21 | 623 | 2012-03-13 | 2013-05-13 | 2013-06-25 | United States, Australia, New Zealand, Switzerland, Europe, Taiwan, Japan, Canada | Update model name | 6 | Monitor | NA | TFT LCD | TFT LCD | LED | NA | 11.3 | 20 | 23 | 225.7 | 1.78 | 1080 | 1920 | 2.074 | 1920 x 1080 | 1920 x 1080 | 9175 | 60 | 160 | 160 | 72% (Type) | Yes | No | NA | NA | Digital,Analog | No | No | HDMI,DVI,VGA | None | None | NA | None | NA |  | HDMI,DVI,VGA | None | None | NA | NA | 23 | 225.7 | None | None | NA | Ac Wall Outlet | NA | No | 287x508 | No | Display Power Management Signaling | NA |  | No | No | No |  | 0 | 300 | 300 | 275 | 200 |  |  | 19.93 | 0.27 |  | 0.17 | 0.27 | 0.17 |  |  | 19.97 | 0.27 |  | 0.17 | 22 | 0.5 | 0.5 | 0 | 0 | 0.5 |  | 0 | Monitor | 9189.1892 | 24 | 2.5 | 30 | 300 | 67710 | 67.71 | No | No | No | No | No | No | No | No | 62.6428 | 38.8567 | 49.9291 | 49.9291 | 49.9291 | 49.9291 | 49.9291 | 49.9291 | 49.9291 | No | 2.7084 | 17.2216 | 17.2216 | 21.449 | Yes | 0
839 | 19 | 877 | 2014-07-14 | 2014-12-25 | 2015-01-07 | United States, Australia, New Zealand, Switzerland, Europe, Taiwan, Japan, Canada | NA | 6 | Monitor | NA | TN LCD | NA | LED | NA | 10.6 | 18.8 | 21.5 | 198.02 | 1.78 | 1080 | 1920 | 2.074 | 1920 x 1080 | 1920 x 1080 | 10471 | 60 | 170 | 160 | 72% of NTSC | Yes | No | NA | NA | Digital,Analog | No | Yes | VGA,DVI | NA | None | NA | None | NA |  | VGA,DVI | NA | None | NA | NA | 21.5 | 198.02 | None | None | NA | Ac Wall Outlet | NA | No | 476.6x268.1 | No | Display Power Management Signaling | NA |  | No | No | No |  | 9.9 | 251 | 250 | 183 | 200 |  |  | 19.93 | 0.2 |  | 0.14 | 0.2 | 0.14 |  |  | 17.96 | 0.28 |  | 0.21 | 21.09 | 0.5 | 0.5 | 0 | 0 | 0.5 |  | 0 | Monitor | 10473.6895 | 22 | 2.5 | 30 | 200 | 49703.02 | 49.703 | No | No | No | No | No | No | No | No | 62.2442 | 37.901 | 49.5306 | 49.5306 | 49.5306 | 49.5306 | 49.5306 | 49.5306 | 49.5306 | No | 1.9881 | 17.9419 | 17.9419 | 18.8512 | Yes | 0
840 | 24 | 112 | 2013-05-25 | 2013-05-07 | 2013-05-16 | United States, Australia, New Zealand, Switzerland, Europe, Taiwan, Japan, Canada | NA | 6 | Monitor | NA | TN LCD | NA | LED | NA | 10.5 | 18.7 | 21.5 | 196.35 | 1.78 | 1080 | 1920 | 2.074 | 1920 x 1080 | 1920 x 1080 | 10561 | 60 | 170 | 160 | 72%(NTSC) | Yes | No | NA | NA | Digital,Analog | No | Yes | VGA,DVI | NA | None | NA | Built-In Speakers | NA |  | VGA,DVI | NA | None | NA | NA | 21.5 | 196.35 | None | None | NA | Ac Wall Outlet | NA | No | 474 x 266 | No | Display Power Management Signaling | NA |  | No | No | No |  | 40.4 | 210 | 200 | 168 | 200 |  |  | 19.97 | 0.23 |  | 0.19 | 0.23 | 0.19 |  |  | 19.95 | 0.36 |  | 0.25 | 21.05 | 0.5 | 0.5 | 0 | 0 | 0.5 |  | 0 | Monitor | 10562.7706 | 22 | 2.5 | 30 | 200 | 41233.5 | 41.2335 | No | No | No | No | No | No | No | No | 62.5376 | 37.8175 | 49.824 | 49.824 | 49.824 | 49.824 | 49.824 | 49.824 | 49.824 | No | 1.6493 | 18.3207 | 18.3207 | 18.694 | Yes | 0
841 | 24 | 113 | 2013-05-25 | 2013-04-25 | 2013-04-30 |  |  | 6 | Monitor |  | TN LCD |  | LED |  | 10.6 | 18.8 | 21.5 | 198.08 | 1.78 | 1080 | 1920 | 2.074 | 1920 x 1080 | 1920 x 1080 | 10469 | 60 | 90 | 65 | N/A | No | No |  |  | Analog | No | No | VGA |  | None |  | None |  |  | VGA |  | None |  |  | 21.5 | 198.08 | None | None |  | Ac Wall Outlet |  | No | 477mm X 268mm | No | Display Power Management Signaling |  | 10 | No | No |  |  | 40.4 | 210 | 200 | 168 | 200 |  |  | 19.97 | 0.23 |  | 0.19 | 0.23 | 0.19 |  |  | 19.95 | 0.36 |  | 0.25 | 21.1 | 0.5 | 0.5 |  |  | 0.53 |  | 0 | Monitor | 10470.517 | 22 | 2.5 | 30 | 200 | 41596.8 | 41.5968 | No | No | No | No | No | No | No | No | 62.5376 | 37.904 | 49.824 | 49.824 | 49.824 | 49.824 | 49.824 | 49.824 | 49.824 | No | 1.6639 | 18.3061 | 18.3061 | 18.8568 | Yes | 0
842 | 9 | 208 | 2012-12-05 | 2013-07-29 | 2013-08-05 | United States, Australia, New Zealand, Switzerland, Europe, Taiwan, Japan, Canada |  | 6 | Monitor |  | IPS LCD |  | LED |  | 11.3 | 20 | 23 | 226.1 | 1.78 | 1080 | 1920 | 2.074 | 1920 x 1080 | 1920 x 1080 | 9173 | 60 | 178 | 178 | N/A | No | No |  |  | Digital,Analog | No | No | HDMI,VGA |  | Other | USB 2.0 | Built-In Speakers |  |  | HDMI,VGA |  | None | USB 2.0 |  | 23 | 226.1 | Other | None |  | Ac Wall Outlet |  | No | 509mm X 286mm | No | Display Power Management Signaling |  | 1 | No | No |  |  | 17.9 | 253.1 | 250 | 178.8 | 200.3 |  |  | 19.97 | 0.42 | 0.42 | 0.27 | 0.42 | 0.27 |  |  | 20.07 | 0.48 | 0.48 | 0.32 | 22 | 1 | 0.5 |  |  | 0.41 |  | 0 | Monitor | 9172.9323 | 24 | 2.5 | 30 | 200 | 57225.91 | 57.2259 | No | No | No | No | No | No | No | No | 63.6195 | 38.87 | 50.9059 | 50.9059 | 50.9059 | 50.9059 | 50.9059 | 50.9059 | 50.9059 | No | 2.289 | 17.681 | 17.681 | 21.4864 | Yes | 0
843 | 21 | 125 | 2013-02-05 | 2013-04-15 | 2013-04-19 | Australia, New Zealand, Switzerland, Europe, Taiwan, Japan, Canada | NA | 6 | Monitor | NA | TFT LCD | TFT LCD | LED | NA | 10.6 | 18.8 | 21.5 | 198.91 | 1.78 | 1080 | 1920 | 2.074 | 1920 x 1080 | 1920 x 1080 | 10405 | 60 | 160 | 160 | 72%(type) | Yes | No |  |  | Digital,Analog | Yes | Yes | HDMI,DVI,VGA | NA | None | NA | None | NA |  | HDMI,DVI,VGA | NA | None | NA | NA | 21.5 | 198.91 | None | None | NA | Ac Wall Outlet | NA | No | 476x268 | No | Display Power Management Signaling | NA |  | No | No | No |  | 0 | 275 | 275 | 236 | 200 |  |  | 19.98 | 0.29 |  | 0.25 | 0.29 | 0.25 |  |  | 19.97 | 0.32 |  | 0.26 | 21.12 | 0.5 | 0.5 | 0 | 0 | 0.4 |  | 0 | Monitor | 10426.8262 | 22 | 2.5 | 30 | 200 | 54700.25 | 54.7002 | No | No | No | No | No | No | No | No | 62.9099 | 37.9455 | 50.1963 | 50.1963 | 50.1963 | 50.1963 | 50.1963 | 50.1963 | 50.1963 | No | 2.188 | 17.792 | 17.792 | 18.9349 | Yes | 0
844 | 21 | 129 | 2013-02-05 | 2015-02-02 | 2015-02-09 | United States | NA | 6 | Monitor | NA | TFT LCD | TFT LCD | LED | NA | 10.6 | 18.8 | 21.5 | 198.91 | 1.78 | 1080 | 1920 | 2.074 | 1920 x 1080 | 1920 x 1080 | 10405 | 60 | 160 | 160 | 72%(type) | Yes | No |  |  | Digital,Analog | Yes | Yes | DVI,VGA | NA | None | NA | None | NA |  | DVI,VGA | NA | None | NA | NA | 21.5 | 198.91 | None | None | NA | Ac Wall Outlet | NA | No | 476x268 | No | Display Power Management Signaling | NA |  | No | No | No |  | 0 | 275 | 275 | 236 | 200 |  |  | 19.98 | 0.29 |  | 0.25 | 0.29 | 0.25 |  |  | 19.97 | 0.32 |  | 0.26 | 21.12 | 0.5 | 0.5 | 0 | 0 | 0.4 |  | 0 | Monitor | 10426.8262 | 22 | 2.5 | 30 | 200 | 54700.25 | 54.7002 | No | No | No | No | No | No | No | No | 62.9099 | 37.9455 | 50.1963 | 50.1963 | 50.1963 | 50.1963 | 50.1963 | 50.1963 | 50.1963 | No | 2.188 | 17.792 | 17.792 | 18.9349 | Yes | 0
845 | 5 | 678 | 2013-12-13 | 2013-11-13 | 2014-01-20 | United States, Australia, New Zealand, Switzerland, Europe, Taiwan, Japan, Canada |  | 6 | Monitor |  | TN LCD |  | LED |  | 11.3 | 20.1 | 23 | 226.05 | 1.78 | 1080 | 1920 | 2.074 | 1920 x 1080 | 1920 x 1080 | 9173 | 60 | 170 | 160 | 72%(Typ.) CIE 1931 | No | No |  |  | Digital | Yes | No | HDMI,VGA |  | None |  | None |  |  | HDMI,VGA |  | None |  |  | 23 | 226.05 | None | None |  | Ac Wall Outlet |  | No | 509.184 | No | Display Power Management Signaling |  | 1 | No | No |  |  | 27.6 | 275 | 250 | 214 | 200.1 |  |  | 19.98 | 0.29 |  | 0.18 | 0.29 | 0.18 |  |  | 20.4 | 0.31 |  | 0.18 | 22 | 0.5 | 0.5 |  |  | 0.47 |  | 0 | Monitor | 9174.9613 | 24 | 2.5 | 30 | 200 | 62163.75 | 62.1638 | No | No | No | No | No | No | No | No | 62.9099 | 38.8683 | 50.1963 | 50.1963 | 50.1963 | 50.1963 | 50.1963 | 50.1963 | 50.1963 | No | 2.4866 | 17.4934 | 17.4934 | 21.4817 | Yes | 0
846 | 5 | 924 | 2013-12-13 | 2013-11-13 | 2014-01-20 | United States, Australia, New Zealand, Switzerland, Europe, Taiwan, Japan, Canada |  | 6 | Monitor |  | TN LCD |  | LED |  | 11.3 | 20.1 | 23 | 226.05 | 1.78 | 1080 | 1920 | 2.074 | 1920 x 1080 | 1920 x 1080 | 9173 | 60 | 170 | 160 | 72%(Typ.) CIE 1931 | No | No |  |  | Digital | Yes | No | HDMI,VGA |  | None |  | None |  |  | HDMI,VGA |  | None |  |  | 23 | 226.05 | None | None |  | Ac Wall Outlet |  | No | 509.184 | No | Display Power Management Signaling |  | 1 | No | No |  |  | 27.6 | 275 | 250 | 214 | 200.1 |  |  | 19.98 | 0.29 |  | 0.18 | 0.29 | 0.18 |  |  | 20.4 | 0.31 |  | 0.18 | 22 | 0.5 | 0.5 |  |  | 0.47 |  | 0 | Monitor | 9174.9613 | 24 | 2.5 | 30 | 200 | 62163.75 | 62.1638 | No | No | No | No | No | No | No | No | 62.9099 | 38.8683 | 50.1963 | 50.1963 | 50.1963 | 50.1963 | 50.1963 | 50.1963 | 50.1963 | No | 2.4866 | 17.4934 | 17.4934 | 21.4817 | Yes | 0
847 | 5 | 706 | 2013-12-13 | 2013-11-13 | 2014-01-20 | United States, Australia, New Zealand, Switzerland, Europe, Taiwan, Japan, Canada |  | 6 | Monitor |  | TN LCD |  | LED |  | 11.3 | 20.1 | 23 | 226.05 | 1.78 | 1080 | 1920 | 2.074 | 1920 x 1080 | 1920 x 1080 | 9173 | 60 | 170 | 160 | 72%(Typ.) CIE 1931 | No | No |  |  | Digital | Yes | No | HDMI,VGA |  | None |  | None |  |  | HDMI,VGA |  | None |  |  | 23 | 226.05 | None | None |  | Ac Wall Outlet |  | No | 509.184 | No | Display Power Management Signaling |  | 1 | No | No |  |  | 27.6 | 275 | 250 | 214 | 200.1 |  |  | 19.98 | 0.29 |  | 0.18 | 0.29 | 0.18 |  |  | 20.4 | 0.31 |  | 0.18 | 22 | 0.5 | 0.5 |  |  | 0.47 |  | 0 | Monitor | 9174.9613 | 24 | 2.5 | 30 | 200 | 62163.75 | 62.1638 | No | No | No | No | No | No | No | No | 62.9099 | 38.8683 | 50.1963 | 50.1963 | 50.1963 | 50.1963 | 50.1963 | 50.1963 | 50.1963 | No | 2.4866 | 17.4934 | 17.4934 | 21.4817 | Yes | 0
848 | 5 | 1090 | 2013-12-13 | 2013-11-13 | 2014-01-20 | United States, Australia, New Zealand, Switzerland, Europe, Taiwan, Japan, Canada |  | 6 | Monitor |  | TN LCD |  | LED |  | 11.3 | 20.1 | 23 | 226.05 | 1.78 | 1080 | 1920 | 2.074 | 1920 x 1080 | 1920 x 1080 | 9173 | 60 | 170 | 160 | 72%(Typ.) CIE 1931 | No | No |  |  | Digital | Yes | No | HDMI,VGA |  | None |  | None |  |  | HDMI,VGA |  | None |  |  | 23 | 226.05 | None | None |  | Ac Wall Outlet |  | No | 509.184 | No | Display Power Management Signaling |  | 1 | No | No |  |  | 27.6 | 275 | 250 | 214 | 200.1 |  |  | 19.98 | 0.29 |  | 0.18 | 0.29 | 0.18 |  |  | 20.4 | 0.31 |  | 0.18 | 22 | 0.5 | 0.5 |  |  | 0.47 |  | 0 | Monitor | 9174.9613 | 24 | 2.5 | 30 | 200 | 62163.75 | 62.1638 | No | No | No | No | No | No | No | No | 62.9099 | 38.8683 | 50.1963 | 50.1963 | 50.1963 | 50.1963 | 50.1963 | 50.1963 | 50.1963 | No | 2.4866 | 17.4934 | 17.4934 | 21.4817 | Yes | 0
849 | 5 | 706 | 2013-06-30 | 2013-04-27 | 2013-06-10 |  |  | 6 | Monitor |  | TN LCD |  | LED |  | 11.3 | 20.1 | 23 | 226.05 | 1.78 | 1080 | 1920 | 2.074 | 1920 x 1080 | 1920 x 1080 | 9173 | 60 | 170 | 160 | 72%(Typ.) CIE 1931 | No | No |  |  | Digital | Yes | No | HDMI,VGA |  | None |  | None |  |  | HDMI,VGA |  | None |  |  | 23 | 226.05 | None | None |  | Ac Wall Outlet |  | No | 509.184 | No | Display Power Management Signaling |  | 1 | No | No |  |  | 35.2 | 272.5 | 250 | 272.5 | 200.1 |  |  | 19.99 | 0.24 |  | 0.2 | 0.24 | 0.2 |  |  | 20.16 | 0.26 |  | 0.23 | 22.01 | 0.5 | 0.5 |  |  | 0.45 |  | 0 | Monitor | 9174.9613 | 24 | 2.5 | 30 | 200 | 61598.625 | 61.5986 | No | No | No | No | No | No | No | No | 62.6559 | 38.8683 | 49.9423 | 49.9423 | 49.9423 | 49.9423 | 49.9423 | 49.9423 | 49.9423 | No | 2.4639 | 17.5261 | 17.5261 | 21.4817 | Yes | 0
850 | 5 | 1090 | 2013-06-30 | 2013-04-27 | 2013-06-10 |  |  | 6 | Monitor |  | TN LCD |  | LED |  | 11.3 | 20.1 | 23 | 226.05 | 1.78 | 1080 | 1920 | 2.074 | 1920 x 1080 | 1920 x 1080 | 9173 | 60 | 170 | 160 | 72%(Typ.) CIE 1931 | No | No |  |  | Digital | Yes | No | HDMI,VGA |  | None |  | None |  |  | HDMI,VGA |  | None |  |  | 23 | 226.05 | None | None |  | Ac Wall Outlet |  | No | 509.184 | No | Display Power Management Signaling |  | 1 | No | No |  |  | 35.2 | 272.5 | 250 | 272.5 | 200.1 |  |  | 19.99 | 0.24 |  | 0.2 | 0.24 | 0.2 |  |  | 20.16 | 0.26 |  | 0.23 | 22.01 | 0.5 | 0.5 |  |  | 0.45 |  | 0 | Monitor | 9174.9613 | 24 | 2.5 | 30 | 200 | 61598.625 | 61.5986 | No | No | No | No | No | No | No | No | 62.6559 | 38.8683 | 49.9423 | 49.9423 | 49.9423 | 49.9423 | 49.9423 | 49.9423 | 49.9423 | No | 2.4639 | 17.5261 | 17.5261 | 21.4817 | Yes | 0
851 | 38 | 1115 | 2013-06-01 | 2013-05-23 | 2013-05-29 | United States, Australia, New Zealand, Switzerland, Europe, Taiwan, Japan, Canada |  | 6 | Monitor |  | TN LCD |  | LED |  | 11.8 | 20.9 | 24 | 246.2 | 1.78 | 1080 | 1920 | 2.074 | 1920 x 1080 | 1920 x 1080 | 8424 | 60 | 170 | 160 | N/A | No | No |  |  | Digital,Analog | No | Yes | VGA,DVI,DisplayPort |  | None |  | None |  |  | VGA,DVI,DisplayPort |  | None |  |  | 24 | 246.2 | None | None |  | Ac Wall Outlet |  | No | 531 x 299 | No | Display Power Management Signaling |  | 5 | No | No |  |  | 8.2 | 236.9 | 200 | 242.4 | 200.6 |  |  | 20 | 0.23 |  | 0.2 | 0.23 | 0.2 |  |  | 20.36 | 0.24 |  | 0.2 | 23.2 | 0.5 | 0.5 |  |  | 0.5 |  | 0 | Monitor | 8424.0455 | 26 | 2.5 | 30 | 200 | 58324.78 | 58.3248 | No | No | No | No | No | No | No | No | 62.6296 | 42.24 | 49.916 | 49.916 | 49.916 | 49.916 | 49.916 | 49.916 | 49.916 | No | 2.333 | 17.667 | 17.667 | 23.3634 | Yes | 0
852 | 52 | 1315 | 2012-02-06 | 2013-05-17 | 2013-06-13 | United States, Australia, New Zealand, Switzerland, Europe, Taiwan, Japan, Canada | NA | 6 | Monitor | NA | TFT LCD | TFT LCD | LED | NA | 11.5 | 20.5 | 23.6 | 235.75 | 1.78 | 1080 | 1920 | 2.074 | 1920 x 1080 | 1920 x 1080 | 8796 | 60 | 170 | 160 | 72% (Type) | Yes | No | NA | NA | Digital,Analog | Yes | Yes | HDMI,VGA | NA | None | NA | Built-In Speakers | NA |  | HDMI,VGA | NA | None | NA | NA | 23.6 | 235.75 | None | None | NA | Ac Wall Outlet | NA | No | 292x521 | No | Display Power Management Signaling | NA |  | No | No | No |  | 15 | 354.2 | 354.2 | 252 | 200 |  |  | 20 | 0.28 |  | 0.2 | 0.28 | 0.2 |  |  | 19.8 | 0.26 |  | 0.19 | 22.59 | 0.5 | 0.5 | 0 | 0 | 0.5 |  | 0 | Monitor | 8797.4549 | 24 | 2.5 | 30 | 300 | 83502.65 | 83.5026 | No | No | No | No | No | No | No | No | 62.9143 | 40.15 | 50.2007 | 50.2007 | 50.2007 | 50.2007 | 50.2007 | 50.2007 | 50.2007 | No | 3.3401 | 16.6599 | 16.6599 | 22.3886 | Yes | 0
853 | 21 | 190 | 2013-02-05 | 2015-02-16 | 2015-03-02 | United States | NA | 6 | Monitor | NA | TFT LCD | TFT LCD | LED | NA | 11.3 | 20 | 23 | 226 | 1.78 | 1080 | 1920 | 2.074 | 1920 x 1080 | 1920 x 1080 | 9177 | 60 | 160 | 160 | 72%(type) | Yes | No |  |  | Digital,Analog | Yes | Yes | HDMI,DVI,VGA | NA | None | NA | None | NA |  | HDMI,DVI,VGA | NA | None | NA | NA | 23 | 226 | None | None | NA | Ac Wall Outlet | NA | No | 494x291 | No | Display Power Management Signaling | NA |  | No | No | No |  | 0 | 280 | 280 | 270 | 200 |  |  | 20.01 | 0.28 |  | 0.22 | 0.28 | 0.22 |  |  | 20 | 0.29 |  | 0.25 | 21.98 | 0.5 | 0.5 | 0 | 0 | 0.4 |  | 0 | Monitor | 9176.9912 | 24 | 2.5 | 30 | 200 | 63280 | 63.28 | No | No | No | No | No | No | No | No | 62.945 | 38.8667 | 50.2314 | 50.2314 | 50.2314 | 50.2314 | 50.2314 | 50.2314 | 50.2314 | No | 2.5312 | 17.4788 | 17.4788 | 21.477 | Yes | 0
854 | 21 | 188 | 2013-02-05 | 2013-04-15 | 2013-10-30 | Australia, New Zealand, Switzerland, Europe, Taiwan, Japan, Canada | Removed major markets | 6 | Monitor | NA | TFT LCD | TFT LCD | LED | NA | 11.3 | 20 | 23 | 226 | 1.78 | 1080 | 1920 | 2.074 | 1920 x 1080 | 1920 x 1080 | 9177 | 60 | 160 | 160 | 72%(type) | Yes | No |  |  | Digital,Analog | Yes | Yes | HDMI,DVI,VGA | NA | None | NA | None | NA |  | HDMI,DVI,VGA | NA | None | NA | NA | 23 | 226 | None | None | NA | Ac Wall Outlet | NA | No | 494x291 | No | Display Power Management Signaling | NA |  | No | No | No |  | 0 | 280 | 280 | 270 | 200 |  |  | 20.01 | 0.28 |  | 0.22 | 0.28 | 0.22 |  |  | 20 | 0.29 |  | 0.25 | 21.98 | 0.5 | 0.5 | 0 | 0 | 0.4 |  | 0 | Monitor | 9176.9912 | 24 | 2.5 | 30 | 200 | 63280 | 63.28 | No | No | No | No | No | No | No | No | 62.945 | 38.8667 | 50.2314 | 50.2314 | 50.2314 | 50.2314 | 50.2314 | 50.2314 | 50.2314 | No | 2.5312 | 17.4788 | 17.4788 | 21.477 | Yes | 0
855 | 21 | 189 | 2013-02-05 | 2013-04-15 | 2013-04-19 | United States, Australia, New Zealand, Switzerland, Europe, Taiwan, Japan, Canada | NA | 6 | Monitor | NA | TFT LCD | TFT LCD | LED | NA | 11.3 | 20 | 23 | 226 | 1.78 | 1080 | 1920 | 2.074 | 1920 x 1080 | 1920 x 1080 | 9177 | 60 | 160 | 160 | 72%(type) | Yes | No |  |  | Digital,Analog | Yes | Yes | HDMI,DVI,VGA | NA | None | NA | None | NA |  | HDMI,DVI,VGA | NA | None | NA | NA | 23 | 226 | None | None | NA | Ac Wall Outlet | NA | No | 494x291 | No | Display Power Management Signaling | NA |  | No | No | No |  | 0 | 280 | 280 | 270 | 200 |  |  | 20.01 | 0.28 |  | 0.22 | 0.28 | 0.22 |  |  | 20 | 0.29 |  | 0.25 | 21.98 | 0.5 | 0.5 | 0 | 0 | 0.4 |  | 0 | Monitor | 9176.9912 | 24 | 2.5 | 30 | 200 | 63280 | 63.28 | No | No | No | No | No | No | No | No | 62.945 | 38.8667 | 50.2314 | 50.2314 | 50.2314 | 50.2314 | 50.2314 | 50.2314 | 50.2314 | No | 2.5312 | 17.4788 | 17.4788 | 21.477 | Yes | 0
856 | 12 | 775 | 2014-03-15 | 2014-02-11 | 2014-02-24 | Europe | Removed United States from Major Markets | 6 | Monitor | NA | IPS LCD | NA | LED | NA | 10.5 | 18.7 | 21.5 | 197.15 | 1.78 | 1080 | 1920 | 2.074 | 1920 x 1080 | 1920 x 1080 | 10561 | 60 | 178 | 178 | 72% type | No | No | NA | NA | Digital,Analog | No | Yes | HDMI,DVI,VGA | None | None | None | Built-In Speakers | None |  | HDMI,DVI,VGA | None | None | None | None | 21.5 | 197.15 | None | None | None | Ac Wall Outlet | None | No | 476x267 | No | Display Power Management Signaling | NA |  | No | No | No |  | 7.3 | 261.2 | 250 | 219.5 | 200 |  |  | 20.01 | 0.32 |  | 0.24 | 0.32 | 0.24 |  |  | 19.93 | 0.41 |  | 0.34 | 21.05 | 0.5 | 0.5 | 0 | 0 | 0.5 |  | 0 | Monitor | 10519.9087 | 22 | 2.5 | 30 | 200 | 51495.58 | 51.4956 | No | No | No | No | No | No | No | No | 63.1727 | 37.8575 | 50.4591 | 50.4591 | 50.4591 | 50.4591 | 50.4591 | 50.4591 | 50.4591 | No | 2.0598 | 17.9502 | 17.9502 | 18.7693 | Yes | 0
857 | 52 | 1318 | 2012-05-01 | 2013-04-25 | 2013-05-30 | United States, Australia, New Zealand, Switzerland, Europe, Taiwan, Japan, Canada |  | 6 | Monitor |  | IPS LCD |  | LED |  | 11.5 | 20.5 | 23.6 | 236.8 | 1.78 | 1080 | 1920 | 2.074 | 1920 x 1080 | 1920 x 1080 | 8752 | 60 | 170 | 160 | RGB | No | No |  |  | Digital,Analog | No | Yes | VGA,DVI |  | None |  | Built-In Speakers |  |  | VGA,DVI |  | None |  |  | 23.6 | 236.8 | None | None |  | Ac Wall Outlet |  | No | 521.28 x 293.22 | No | Display Power Management Signaling |  |  | No | No |  |  | 16.7 | 254.2 | 254.2 | 242 | 200.3 |  |  | 20.01 | 0.29 | 0.29 | 0.18 | 0.29 | 0.18 |  |  | 19.96 | 0.33 | 0.33 | 0.25 | 22.66 | 0.5 | 0.5 |  |  | 0.55 |  | 0 | Monitor | 8758.4459 | 24 | 2.5 | 30 | 200 | 60194.56 | 60.1946 | No | No | No | No | No | No | No | No | 63.0019 | 40.36 | 50.2883 | 50.2883 | 50.2883 | 50.2883 | 50.2883 | 50.2883 | 50.2883 | No | 2.4078 | 17.6022 | 17.6022 | 22.4866 | Yes | 0
858 | 8 | 696 | 2014-07-01 | 2014-04-21 | 2014-06-03 | United States, Australia, New Zealand, Switzerland, Europe, Taiwan, Japan, Canada |  | 6 | Monitor |  | IPS LCD |  | LED |  | 20.7 | 11.7 | 23.8 | 242.2 | 1.78 | 1080 | 1920 | 2.074 | 1920 x 1080 | 1920 x 1080 | 8562 | 60 | 178 | 178 | NTSC 72% | Yes | No |  |  | Digital | No | Yes | HDMI,USB 3.0 |  | None |  | Built-In Speakers |  |  | HDMI,USB 3.0 |  | None |  |  | 23.8 | 242.2 | None | None |  | Ac Wall Outlet |  | No | 527.04 X 296.46 | No | Display Power Management Signaling |  |  | Yes | Yes | Yes | Brightness Can Be Set | 5 | 262 | 250 | 251.8 | 200 | 16.52 | 25.03 | 20.02 | 0.41 | 0.24 | 0.32 | 0.41 | 0.32 | 16.97 | 24.72 | 20.15 | 0.47 | 0.27 | 0.38 | 25.3 | 1.2 | 0.5 | 2.3 |  | 0.52 |  | 0 | Monitor | 8563.1709 | 24 | 2.5 | 30 | 200 | 63456.4 | 63.4564 | Yes | No | No | No | No | No | No | No | 63.7159 | 41.44 | 51.0022 | 48.2946 | 48.2946 | 48.2946 | 48.2946 | 48.2946 | 48.2946 | No | 2.5383 | 17.4817 | 16.3322 | 22.9906 | Yes | 0
859 | 38 | 1071 | 2013-06-01 | 2013-04-26 | 2013-05-15 |  |  | 6 | Monitor |  | TN LCD |  | LED |  | 10.5 | 18.8 | 21.5 | 197.7 | 1.78 | 1080 | 1920 | 2.074 | 1920 x 1080 | 1920 x 1080 | 10490 | 60 | 90 | 65 | N/A | No | No |  |  | Analog | No | Yes | VGA |  | None |  | None |  |  | VGA |  | None |  |  | 21.5 | 197.7 | None | None |  | Ac Wall Outlet |  | No | 476mm X 268mm | No | Display Power Management Signaling |  | 5 | No | No |  |  | 7.3 | 242.7 | 250 | 239.2 | 200 |  |  | 20.02 | 0.08 |  | 0.06 | 0.08 | 0.06 |  |  | 20.04 | 0.1 |  | 0.08 | 21.1 | 0.5 | 0.5 |  |  | 0.51 |  | 0 | Monitor | 10490.6424 | 22 | 2.5 | 30 | 200 | 47981.79 | 47.9818 | No | No | No | No | No | No | No | No | 61.8368 | 37.885 | 49.1232 | 49.1232 | 49.1232 | 49.1232 | 49.1232 | 49.1232 | 49.1232 | No | 1.9193 | 18.1007 | 18.1007 | 18.8211 | Yes | 0
860 | 25 | 1301 | 2013-02-25 | 2013-02-27 | 2013-02-27 | United States, Australia, New Zealand, Switzerland, Europe, Taiwan, Japan, Canada |  | 6 | Monitor |  | TN LCD |  | LED |  | 118 | 209 | 24 | 246 | 1.78 | 1080 | 1920 | 2.074 | 1920 x 1080 | 1920 x 1080 | 8424 | 60 | 170 | 160 | N/A | No | No |  |  | Digital,Analog | No | No | HDMI,DVI,VGA |  | None |  | None |  |  | HDMI,DVI,VGA |  | None |  |  | 24 | 246 | None | None |  | Ac Wall Outlet |  | No | 531 x 299 | No | Display Power Management Signaling |  | 0 | No | No |  |  | 13.8 | 263.3 | 250 | 260.4 | 200.7 |  |  | 20.02 | 0.16 |  | 0.11 | 0.16 | 0.11 |  |  | 19.61 | 0.21 |  | 0.15 | 23.2 | 0.5 | 0.5 |  |  | 0.51 |  | 0 | Monitor | 8430.8943 | 26 | 2.5 | 30 | 200 | 64771.8 | 64.7718 | No | No | No | No | No | No | No | No | 62.2924 | 42.2 | 49.5787 | 49.5787 | 49.5787 | 49.5787 | 49.5787 | 49.5787 | 49.5787 | No | 2.5909 | 17.4291 | 17.4291 | 23.3448 | Yes | 0
861 | 47 | 153 | 2012-12-30 | 2013-04-11 | 2013-06-05 | United States, Australia, New Zealand, Switzerland, Europe, Taiwan, Japan, Canada | NA | 6 | Monitor | NA | TFT LCD | TFT LCD | LED | NA | 11.3 | 20 | 23 | 226 | 1.78 | 1080 | 1920 | 2.074 | 1920 x 1080 | 1920 x 1080 | 9177 | 60 | 170 | 160 | 72% of NTSC | Yes | No | NA | NA | Digital,Analog | No | Yes | HDMI,DVI,VGA | NA | None | NA | Built-In Speakers | NA |  | HDMI,DVI,VGA | NA | None | NA | NA | 23 | 226 | None | None | NA | Ac Wall Outlet | NA | No | 494x291 | No | Display Power Management Signaling | NA |  | No | No | No |  | 13.2 | 278 | 250 | 213 | 200 |  |  | 20.05 | 0.33 |  | 0.23 | 0.33 | 0.23 |  |  | 20.03 | 0.36 |  | 0.25 | 21.98 | 0.5 | 0.5 | 0 | 0 | 0.4 |  | 0 | Monitor | 9176.9912 | 24 | 2.5 | 30 | 200 | 62828 | 62.828 | No | No | No | No | No | No | No | No | 63.3523 | 38.8667 | 50.6387 | 50.6387 | 50.6387 | 50.6387 | 50.6387 | 50.6387 | 50.6387 | No | 2.5131 | 17.5369 | 17.5369 | 21.477 | Yes | 0
862 | 13 | 782 | 2013-01-07 | 2012-12-25 | 2013-04-09 |  | Add measured on mode power at 100 Volts 20.16W;measured sleep mode power at 100 Volts 0.29W;measured off mode power at 100 Volts 0.24W | 6 | Monitor | NA | TFT LCD | TFT LCD | LED | NA | 11.3 | 20 | 23 | 226 | 1.78 | 1080 | 1920 | 2.074 | 1920 x 1080 | 1920 x 1080 | 9173 | 60 | 170 | 160 | 72%(Typ.) | Yes | No | NA | NA | Digital,Analog | No | Yes | VGA,DVI,DisplayPort | NA | USB Hubs/Ports | None | Built-In Speakers | None |  | VGA,DVI,DisplayPort | NA | USB 2.x | None | None | 23 | 226 | USB Hubs/Ports | USB 2.x | None | Ac Wall Outlet | NA | No | 509.2x286.4 | No | Display Power Management Signaling | None |  | No | No | No |  | 6.4 | 258 | 258 | 232 | 200 |  |  | 20.05 | 0.28 |  | 0.24 | 0.28 | 0.24 |  |  | 20.19 | 0.34 |  | 0.27 | 21.98 | 1 | 0.5 | 0 | 0 | 0.5 |  | 1 | Monitor | 9176.9912 | 24 | 2.5 | 30 | 200 | 58308 | 58.308 | No | No | No | No | No | No | No | No | 63.0676 | 38.8667 | 50.354 | 50.354 | 50.354 | 50.354 | 50.354 | 50.354 | 50.354 | No | 2.3323 | 17.7177 | 17.7177 | 21.477 | Yes | 0
863 | 38 | 1119 | 2013-02-04 | 2012-12-28 | 2013-01-24 | United States, Australia, New Zealand, Switzerland, Europe, Taiwan, Japan, Canada |  | 6 | Monitor |  | TN LCD |  | LED |  | 11.6 | 20.6 | 23.6 | 237.8 | 1.78 | 1080 | 1920 | 2.074 | 1920 x 1080 | 1920 x 1080 | 8720 | 60 | 170 | 160 | N/A | No | No |  |  | Digital,Analog | Yes | Yes | HDMI,VGA,DVI |  | None |  | Built-In Speakers |  |  | HDMI,VGA,DVI |  | None |  |  | 23.6 | 237.8 | None | None |  | Ac Wall Outlet |  | No | 522mm X 294mm | No | Display Power Management Signaling |  | 5 | No | No |  |  | 9.6 | 279 | 300 | 278.9 | 200 |  |  | 20.05 | 0.24 |  | 0.15 | 0.24 | 0.15 |  |  | 20.16 | 0.28 |  | 0.17 | 22.7 | 0.5 | 0.5 |  |  | 0.43 |  | 0 | Monitor | 8721.6148 | 24 | 2.5 | 30 | 200 | 66346.2 | 66.3462 | No | No | No | No | No | No | No | No | 62.8399 | 40.56 | 50.1262 | 50.1262 | 50.1262 | 50.1262 | 50.1262 | 50.1262 | 50.1262 | No | 2.6538 | 17.3962 | 17.3962 | 22.58 | Yes | 0
864 | 24 | 179 | 2012-09-28 | 2013-04-12 | 2013-04-26 | United States, Australia, New Zealand, Switzerland, Europe, Taiwan, Japan, Canada | NA | 6 | Monitor | NA | TFT LCD | TFT LCD | LED | NA | 11.3 | 20.1 | 23 | 226.2 | 1.78 | 1080 | 1920 | 2.074 | 1920 x 1080 | 1920 x 1080 | 9176 | 60 | 178 | 178 | 72% (Type) | Yes | No | NA | NA | Digital,Analog | Yes | Yes | HDMI,VGA | Audio Port | None | NA | Built-In Speakers | NA |  | HDMI,VGA | Audio Port | None | NA | NA | 23 | 226.2 | None | None | NA | Ac Wall Outlet | NA | No | 287x508 | No | Display Power Management Signaling | NA |  | No | No | No |  | 6.9 | 290 | 290 | 250 | 200 |  |  | 20.07 | 0.31 |  | 0.2 | 0.31 | 0.2 |  |  | 20.32 | 0.32 |  | 0.2 | 22 | 0.5 | 0.5 | 0 | 0 | 0.5 |  | 0 | Monitor | 9168.8771 | 24 | 2.5 | 30 | 200 | 65598 | 65.598 | No | No | No | No | No | No | No | No | 63.2998 | 38.8733 | 50.5861 | 50.5861 | 50.5861 | 50.5861 | 50.5861 | 50.5861 | 50.5861 | No | 2.6239 | 17.4461 | 17.4461 | 21.4958 | Yes | 0
865 | 38 | 1087 | 2015-05-01 | 2015-04-01 | 2015-04-02 | United States, Australia, New Zealand, Switzerland, Europe, Taiwan, Japan, Canada |  | 6 | Monitor |  | TN LCD |  | LED |  | 10.6 | 18.8 | 21.5 | 198.1 | 1.78 | 1080 | 1920 | 2.074 | 1920 x 1080 | 1920 x 1080 | 10469 | 60 | 176 | 160 | N/A | No | No |  |  | Digital,Analog | No | No | DVI,VGA,Other | audio in; audio out | None |  | Built-In Speakers |  |  | DVI,VGA,Other | audio in; audio out | None |  |  | 21.5 | 198.1 | None | None |  | Ac Wall Outlet |  | No | 477mm x 268mm | No | Display Power Management Signaling |  | 1 | No | No |  |  | 20 | 224 | 250 | 224 | 200.8 |  |  | 20.08 | 0.14 |  | 0 | 0.14 | 0 |  |  | 20.16 | 0.14 |  | 0 | 21.1 | 0.5 | 0.5 |  |  | 0.55 |  | 0 | Monitor | 10469.4599 | 22 | 2.5 | 30 | 200 | 44374.4 | 44.3744 | No | No | No | No | No | No | No | No | 62.3624 | 37.905 | 49.6488 | 49.6488 | 49.6488 | 49.6488 | 49.6488 | 49.6488 | 49.6488 | No | 1.775 | 18.305 | 18.305 | 18.8587 | Yes | 0
866 | 24 | 161 | 2013-06-05 | 2013-05-30 | 2013-06-10 | United States, Australia, New Zealand, Switzerland, Europe, Taiwan, Japan, Canada | NA | 6 | Monitor | NA | TN LCD | NA | LED | NA | 11.3 | 20 | 23 | 225.98 | 1.78 | 1080 | 1920 | 2.074 | 1920 x 1080 | 1920 x 1080 | 9175 | 60 | 170 | 160 | 72% type | Yes | No | NA | NA | Digital,Analog | No | Yes | DVI,VGA | None | None | None | Built-In Speakers | None |  | DVI,VGA | None | None | None | None | 23 | 225.98 | None | None | None | Ac Wall Outlet | None | No | 509 x 286 | No | Display Power Management Signaling | NA |  | No | No | No |  | 16.4 | 238 | 250 | 240 | 200 |  |  | 20.1 | 0.1 |  | 0.07 | 0.1 | 0.07 |  |  | 20.15 | 0.13 |  | 0.1 | 22 | 0.5 | 0.5 | 0 | 0 | 0.5 |  | 0 | Monitor | 9177.8033 | 24 | 2.5 | 30 | 200 | 53783.24 | 53.7832 | No | No | No | No | No | No | No | No | 62.196 | 38.866 | 49.4824 | 49.4824 | 49.4824 | 49.4824 | 49.4824 | 49.4824 | 49.4824 | No | 2.1513 | 17.9487 | 17.9487 | 21.4752 | Yes | 0
867 | 26 | 820 | 2013-02-03 | 2013-05-02 | 2013-06-18 | United States, Australia, New Zealand, Switzerland, Europe, Taiwan, Japan, Canada | Add 100V test data | 6 | Monitor | NA | TFT LCD | TFT LCD | LED | NA | 11.3 | 20 | 23 | 226 | 1.78 | 1080 | 1920 | 2.074 | 1920 x 1080 | 1920 x 1080 | 9177 | 60 | 170 | 160 | 72% of NTSC | Yes | No | NA | NA | Digital,Analog | No | Yes | DVI,VGA | Aduio In | USB Hubs/Ports | NA | Built-In Speakers | NA |  | DVI,VGA | Aduio In | None | NA | NA | 23 | 226 | USB Hubs/Ports | None | NA | Ac Wall Outlet | NA | No | 505x286 | No | Display Power Management Signaling | NA |  | No | No | No |  | 20 | 250 | 250 | 178 | 200 |  |  | 20.1 | 0.43 |  | 0.4 | 0.43 | 0.4 |  |  | 20.2 | 0.45 |  | 0.43 | 21.98 | 0.5 | 0.5 | 0 | 0 | 0.5 |  | 0 | Monitor | 9176.9912 | 24 | 2.5 | 30 | 200 | 56500 | 56.5 | No | No | No | No | No | No | No | No | 64.075 | 38.8667 | 51.3614 | 51.3614 | 51.3614 | 51.3614 | 51.3614 | 51.3614 | 51.3614 | No | 2.26 | 17.84 | 17.84 | 21.477 | Yes | 0
868 | 21 | 118 | 2013-02-05 | 2013-03-04 | 2013-03-07 | United States, Australia, New Zealand, Switzerland, Europe, Taiwan, Japan, Canada | NA | 6 | Monitor | NA | TFT LCD | TFT LCD | LED | NA | 10.6 | 18.8 | 21.5 | 198.91 | 1.78 | 1080 | 1920 | 2.074 | 1920 x 1080 | 1920 x 1080 | 10405 | 60 | 160 | 160 | 72%(type) | Yes | No |  |  | Digital,Analog | Yes | Yes | HDMI,DVI,VGA | NA | None | NA | None | NA |  | HDMI,DVI,VGA | NA | None | NA | NA | 21.5 | 198.91 | None | None | NA | Ac Wall Outlet | NA | No | 476x268 | No | Display Power Management Signaling | NA |  | No | No | No |  | 0 | 275 | 236 | 275 | 200 |  |  | 20.11 | 0.19 |  | 0.15 | 0.19 | 0.15 |  |  | 20.12 | 0.2 |  | 0.16 | 21.12 | 0.5 | 0.5 | 0 | 0 | 0.4 |  | 0 | Monitor | 10426.8262 | 22 | 2.5 | 30 | 200 | 54700.25 | 54.7002 | No | No | No | No | No | No | No | No | 62.7391 | 37.9455 | 50.0255 | 50.0255 | 50.0255 | 50.0255 | 50.0255 | 50.0255 | 50.0255 | No | 2.188 | 17.922 | 17.922 | 18.9349 | Yes | 0
869 | 21 | 119 | 2013-02-05 | 2013-03-04 | 2013-10-30 | Australia, New Zealand, Switzerland, Europe, Taiwan, Japan, Canada | NA | 6 | Monitor | NA | TFT LCD | TFT LCD | LED | NA | 10.6 | 18.8 | 21.5 | 198.91 | 1.78 | 1080 | 1920 | 2.074 | 1920 x 1080 | 1920 x 1080 | 10405 | 60 | 160 | 160 | 72%(type) | Yes | No |  |  | Digital,Analog | Yes | Yes | HDMI,DVI,VGA | NA | None | NA | None | NA |  | HDMI,DVI,VGA | NA | None | NA | NA | 21.5 | 198.91 | None | None | NA | Ac Wall Outlet | NA | No | 476x268 | No | Display Power Management Signaling | NA |  | No | No | No |  | 0 | 275 | 236 | 275 | 200 |  |  | 20.11 | 0.19 |  | 0.15 | 0.19 | 0.15 |  |  | 20.12 | 0.2 |  | 0.16 | 21.12 | 0.5 | 0.5 | 0 | 0 | 0.4 |  | 0 | Monitor | 10426.8262 | 22 | 2.5 | 30 | 200 | 54700.25 | 54.7002 | No | No | No | No | No | No | No | No | 62.7391 | 37.9455 | 50.0255 | 50.0255 | 50.0255 | 50.0255 | 50.0255 | 50.0255 | 50.0255 | No | 2.188 | 17.922 | 17.922 | 18.9349 | Yes | 0
870 | 21 | 142 | 2013-02-05 | 2015-02-02 | 2015-02-09 | United States | NA | 6 | Monitor | NA | TFT LCD | TFT LCD | LED | NA | 10.6 | 18.8 | 21.5 | 198.91 | 1.78 | 1080 | 1920 | 2.074 | 1920 x 1080 | 1920 x 1080 | 10405 | 60 | 160 | 160 | 72%(type) | Yes | No |  |  | Digital,Analog | Yes | Yes | DVI,VGA | NA | None | NA | None | NA |  | DVI,VGA | NA | None | NA | NA | 21.5 | 198.91 | None | None | NA | Ac Wall Outlet | NA | No | 476x268 | No | Display Power Management Signaling | NA |  | No | No | No |  | 0 | 275 | 236 | 275 | 200 |  |  | 20.11 | 0.19 |  | 0.15 | 0.19 | 0.15 |  |  | 20.12 | 0.2 |  | 0.16 | 21.12 | 0.5 | 0.5 | 0 | 0 | 0.4 |  | 0 | Monitor | 10426.8262 | 22 | 2.5 | 30 | 200 | 54700.25 | 54.7002 | No | No | No | No | No | No | No | No | 62.7391 | 37.9455 | 50.0255 | 50.0255 | 50.0255 | 50.0255 | 50.0255 | 50.0255 | 50.0255 | No | 2.188 | 17.922 | 17.922 | 18.9349 | Yes | 0
871 | 47 | 155 | 2013-06-11 | 2013-05-29 | 2013-06-05 | United States, Australia, New Zealand, Switzerland, Europe, Taiwan, Japan, Canada | NA | 6 | Monitor | NA | TFT LCD | TFT LCD | LED | NA | 11.3 | 20 | 23 | 225.51 | 1.78 | 1080 | 1920 | 2.074 | 1920 x 1080 | 1920 x 1080 | 9175 | 60 | 170 | 160 | 72%(type) | Yes | No | NA | NA | Digital,Analog | No | Yes | HDMI,VGA,DVI | None | None | None | None | None |  | HDMI,VGA,DVI | None | None | None | None | 23 | 225.51 | None | None | None | Ac Wall Outlet | None | No | 509x286 | No | Display Power Management Signaling | None |  | No | No | No |  | 23.4 | 239 | 215 |  | 200 |  |  | 20.13 | 0.3 |  | 0.1 | 0.3 | 0.1 |  |  | 19.98 | 0.4 |  | 0.1 | 22 | 0.5 | 0.5 | 0 | 0 | 0.5 |  | 0 | Monitor | 9196.9314 | 24 | 2.5 | 30 | 200 | 53896.89 | 53.8969 | No | No | No | No | No | No | No | No | 63.4268 | 38.8503 | 50.7132 | 50.7132 | 50.7132 | 50.7132 | 50.7132 | 50.7132 | 50.7132 | No | 2.1559 | 17.9741 | 17.9741 | 21.4312 | Yes | 0
872 | 25 | 1403 | 2013-07-10 | 2013-06-25 | 2013-07-12 | United States, Australia, New Zealand, Switzerland, Europe, Taiwan, Japan, Canada |  | 6 | Monitor |  | IPS LCD |  | LED |  | 10.6 | 18.8 | 21.5 | 198.08 | 1.78 | 1080 | 1920 | 2.074 | 1920 x 1080 | 1920 x 1080 | 10476 | 60 | 178 | 178 | 72%(Typ.) CIE 1931 | No | No |  |  | Digital | Yes | No | HDMI,VGA |  | None |  | Built-In Speakers |  |  | HDMI,VGA |  | None |  |  | 21.5 | 198.08 | None | None |  | Ac Wall Outlet |  | No | None | No | Display Power Management Signaling |  | 1 | No | No |  |  | 3.3 | 252.4 | 250 | 251.9 | 201.3 |  |  | 20.14 | 0.3 |  | 0.25 | 0.3 | 0.25 |  |  | 21.21 | 0.34 |  | 0.29 | 21.1 | 0.5 | 0.5 |  |  | 0.35 |  | 0 | Monitor | 10470.517 | 22 | 2.5 | 30 | 200 | 49995.392 | 49.9954 | No | No | No | No | No | No | No | No | 63.4574 | 37.904 | 50.7438 | 50.7438 | 50.7438 | 50.7438 | 50.7438 | 50.7438 | 50.7438 | No | 1.9998 | 18.1402 | 18.1402 | 18.8568 | Yes | 0
873 | 25 | 1403 | 2013-07-10 | 2013-06-25 | 2013-07-12 | United States, Australia, New Zealand, Switzerland, Europe, Taiwan, Japan, Canada |  | 6 | Monitor |  | IPS LCD |  | LED |  | 10.6 | 18.8 | 21.5 | 198.08 | 1.78 | 1080 | 1920 | 2.074 | 1920 x 1080 | 1920 x 1080 | 10475 | 60 | 178 | 178 | 72%(Typ.) CIE 1931 | No | No |  |  | Digital | Yes | No | HDMI,VGA |  | None |  | Built-In Speakers |  |  | HDMI,VGA |  | None |  |  | 21.5 | 198.08 | None | None |  | Ac Wall Outlet |  | No | None | No | Display Power Management Signaling |  | 1 | No | No |  |  | 3.3 | 252.4 | 250 | 251.9 | 201.3 |  |  | 20.14 | 0.3 |  | 0.25 | 0.3 | 0.25 |  |  | 21.21 | 0.34 |  | 0.29 | 21.1 | 0.5 | 0.5 |  |  | 0.35 |  | 0 | Monitor | 10470.517 | 22 | 2.5 | 30 | 200 | 49995.392 | 49.9954 | No | No | No | No | No | No | No | No | 63.4574 | 37.904 | 50.7438 | 50.7438 | 50.7438 | 50.7438 | 50.7438 | 50.7438 | 50.7438 | No | 1.9998 | 18.1402 | 18.1402 | 18.8568 | Yes | 0
874 | 25 | 1403 | 2013-07-10 | 2013-06-25 | 2013-07-12 | United States, Australia, New Zealand, Switzerland, Europe, Taiwan, Japan, Canada |  | 6 | Monitor |  | IPS LCD |  | LED |  | 10.6 | 18.8 | 21.5 | 198.08 | 1.78 | 1080 | 1920 | 2.074 | 1920 x 1080 | 1920 x 1080 | 10478 | 60 | 178 | 178 | 72%(Typ.) CIE 1931 | No | No |  |  | Digital | Yes | No | HDMI,VGA |  | None |  | Built-In Speakers |  |  | HDMI,VGA |  | None |  |  | 21.5 | 198.08 | None | None |  | Ac Wall Outlet |  | No | None | No | Display Power Management Signaling |  | 1 | No | No |  |  | 3.3 | 252.4 | 250 | 251.9 | 201.3 |  |  | 20.14 | 0.3 |  | 0.25 | 0.3 | 0.25 |  |  | 21.21 | 0.34 |  | 0.29 | 21.1 | 0.5 | 0.5 |  |  | 0.35 |  | 0 | Monitor | 10470.517 | 22 | 2.5 | 30 | 200 | 49995.392 | 49.9954 | No | No | No | No | No | No | No | No | 63.4574 | 37.904 | 50.7438 | 50.7438 | 50.7438 | 50.7438 | 50.7438 | 50.7438 | 50.7438 | No | 1.9998 | 18.1402 | 18.1402 | 18.8568 | Yes | 0
875 | 25 | 1403 | 2013-07-10 | 2013-06-25 | 2013-07-12 | United States, Australia, New Zealand, Switzerland, Europe, Taiwan, Japan, Canada |  | 6 | Monitor |  | IPS LCD |  | LED |  | 10.6 | 18.8 | 21.5 | 198.08 | 1.78 | 1080 | 1920 | 2.074 | 1920 x 1080 | 1920 x 1080 | 10472 | 60 | 178 | 178 | 72%(Typ.) CIE 1931 | No | No |  |  | Digital | Yes | No | HDMI,VGA |  | None |  | Built-In Speakers |  |  | HDMI,VGA |  | None |  |  | 21.5 | 198.08 | None | None |  | Ac Wall Outlet |  | No | None | No | Display Power Management Signaling |  | 1 | No | No |  |  | 3.3 | 252.4 | 250 | 251.9 | 201.3 |  |  | 20.14 | 0.3 |  | 0.25 | 0.3 | 0.25 |  |  | 21.21 | 0.34 |  | 0.29 | 21.1 | 0.5 | 0.5 |  |  | 0.35 |  | 0 | Monitor | 10470.517 | 22 | 2.5 | 30 | 200 | 49995.392 | 49.9954 | No | No | No | No | No | No | No | No | 63.4574 | 37.904 | 50.7438 | 50.7438 | 50.7438 | 50.7438 | 50.7438 | 50.7438 | 50.7438 | No | 1.9998 | 18.1402 | 18.1402 | 18.8568 | Yes | 0
876 | 25 | 1403 | 2013-07-10 | 2013-06-25 | 2013-07-12 | United States, Australia, New Zealand, Switzerland, Europe, Taiwan, Japan, Canada |  | 6 | Monitor |  | IPS LCD |  | LED |  | 10.6 | 18.8 | 21.5 | 198.08 | 1.78 | 1080 | 1920 | 2.074 | 1920 x 1080 | 1920 x 1080 | 10474 | 60 | 178 | 178 | 72%(Typ.) CIE 1931 | No | No |  |  | Digital | Yes | No | HDMI,VGA |  | None |  | Built-In Speakers |  |  | HDMI,VGA |  | None |  |  | 21.5 | 198.08 | None | None |  | Ac Wall Outlet |  | No | None | No | Display Power Management Signaling |  | 1 | No | No |  |  | 3.3 | 252.4 | 250 | 251.9 | 201.3 |  |  | 20.14 | 0.3 |  | 0.25 | 0.3 | 0.25 |  |  | 21.21 | 0.34 |  | 0.29 | 21.1 | 0.5 | 0.5 |  |  | 0.35 |  | 0 | Monitor | 10470.517 | 22 | 2.5 | 30 | 200 | 49995.392 | 49.9954 | No | No | No | No | No | No | No | No | 63.4574 | 37.904 | 50.7438 | 50.7438 | 50.7438 | 50.7438 | 50.7438 | 50.7438 | 50.7438 | No | 1.9998 | 18.1402 | 18.1402 | 18.8568 | Yes | 0
877 | 25 | 1403 | 2013-07-10 | 2013-06-25 | 2013-07-12 | United States, Australia, New Zealand, Switzerland, Europe, Taiwan, Japan, Canada |  | 6 | Monitor |  | IPS LCD |  | LED |  | 10.6 | 18.8 | 21.5 | 198.08 | 1.78 | 1080 | 1920 | 2.074 | 1920 x 1080 | 1920 x 1080 | 10471 | 60 | 178 | 178 | 72%(Typ.) CIE 1931 | No | No |  |  | Digital | Yes | No | HDMI,VGA |  | None |  | Built-In Speakers |  |  | HDMI,VGA |  | None |  |  | 21.5 | 198.08 | None | None |  | Ac Wall Outlet |  | No | None | No | Display Power Management Signaling |  | 1 | No | No |  |  | 3.3 | 252.4 | 250 | 251.9 | 201.3 |  |  | 20.14 | 0.3 |  | 0.25 | 0.3 | 0.25 |  |  | 21.21 | 0.34 |  | 0.29 | 21.1 | 0.5 | 0.5 |  |  | 0.35 |  | 0 | Monitor | 10470.517 | 22 | 2.5 | 30 | 200 | 49995.392 | 49.9954 | No | No | No | No | No | No | No | No | 63.4574 | 37.904 | 50.7438 | 50.7438 | 50.7438 | 50.7438 | 50.7438 | 50.7438 | 50.7438 | No | 1.9998 | 18.1402 | 18.1402 | 18.8568 | Yes | 0
878 | 25 | 1403 | 2013-07-10 | 2013-06-25 | 2013-07-12 | United States, Australia, New Zealand, Switzerland, Europe, Taiwan, Japan, Canada |  | 6 | Monitor |  | IPS LCD |  | LED |  | 10.6 | 18.8 | 21.5 | 198.08 | 1.78 | 1080 | 1920 | 2.074 | 1920 x 1080 | 1920 x 1080 | 10473 | 60 | 178 | 178 | 72%(Typ.) CIE 1931 | No | No |  |  | Digital | Yes | No | HDMI,VGA |  | None |  | Built-In Speakers |  |  | HDMI,VGA |  | None |  |  | 21.5 | 198.08 | None | None |  | Ac Wall Outlet |  | No | None | No | Display Power Management Signaling |  | 1 | No | No |  |  | 3.3 | 252.4 | 250 | 251.9 | 201.3 |  |  | 20.14 | 0.3 |  | 0.25 | 0.3 | 0.25 |  |  | 21.21 | 0.34 |  | 0.29 | 21.1 | 0.5 | 0.5 |  |  | 0.35 |  | 0 | Monitor | 10470.517 | 22 | 2.5 | 30 | 200 | 49995.392 | 49.9954 | No | No | No | No | No | No | No | No | 63.4574 | 37.904 | 50.7438 | 50.7438 | 50.7438 | 50.7438 | 50.7438 | 50.7438 | 50.7438 | No | 1.9998 | 18.1402 | 18.1402 | 18.8568 | Yes | 0
879 | 25 | 1403 | 2013-07-10 | 2013-06-25 | 2013-07-12 | United States, Australia, New Zealand, Switzerland, Europe, Taiwan, Japan, Canada |  | 6 | Monitor |  | IPS LCD |  | LED |  | 10.6 | 18.8 | 21.5 | 198.08 | 1.78 | 1080 | 1920 | 2.074 | 1920 x 1080 | 1920 x 1080 | 10477 | 60 | 178 | 178 | 72%(Typ.) CIE 1931 | No | No |  |  | Digital | Yes | No | HDMI,VGA |  | None |  | Built-In Speakers |  |  | HDMI,VGA |  | None |  |  | 21.5 | 198.08 | None | None |  | Ac Wall Outlet |  | No | None | No | Display Power Management Signaling |  | 1 | No | No |  |  | 3.3 | 252.4 | 250 | 251.9 | 201.3 |  |  | 20.14 | 0.3 |  | 0.25 | 0.3 | 0.25 |  |  | 21.21 | 0.34 |  | 0.29 | 21.1 | 0.5 | 0.5 |  |  | 0.35 |  | 0 | Monitor | 10470.517 | 22 | 2.5 | 30 | 200 | 49995.392 | 49.9954 | No | No | No | No | No | No | No | No | 63.4574 | 37.904 | 50.7438 | 50.7438 | 50.7438 | 50.7438 | 50.7438 | 50.7438 | 50.7438 | No | 1.9998 | 18.1402 | 18.1402 | 18.8568 | Yes | 0
880 | 25 | 1403 | 2013-07-10 | 2013-06-25 | 2013-07-12 | United States, Australia, New Zealand, Switzerland, Europe, Taiwan, Japan, Canada |  | 6 | Monitor |  | IPS LCD |  | LED |  | 10.6 | 18.8 | 21.5 | 198.08 | 1.78 | 1080 | 1920 | 2.074 | 1920 x 1080 | 1920 x 1080 | 10479 | 60 | 178 | 178 | 72%(Typ.) CIE 1931 | No | No |  |  | Digital | Yes | No | HDMI,VGA |  | None |  | Built-In Speakers |  |  | HDMI,VGA |  | None |  |  | 21.5 | 198.08 | None | None |  | Ac Wall Outlet |  | No | None | No | Display Power Management Signaling |  | 1 | No | No |  |  | 3.3 | 252.4 | 250 | 251.9 | 201.3 |  |  | 20.14 | 0.3 |  | 0.25 | 0.3 | 0.25 |  |  | 21.21 | 0.34 |  | 0.29 | 21.1 | 0.5 | 0.5 |  |  | 0.35 |  | 0 | Monitor | 10470.517 | 22 | 2.5 | 30 | 200 | 49995.392 | 49.9954 | No | No | No | No | No | No | No | No | 63.4574 | 37.904 | 50.7438 | 50.7438 | 50.7438 | 50.7438 | 50.7438 | 50.7438 | 50.7438 | No | 1.9998 | 18.1402 | 18.1402 | 18.8568 | Yes | 0
881 | 25 | 1411 | 2014-08-22 | 2014-08-22 | 2014-08-27 | Australia, New Zealand, Switzerland, Europe, Taiwan, Japan, Canada | removed United States from Major Markets | 6 | Monitor | NA | TFT LCD | TFT LCD | LED | NA | 13.2 | 23.5 | 27 | 311.67 | 1.78 | 1080 | 1920 | 2.074 | 1920 x 1080 | 1920 x 1080 | 6653 | 60 | 178 | 178 | 72% (Typ.) | No | No | NA | NA | Digital,Analog | Yes | Yes | VGA,DVI | None | None | None | None | None |  | VGA,DVI | None | None | None | None | 27 | 311.67 | None | None | None | Ac Wall Outlet | None | No | 597.89X336.31 | No | Display Power Management Signaling | None |  | No | No | No |  | 7.5 | 267 | 325 | 241 | 200 |  |  | 20.15 | 0.22 |  | 0.19 | 0.22 | 0.19 |  |  | 20.47 | 0.25 |  | 0.23 | 29.11 | 0.5 | 0.5 | 0 | 0 | 0.5 |  | 0 | Monitor | 6654.4743 | 28 | 2.5 | 30 | 200 | 83215.89 | 83.2159 | No | No | No | No | No | No | No | No | 63.0326 | 51.334 | 50.319 | 50.319 | 50.319 | 50.319 | 50.319 | 50.319 | 50.319 | Yes | 3.3286 | 16.8214 | 16.8214 | 29.4117 | Yes | 0
882 | 21 | 193 | 2013-01-02 | 2013-03-04 | 2013-03-07 | United States, Australia, New Zealand, Switzerland, Europe, Taiwan, Japan, Canada | NA | 6 | Monitor | NA | TFT LCD | TFT LCD | LED | NA | 11.3 | 20 | 23 | 226 | 1.78 | 1080 | 1920 | 2.074 | 1920 x 1080 | 1920 x 1080 | 9177 | 60 | 160 | 160 | 72%(type) | Yes | No |  |  | Digital,Analog | Yes | Yes | HDMI,DVI,VGA | NA | None | NA | None | NA |  | HDMI,DVI,VGA | NA | None | NA | NA | 23 | 226 | None | None | NA | Ac Wall Outlet | NA | No | 494x291 | No | Display Power Management Signaling | NA |  | No | No | No |  | 0 | 275 | 237 | 275 | 200 |  |  | 20.18 | 0.27 |  | 0.2 | 0.27 | 0.2 |  |  | 20.19 | 0.28 |  | 0.21 | 21.98 | 0.5 | 0.5 | 0 | 0 | 0.4 |  | 0 | Monitor | 9176.9912 | 24 | 2.5 | 30 | 200 | 62150 | 62.15 | No | No | No | No | No | No | No | No | 63.4093 | 38.8667 | 50.6956 | 50.6956 | 50.6956 | 50.6956 | 50.6956 | 50.6956 | 50.6956 | No | 2.486 | 17.694 | 17.694 | 21.477 | Yes | 0
883 | 21 | 194 | 2013-01-02 | 2013-03-04 | 2013-10-30 | Australia, New Zealand, Switzerland, Europe, Taiwan, Japan, Canada | NA | 6 | Monitor | NA | TFT LCD | TFT LCD | LED | NA | 11.3 | 20 | 23 | 226 | 1.78 | 1080 | 1920 | 2.074 | 1920 x 1080 | 1920 x 1080 | 9177 | 60 | 160 | 160 | 72%(type) | Yes | No |  |  | Digital,Analog | Yes | Yes | HDMI,DVI,VGA | NA | None | NA | None | NA |  | HDMI,DVI,VGA | NA | None | NA | NA | 23 | 226 | None | None | NA | Ac Wall Outlet | NA | No | 494x291 | No | Display Power Management Signaling | NA |  | No | No | No |  | 0 | 275 | 237 | 275 | 200 |  |  | 20.18 | 0.27 |  | 0.2 | 0.27 | 0.2 |  |  | 20.19 | 0.28 |  | 0.21 | 21.98 | 0.5 | 0.5 | 0 | 0 | 0.4 |  | 0 | Monitor | 9176.9912 | 24 | 2.5 | 30 | 200 | 62150 | 62.15 | No | No | No | No | No | No | No | No | 63.4093 | 38.8667 | 50.6956 | 50.6956 | 50.6956 | 50.6956 | 50.6956 | 50.6956 | 50.6956 | No | 2.486 | 17.694 | 17.694 | 21.477 | Yes | 0
884 | 21 | 196 | 2013-01-02 | 2015-02-02 | 2015-02-10 | United States | NA | 6 | Monitor | NA | TFT LCD | TFT LCD | LED | NA | 11.3 | 20 | 23 | 226 | 1.78 | 1080 | 1920 | 2.074 | 1920 x 1080 | 1920 x 1080 | 9177 | 60 | 160 | 160 | 72%(type) | Yes | No |  |  | Digital,Analog | Yes | Yes | HDMI,DVI,VGA | NA | None | NA | None | NA |  | HDMI,DVI,VGA | NA | None | NA | NA | 23 | 226 | None | None | NA | Ac Wall Outlet | NA | No | 494x291 | No | Display Power Management Signaling | NA |  | No | No | No |  | 0 | 275 | 237 | 275 | 200 |  |  | 20.18 | 0.27 |  | 0.2 | 0.27 | 0.2 |  |  | 20.19 | 0.28 |  | 0.21 | 21.98 | 0.5 | 0.5 | 0 | 0 | 0.4 |  | 0 | Monitor | 9176.9912 | 24 | 2.5 | 30 | 200 | 62150 | 62.15 | No | No | No | No | No | No | No | No | 63.4093 | 38.8667 | 50.6956 | 50.6956 | 50.6956 | 50.6956 | 50.6956 | 50.6956 | 50.6956 | No | 2.486 | 17.694 | 17.694 | 21.477 | Yes | 0
885 | 19 | 899 | 2012-11-25 | 2012-10-26 | 2012-11-19 |  |  | 6 | Monitor |  | TN LCD |  | LED |  | 10.5 | 18.7 | 21.5 | 197.6 | 1.78 | 1920 | 1080 | 2.074 | 1080 x 1920 | 1080 x 1920 | 10494 | 60 | 170 | 160 | N/A | No | No |  |  | Digital,Analog | No | Yes | DVI,VGA |  | None |  | None |  |  | DVI,VGA |  | None |  |  | 21.5 | 197.6 | None | None |  | Ac Wall Outlet |  | Yes | 476 X 268 | No | Display Power Management Signaling |  |  | No | No |  |  | 2 | 260 | 250 | 228 | 200 |  |  | 20.23 | 0.2 |  | 0.13 | 0.2 | 0.13 |  |  | 19.96 | 0.21 |  | 0.14 | 21.1 | 0.5 | 0.5 |  |  | 0.48 |  | 0 | Monitor | 10495.9514 | 22 | 2.5 | 30 | 200 | 51376 | 51.376 | No | No | No | No | No | No | No | No | 63.164 | 37.88 | 50.4504 | 50.4504 | 50.4504 | 50.4504 | 50.4504 | 50.4504 | 50.4504 | No | 2.055 | 18.175 | 18.175 | 18.8117 | Yes | 0
886 | 27 | 933 | 2014-05-23 | 2014-05-19 | 2014-05-21 | United States, Australia, New Zealand, Switzerland, Europe, Taiwan, Japan, Canada |  | 6 | Monitor |  | TN LCD |  | LED |  | 10.6 | 18.8 | 21.5 | 198.08 | 1.78 | 1080 | 1920 | 2.074 | 1920 x 1080 | 1920 x 1080 | 10469 | 60 | 170 | 160 | sRGB 101% | No | No |  |  | Digital,Analog | No | No | DVI,VGA |  | None |  | None |  |  | DVI,VGA |  | None |  |  | 21.5 | 198.08 | None | None |  | Ac Wall Outlet |  | No | 476.6/268.1/546.9 | Yes | Display Power Management Signaling |  |  | No | No |  |  | 0.2 | 232.8 | 250 | 118.1 | 201.8 |  |  | 20.24 | 0.3 |  | 0.2 | 0.3 | 0.2 |  |  | 19.69 | 0.3 |  | 0.24 | 21.09 | 0.5 | 0.5 |  |  | 0.58 |  | 0 | Monitor | 10470.517 | 22 | 2.5 | 30 | 200 | 46113.024 | 46.113 | No | No | No | No | No | No | No | No | 63.764 | 37.904 | 51.0504 | 51.0504 | 51.0504 | 51.0504 | 51.0504 | 51.0504 | 51.0504 | No | 1.8445 | 18.3955 | 18.3955 | 18.8568 | Yes | 0
887 | 24 | 178 | 2014-10-10 | 2014-11-15 | 2014-11-25 | United States, Australia, New Zealand, Switzerland, Europe, Taiwan, Japan, Canada | NA | 6 | Monitor | NA | TN LCD | NA | LED | NA | 11.3 | 20.1 | 23 | 226.56 | 1.78 | 1080 | 1920 | 2.074 | 1920 x 1080 | 1920 x 1080 | 9151 | 60 | 178 | 178 | 72% of NTSC | Yes | No | NA | NA | Digital,Analog | Yes | Yes | HDMI,VGA | Audio out | USB Hubs/Ports | None | Built-In Speakers | None |  | HDMI,VGA | Audio out | USB 2.x | None | None | 23 | 226.56 | USB Hubs/Ports | USB 2.x | None | Ac Wall Outlet | None | No | 509x286 | No | Display Power Management Signaling | None |  | No | No | No |  | 25.6 | 220 | 220 | 200 | 200 |  |  | 20.25 | 0.26 |  | 0.22 | 0.26 | 0.22 |  |  | 20.29 | 0.28 |  | 0.24 | 22.04 | 1 | 0.5 | 0 | 0 | 0.9 |  | 0 | Monitor | 9154.3079 | 24 | 2.5 | 30 | 200 | 49843.2 | 49.8432 | No | No | No | No | No | No | No | No | 63.5669 | 38.8853 | 50.8533 | 50.8533 | 50.8533 | 50.8533 | 50.8533 | 50.8533 | 50.8533 | No | 1.9937 | 18.2563 | 18.2563 | 21.5294 | Yes | 0
888 | 52 | 1324 | 2012-07-01 | 2013-05-14 | 2013-05-30 | United States, Australia, New Zealand, Switzerland, Europe, Taiwan, Japan, Canada |  | 6 | Monitor |  | IPS LCD |  | LED |  | 10.5 | 18.8 | 21.5 | 198.21 | 1.78 | 1080 | 1920 | 2.074 | 1920 x 1080 | 1920 x 1080 | 10462 | 60 | 178 | 170 | RGB | No | No |  |  | Digital,Analog | No | Yes | VGA,DVI,DisplayPort |  | None |  | None |  |  | VGA,DVI,DisplayPort |  | None |  |  | 21.5 | 198.21 | None | None |  | Ac Wall Outlet |  | No | 476.64 X 268.11 | No | Display Power Management Signaling |  |  | No | No |  |  | 13.5 | 189.2 | 189.2 | 178.7 | 189.2 |  |  | 20.25 | 0.35 |  | 0.34 | 0.35 | 0.34 |  |  | 20.63 | 0.42 |  | 0.41 | 21.1 | 0.5 | 0.5 |  |  | 0.55 |  | 0 | Monitor | 10463.6497 | 22 | 2.5 | 30 | 100 | 37501.332 | 37.5013 | No | No | No | No | No | No | No | No | 64.0794 | 37.9105 | 51.3658 | 51.3658 | 51.3658 | 51.3658 | 51.3658 | 51.3658 | 51.3658 | No | 1.5001 | 18.7499 | 18.7499 | 18.8691 | Yes | 0
889 | 47 | 153 | 2012-12-30 | 2014-10-23 | 2013-04-25 | United States, Australia, New Zealand, Switzerland, Europe, Taiwan, Japan, Canada | NA | 6 | Monitor | NA | TFT LCD | TFT LCD | LED | NA | 11.3 | 20 | 23 | 226.05 | 1.78 | 1080 | 1920 | 2.074 | 1920 x 1080 | 1920 x 1080 | 9173 | 60 | 170 | 160 | 72% of NTSC | Yes | No | NA | NA | Digital,Analog | No | Yes | HDMI,DVI,VGA | NA | None | NA | Built-In Speakers | NA |  | HDMI,DVI,VGA | NA | None | NA | NA | 23 | 226.05 | None | None | NA | Ac Wall Outlet | NA | No | 509.18x286.42 | No | Display Power Management Signaling | NA |  | No | No | No |  | 3.7 | 231 | 250 | 220 | 200 |  |  | 20.26 | 0.29 |  | 0.19 | 0.29 | 0.19 |  |  | 20.19 | 0.31 |  | 0.22 | 22 | 0.5 | 0.5 | 0 | 0 | 0.56 |  | 0 | Monitor | 9174.9613 | 24 | 2.5 | 30 | 200 | 52217.55 | 52.2176 | No | No | No | No | No | No | No | No | 63.7684 | 38.8683 | 51.0548 | 51.0548 | 51.0548 | 51.0548 | 51.0548 | 51.0548 | 51.0548 | No | 2.0887 | 18.1713 | 18.1713 | 21.4817 | Yes | 0
890 | 21 | 333 | 2014-08-18 | 2014-08-25 | 2014-09-01 | Australia, New Zealand, Switzerland, Europe, Taiwan, Japan, Canada | Removed major markets | 6 | Monitor | NA | TN LCD | NA | LED | NA | 13.2 | 23.6 | 27 | 311.7 | 1.78 | 1080 | 1920 | 2.074 | 1920 x 1080 | 1920 x 1080 | 6654 | 60 | 160 | 160 | 72%(type) | Yes | No | NA | NA | Digital,Analog | Yes | Yes | HDMI,DVI,VGA | NA | None | NA | None | NA |  | HDMI,DVI,VGA | NA | None | NA | NA | 27 | 311.7 | None | None | NA | Ac Wall Outlet | NA | No | 597x336 | No | Display Power Management Signaling | NA |  | No | No | No |  | 0 | 280 | 247.2 | 270 | 200 |  |  | 20.27 | 0.2 |  | 0.17 | 0.2 | 0.17 |  |  | 20.28 | 0.21 |  | 0.18 | 29.11 | 0.5 | 0.5 | 0 | 0 | 0.5 |  | 0 | Monitor | 6653.8338 | 28 | 2.5 | 30 | 200 | 87276 | 87.276 | No | No | No | No | No | No | No | No | 63.2866 | 51.34 | 50.573 | 50.573 | 50.573 | 50.573 | 50.573 | 50.573 | 50.573 | Yes | 3.491 | 16.779 | 16.779 | 29.4145 | Yes | 0
891 | 21 | 334 | 2014-08-18 | 2015-02-16 | 2015-03-02 | United States | NA | 6 | Monitor | NA | TN LCD | NA | LED | NA | 13.2 | 23.6 | 27 | 311.7 | 1.78 | 1080 | 1920 | 2.074 | 1920 x 1080 | 1920 x 1080 | 6654 | 60 | 160 | 160 | 72%(type) | Yes | No | NA | NA | Digital,Analog | Yes | Yes | HDMI,VGA | NA | None | NA | None | NA |  | HDMI,VGA | NA | None | NA | NA | 27 | 311.7 | None | None | NA | Ac Wall Outlet | NA | No | 597x336 | No | Display Power Management Signaling | NA |  | No | No | No |  | 0 | 280 | 247.2 | 270 | 200 |  |  | 20.27 | 0.2 |  | 0.17 | 0.2 | 0.17 |  |  | 20.28 | 0.21 |  | 0.18 | 29.11 | 0.5 | 0.5 | 0 | 0 | 0.5 |  | 0 | Monitor | 6653.8338 | 28 | 2.5 | 30 | 200 | 87276 | 87.276 | No | No | No | No | No | No | No | No | 63.2866 | 51.34 | 50.573 | 50.573 | 50.573 | 50.573 | 50.573 | 50.573 | 50.573 | Yes | 3.491 | 16.779 | 16.779 | 29.4145 | Yes | 0
892 | 25 | 1300 | 2013-02-25 | 2013-02-08 | 2013-02-26 | United States, Australia, New Zealand, Switzerland, Europe, Taiwan, Japan, Canada |  | 6 | Monitor |  | TN LCD |  | LED |  | 106 | 188 | 21.5 | 198 | 1.78 | 1080 | 1920 | 2.074 | 1920 x 1080 | 1920 x 1080 | 10469 | 60 | 170 | 160 | N/A | No | No |  |  | Digital,Analog | No | No | HDMI,DVI,VGA |  | None |  | None |  |  | HDMI,DVI,VGA |  | None |  |  | 21.5 | 198 | None | None |  | Ac Wall Outlet |  | No | 477 x 268 | No | Display Power Management Signaling |  | 0 | No | No |  |  | 13.5 | 213 | 250 | 210 | 201.4 |  |  | 20.28 | 0.15 |  | 0.11 | 0.15 | 0.11 |  |  | 20.01 | 0.18 |  | 0.14 | 21.1 | 0.5 | 0.5 |  |  | 0.52 |  | 0 | Monitor | 10474.7475 | 22 | 2.5 | 30 | 200 | 42174 | 42.174 | No | No | No | No | No | No | No | No | 63.0326 | 37.9 | 50.319 | 50.319 | 50.319 | 50.319 | 50.319 | 50.319 | 50.319 | No | 1.687 | 18.593 | 18.593 | 18.8493 | Yes | 0
893 | 47 | 150 | 2013-04-27 | 2013-05-08 | 2013-05-15 | United States, Australia, New Zealand, Switzerland, Europe, Taiwan, Japan, Canada | NA | 6 | Monitor | NA | TFT LCD | TFT LCD | LED | NA | 11.3 | 20 | 23 | 226.08 | 1.78 | 1080 | 1920 | 2.074 | 1920 x 1080 | 1920 x 1080 | 9152 | 60 | 170 | 160 | 72%(type) | Yes | No | NA | NA | Digital,Analog | Yes | Yes | VGA,DVI | None | None | None | None | None |  | VGA,DVI | None | None | None | None | 23 | 226.08 | None | None | None | Ac Wall Outlet | None | No | 509x286 | No | Display Power Management Signaling | None |  | No | No | No |  | 11.2 | 260 | 198 |  | 200 |  |  | 20.31 | 0.27 |  | 0.2 | 0.27 | 0.2 |  |  | 20.23 | 0.27 |  | 0.2 | 22.04 | 0.5 | 0.5 | 0 | 0 | 0.5 |  | 0 | Monitor | 9173.7438 | 24 | 2.5 | 30 | 200 | 58780.8 | 58.7808 | No | No | No | No | No | No | No | No | 63.8078 | 38.8693 | 51.0942 | 51.0942 | 51.0942 | 51.0942 | 51.0942 | 51.0942 | 51.0942 | No | 2.3512 | 17.9588 | 17.9588 | 21.4845 | Yes | 0
894 | 24 | 109 | 2013-02-18 | 2013-01-31 | 2013-02-21 | United States, Australia, New Zealand, Switzerland, Europe, Taiwan, Japan, Canada | NA | 6 | Monitor | NA | IPS LCD | NA | LED | NA | 10.5 | 18.7 | 21.5 | 197.52 | 1.78 | 1080 | 1920 | 2.074 | 1920 x 1080 | 1920 x 1080 | 10498 | 60 | 178 | 178 | 72% of NTSC | Yes | No | NA | NA | Digital,Analog | Yes | Yes | HDMI,DVI,VGA | Aduio In,Earphone | None | NA | Built-In Speakers | NA |  | HDMI,DVI,VGA | Aduio In,Earphone | None | NA | NA | 21.5 | 197.52 | None | None | NA | Ac Wall Outlet | NA | No | 266x474 | No | Display Power Management Signaling | NA |  | No | No | No |  | 13.3 | 276 | 250 | 200 | 200 |  |  | 20.32 | 0.31 |  | 0.2 | 0.31 | 0.2 |  |  | 20.37 | 0.32 |  | 0.2 | 21.08 | 0.5 | 0.5 | 0 | 0 | 0.5 |  | 0 | Monitor | 10500.2025 | 22 | 2.5 | 30 | 200 | 54515.52 | 54.5155 | No | No | No | No | No | No | No | No | 64.0663 | 37.876 | 51.3526 | 51.3526 | 51.3526 | 51.3526 | 51.3526 | 51.3526 | 51.3526 | No | 2.1806 | 18.1394 | 18.1394 | 18.8041 | Yes | 0
895 | 3 | 845 | 2011-07-29 | 2013-07-29 | 2013-08-02 | United States |  | 6 | Monitor |  | TN LCD |  | LED |  | 10.6 | 18.8 | 21.5 | 198.08 | 1.78 | 1080 | 1920 | 2.074 | 1920 x 1080 | 1920 x 1080 | 10469 | 60 | 170 | 160 | sRGB101% | No | No |  |  | Digital,Analog | No | No | HDMI,VGA,DisplayPort |  | None |  | None |  |  | HDMI,VGA,DisplayPort |  | None |  |  | 21.5 | 198.08 | None | None |  | Ac Wall Outlet |  | No | 476.6/268.1 | No | Display Power Management Signaling |  |  | No | No | No |  | 0.1 | 167.2 | 200 | 153.9 | 167.2 |  |  | 20.32 | 0.23 |  | 0.21 | 0.23 | 0.21 |  |  | 17.56 | 0.28 |  | 0.27 | 21.09 | 0.5 | 0.5 |  |  | 0.58 |  | 0 | Monitor | 10470.517 | 22 | 2.5 | 30 | 100 | 33118.976 | 33.119 | No | No | No | No | No | No | No | No | 63.6107 | 37.904 | 50.8971 | 50.8971 | 50.8971 | 50.8971 | 50.8971 | 50.8971 | 50.8971 | No | 1.3248 | 18.9952 | 18.9952 | 18.8568 | No | 0
896 | 38 | 1141 | 2013-02-03 | 2013-01-28 | 2013-02-07 | United States, Australia, New Zealand, Switzerland, Europe, Taiwan, Japan, Canada |  | 6 | Monitor |  | TN LCD |  | LED |  | 13.2 | 23.5 | 27 | 310.9 | 1.78 | 1080 | 1920 | 2.074 | 1920 x 1080 | 1920 x 1080 | 6670 | 60 | 170 | 160 | N/A | No | No |  |  | Digital,Analog | Yes | Yes | VGA,DVI |  | None |  | None |  |  | VGA,DVI |  | None |  |  | 27 | 310.9 | None | None |  | Ac Wall Outlet |  | No | 597mm X 336mm | No | Display Power Management Signaling |  | 5 | No | No |  |  | 19.6 | 324.9 | 300 | 323.9 | 200 |  |  | 20.32 | 0.22 |  | 0.18 | 0.22 | 0.18 |  |  | 20.42 | 0.26 |  | 0.23 | 29 | 0.5 | 0.5 |  |  | 0.42 |  | 0 | Monitor | 6670.9553 | 28 | 2.5 | 30 | 300 | 101011.41 | 101.0114 | No | No | No | No | No | No | No | No | 63.5538 | 51.18 | 50.8402 | 50.8402 | 50.8402 | 50.8402 | 50.8402 | 50.8402 | 50.8402 | Yes | 4.0405 | 16.2795 | 16.2795 | 29.3412 | Yes | 0
897 | 51 | 921 | 2015-04-09 | 2015-04-14 | 2015-04-21 | United States, Canada | NA | 6 | Monitor | NA | TFT LCD | TFT LCD | LED | NA | 13.2 | 23.5 | 27 | 311.67 | 1.78 | 1080 | 1920 | 2.074 | 1920 x 1080 | 1920 x 1080 | 6685 | 60 | 178 | 178 | 72% (Type) | Yes | No | NA | NA | Digital,Analog | No | Yes | HDMI,VGA | None | None | None | None | None |  | HDMI,VGA | None | None | None | NA | 27 | 311.67 | None | None | NA | Ac Wall Outlet | NA | No | 597x336 | No | Display Power Management Signaling | None |  | No | No | No |  | 23.2 | 274.6 | 250 | 239.2 | 200.9 |  |  | 20.34 | 0.4 |  | 0.38 | 0.4 | 0.38 | [6 empty] | 28.96 | 0.5 | 0.5 | 0 | 0 | 0.5 |  | 0 | Monitor | 6654.4743 | 28 | 2.5 | 30 | 200 | 85584.582 | 85.5846 | No | No | No | No | No | No | No | No | 64.64 | 51.334 | 51.9264 | 51.9264 | 51.9264 | 51.9264 | 51.9264 | 51.9264 | 51.9264 | No | 3.4234 | 16.9166 | 16.9166 | 29.4117 | Yes | 0
898 | 52 | 1314 | 2011-10-01 | 2013-04-27 | 2013-05-30 | United States, Australia, New Zealand, Switzerland, Europe, Taiwan, Japan, Canada |  | 6 | Monitor |  | IPS LCD |  | LED |  | 13.2 | 23.5 | 27 | 310.4 | 1.78 | 1080 | 1920 | 2.074 | 1920 x 1080 | 1920 x 1080 | 6660 | 60 | 170 | 160 | RGB | No | No |  |  | Digital,Analog | No | Yes | VGA,DVI |  | None |  | None |  |  | VGA,DVI |  | None |  |  | 27 | 310.4 | None | None |  | Ac Wall Outlet |  | No | 597.6 X 336.15 | No | Display Power Management Signaling |  |  | No | No |  |  | 12.8 | 309.1 | 309.1 | 261.2 | 200.3 |  |  | 20.35 | 0.2 | 0.2 | 0.12 | 0.2 | 0.12 |  |  | 20.56 | 0.27 | 0.27 | 0.18 | 29.08 | 0.5 | 0.5 |  |  | 0.53 |  | 0 | Monitor | 6681.701 | 28 | 2.5 | 30 | 300 | 95944.64 | 95.9446 | No | No | No | No | No | No | No | No | 63.5319 | 51.08 | 50.8183 | 50.8183 | 50.8183 | 50.8183 | 50.8183 | 50.8183 | 50.8183 | Yes | 3.8378 | 16.5122 | 16.5122 | 29.2955 | Yes | 0
899 | 25 | 1405 | 2012-07-20 | 2012-12-24 | 2014-02-17 | United States, Australia, New Zealand, Switzerland, Europe, Taiwan, Japan, Canada |  | 6 | Monitor |  | IPS LCD |  | LED |  | 11.3 | 20 | 23 | 226.05 | 1.78 | 1080 | 1920 | 2.074 | 1920 x 1080 | 1920 x 1080 | 9175 | 60 | 170 | 160 | 72%(Typ.) CIE 1931 | No | No |  |  | Digital,Analog | Yes | No | HDMI,VGA |  | None |  | Built-In Speakers |  |  | HDMI,VGA |  | None |  |  | 23 | 226.05 | None | None |  | Ac Wall Outlet |  | No | None | No | Display Power Management Signaling |  | 0 | No | No |  |  | 6.1 | 246.1 | 250 |  | 245.1 |  |  | 20.36 | 0.48 |  | 0.32 | 0.48 | 0.32 |  |  | 20.52 | 0.5 |  | 0.34 | 22 | 0.5 | 0.5 |  |  | 0.35 |  | 0 | Monitor | 9174.9613 | 24 | 2.5 | 30 | 200 | 55630.905 | 55.6309 | No | No | No | No | No | No | No | No | 65.1569 | 38.8683 | 52.4433 | 52.4433 | 52.4433 | 52.4433 | 52.4433 | 52.4433 | 52.4433 | No | 2.2252 | 18.1348 | 18.1348 | 21.4817 | Yes | 0
900 | 25 | 1405 | 2012-07-20 | 2012-12-24 | 2014-02-17 | United States, Australia, New Zealand, Switzerland, Europe, Taiwan, Japan, Canada |  | 6 | Monitor |  | IPS LCD |  | LED |  | 11.3 | 20 | 23 | 226.05 | 1.78 | 1080 | 1920 | 2.074 | 1920 x 1080 | 1920 x 1080 | 9175 | 60 | 170 | 160 | 72%(Typ.) CIE 1931 | No | No |  |  | Digital,Analog | Yes | No | HDMI,VGA |  | None |  | Built-In Speakers |  |  | HDMI,VGA |  | None |  |  | 23 | 226.05 | None | None |  | Ac Wall Outlet |  | No | None | No | Display Power Management Signaling |  | 0 | No | No |  |  | 6.1 | 246.1 | 250 |  | 245.1 |  |  | 20.36 | 0.48 |  | 0.32 | 0.48 | 0.32 |  |  | 20.52 | 0.5 |  | 0.34 | 22 | 0.5 | 0.5 |  |  | 0.35 |  | 0 | Monitor | 9174.9613 | 24 | 2.5 | 30 | 200 | 55630.905 | 55.6309 | No | No | No | No | No | No | No | No | 65.1569 | 38.8683 | 52.4433 | 52.4433 | 52.4433 | 52.4433 | 52.4433 | 52.4433 | 52.4433 | No | 2.2252 | 18.1348 | 18.1348 | 21.4817 | Yes | 0
901 | 25 | 1405 | 2012-07-20 | 2012-12-24 | 2014-02-17 | United States, Australia, New Zealand, Switzerland, Europe, Taiwan, Japan, Canada |  | 6 | Monitor |  | IPS LCD |  | LED |  | 11.3 | 20 | 23 | 226.05 | 1.78 | 1080 | 1920 | 2.074 | 1920 x 1080 | 1920 x 1080 | 9175 | 60 | 170 | 160 | 72%(Typ.) CIE 1931 | No | No |  |  | Digital,Analog | Yes | No | HDMI,VGA |  | None |  | Built-In Speakers |  |  | HDMI,VGA |  | None |  |  | 23 | 226.05 | None | None |  | Ac Wall Outlet |  | No | None | No | Display Power Management Signaling |  | 0 | No | No |  |  | 6.1 | 246.1 | 250 |  | 245.1 |  |  | 20.36 | 0.48 |  | 0.32 | 0.48 | 0.32 |  |  | 20.52 | 0.5 |  | 0.34 | 22 | 0.5 | 0.5 |  |  | 0.35 |  | 0 | Monitor | 9174.9613 | 24 | 2.5 | 30 | 200 | 55630.905 | 55.6309 | No | No | No | No | No | No | No | No | 65.1569 | 38.8683 | 52.4433 | 52.4433 | 52.4433 | 52.4433 | 52.4433 | 52.4433 | 52.4433 | No | 2.2252 | 18.1348 | 18.1348 | 21.4817 | Yes | 0
902 | 25 | 1405 | 2012-07-20 | 2012-12-24 | 2014-02-17 | United States, Australia, New Zealand, Switzerland, Europe, Taiwan, Japan, Canada |  | 6 | Monitor |  | IPS LCD |  | LED |  | 11.3 | 20 | 23 | 226.05 | 1.78 | 1080 | 1920 | 2.074 | 1920 x 1080 | 1920 x 1080 | 9175 | 60 | 170 | 160 | 72%(Typ.) CIE 1931 | No | No |  |  | Digital,Analog | Yes | No | HDMI,VGA |  | None |  | Built-In Speakers |  |  | HDMI,VGA |  | None |  |  | 23 | 226.05 | None | None |  | Ac Wall Outlet |  | No | None | No | Display Power Management Signaling |  | 0 | No | No |  |  | 6.1 | 246.1 | 250 |  | 245.1 |  |  | 20.36 | 0.48 |  | 0.32 | 0.48 | 0.32 |  |  | 20.52 | 0.5 |  | 0.34 | 22 | 0.5 | 0.5 |  |  | 0.35 |  | 0 | Monitor | 9174.9613 | 24 | 2.5 | 30 | 200 | 55630.905 | 55.6309 | No | No | No | No | No | No | No | No | 65.1569 | 38.8683 | 52.4433 | 52.4433 | 52.4433 | 52.4433 | 52.4433 | 52.4433 | 52.4433 | No | 2.2252 | 18.1348 | 18.1348 | 21.4817 | Yes | 0
903 | 25 | 1405 | 2012-07-20 | 2012-12-24 | 2014-02-17 | United States, Australia, New Zealand, Switzerland, Europe, Taiwan, Japan, Canada |  | 6 | Monitor |  | IPS LCD |  | LED |  | 11.3 | 20 | 23 | 226.05 | 1.78 | 1080 | 1920 | 2.074 | 1920 x 1080 | 1920 x 1080 | 9175 | 60 | 170 | 160 | 72%(Typ.) CIE 1931 | No | No |  |  | Digital,Analog | Yes | No | HDMI,VGA |  | None |  | Built-In Speakers |  |  | HDMI,VGA |  | None |  |  | 23 | 226.05 | None | None |  | Ac Wall Outlet |  | No | None | No | Display Power Management Signaling |  | 0 | No | No |  |  | 6.1 | 246.1 | 250 |  | 245.1 |  |  | 20.36 | 0.48 |  | 0.32 | 0.48 | 0.32 |  |  | 20.52 | 0.5 |  | 0.34 | 22 | 0.5 | 0.5 |  |  | 0.35 |  | 0 | Monitor | 9174.9613 | 24 | 2.5 | 30 | 200 | 55630.905 | 55.6309 | No | No | No | No | No | No | No | No | 65.1569 | 38.8683 | 52.4433 | 52.4433 | 52.4433 | 52.4433 | 52.4433 | 52.4433 | 52.4433 | No | 2.2252 | 18.1348 | 18.1348 | 21.4817 | Yes | 0
904 | 25 | 1405 | 2012-07-20 | 2012-12-24 | 2014-02-17 | United States, Australia, New Zealand, Switzerland, Europe, Taiwan, Japan, Canada |  | 6 | Monitor |  | IPS LCD |  | LED |  | 11.3 | 20 | 23 | 226.05 | 1.78 | 1080 | 1920 | 2.074 | 1920 x 1080 | 1920 x 1080 | 9175 | 60 | 170 | 160 | 72%(Typ.) CIE 1931 | No | No |  |  | Digital,Analog | Yes | No | HDMI,VGA |  | None |  | Built-In Speakers |  |  | HDMI,VGA |  | None |  |  | 23 | 226.05 | None | None |  | Ac Wall Outlet |  | No | None | No | Display Power Management Signaling |  | 0 | No | No |  |  | 6.1 | 246.1 | 250 |  | 245.1 |  |  | 20.36 | 0.48 |  | 0.32 | 0.48 | 0.32 |  |  | 20.52 | 0.5 |  | 0.34 | 22 | 0.5 | 0.5 |  |  | 0.35 |  | 0 | Monitor | 9174.9613 | 24 | 2.5 | 30 | 200 | 55630.905 | 55.6309 | No | No | No | No | No | No | No | No | 65.1569 | 38.8683 | 52.4433 | 52.4433 | 52.4433 | 52.4433 | 52.4433 | 52.4433 | 52.4433 | No | 2.2252 | 18.1348 | 18.1348 | 21.4817 | Yes | 0
905 | 25 | 1405 | 2012-07-20 | 2012-12-24 | 2014-02-17 | United States, Australia, New Zealand, Switzerland, Europe, Taiwan, Japan, Canada |  | 6 | Monitor |  | IPS LCD |  | LED |  | 11.3 | 20 | 23 | 226.05 | 1.78 | 1080 | 1920 | 2.074 | 1920 x 1080 | 1920 x 1080 | 9175 | 60 | 170 | 160 | 72%(Typ.) CIE 1931 | No | No |  |  | Digital,Analog | Yes | No | HDMI,VGA |  | None |  | Built-In Speakers |  |  | HDMI,VGA |  | None |  |  | 23 | 226.05 | None | None |  | Ac Wall Outlet |  | No | None | No | Display Power Management Signaling |  | 0 | No | No |  |  | 6.1 | 246.1 | 250 |  | 245.1 |  |  | 20.36 | 0.48 |  | 0.32 | 0.48 | 0.32 |  |  | 20.52 | 0.5 |  | 0.34 | 22 | 0.5 | 0.5 |  |  | 0.35 |  | 0 | Monitor | 9174.9613 | 24 | 2.5 | 30 | 200 | 55630.905 | 55.6309 | No | No | No | No | No | No | No | No | 65.1569 | 38.8683 | 52.4433 | 52.4433 | 52.4433 | 52.4433 | 52.4433 | 52.4433 | 52.4433 | No | 2.2252 | 18.1348 | 18.1348 | 21.4817 | Yes | 0
906 | 25 | 1405 | 2012-12-20 | 2012-12-24 | 2014-02-17 | United States, Australia, New Zealand, Switzerland, Europe, Taiwan, Japan, Canada |  | 6 | Monitor |  | IPS LCD |  | LED |  | 11.3 | 20 | 23 | 226.05 | 1.78 | 1080 | 1920 | 2.074 | 1920 x 1080 | 1920 x 1080 | 9175 | 60 | 170 | 160 | 72%(Typ.) CIE 1931 | No | No |  |  | Digital,Analog | Yes | No | HDMI,VGA |  | None |  | Built-In Speakers |  |  | HDMI,VGA |  | None |  |  | 23 | 226.05 | None | None |  | Ac Wall Outlet |  | No | None | No | Display Power Management Signaling |  | 0 | No | No |  |  | 6.1 | 246.1 | 250 |  | 245.1 |  |  | 20.36 | 0.48 |  | 0.32 | 0.48 | 0.32 |  |  | 20.52 | 0.5 |  | 0.34 | 22 | 0.5 | 0.5 |  |  | 0.35 |  | 0 | Monitor | 9174.9613 | 24 | 2.5 | 30 | 200 | 55630.905 | 55.6309 | No | No | No | No | No | No | No | No | 65.1569 | 38.8683 | 52.4433 | 52.4433 | 52.4433 | 52.4433 | 52.4433 | 52.4433 | 52.4433 | No | 2.2252 | 18.1348 | 18.1348 | 21.4817 | Yes | 0
907 | 25 | 1405 | 2012-12-20 | 2012-12-24 | 2014-02-17 | United States, Australia, New Zealand, Switzerland, Europe, Taiwan, Japan, Canada |  | 6 | Monitor |  | IPS LCD |  | LED |  | 11.3 | 20 | 23 | 226.05 | 1.78 | 1080 | 1920 | 2.074 | 1920 x 1080 | 1920 x 1080 | 9175 | 60 | 170 | 160 | 72%(Typ.) CIE 1931 | No | No |  |  | Digital,Analog | Yes | No | HDMI,VGA |  | None |  | Built-In Speakers |  |  | HDMI,VGA |  | None |  |  | 23 | 226.05 | None | None |  | Ac Wall Outlet |  | No | None | No | Display Power Management Signaling |  | 0 | No | No |  |  | 6.1 | 246.1 | 250 |  | 245.1 |  |  | 20.36 | 0.48 |  | 0.32 | 0.48 | 0.32 |  |  | 20.52 | 0.5 |  | 0.34 | 22 | 0.5 | 0.5 |  |  | 0.35 |  | 0 | Monitor | 9174.9613 | 24 | 2.5 | 30 | 200 | 55630.905 | 55.6309 | No | No | No | No | No | No | No | No | 65.1569 | 38.8683 | 52.4433 | 52.4433 | 52.4433 | 52.4433 | 52.4433 | 52.4433 | 52.4433 | No | 2.2252 | 18.1348 | 18.1348 | 21.4817 | Yes | 0
908 | 25 | 1405 | 2014-02-20 | 2012-12-24 | 2014-02-17 | United States, Australia, New Zealand, Switzerland, Europe, Taiwan, Japan, Canada |  | 6 | Monitor |  | IPS LCD |  | LED |  | 11.3 | 20 | 23 | 226.05 | 1.78 | 1080 | 1920 | 2.074 | 1920 x 1080 | 1920 x 1080 | 9175 | 60 | 170 | 160 | 72%(Typ.) CIE 1931 | No | No |  |  | Digital,Analog | Yes | No | HDMI,VGA |  | None |  | Built-In Speakers |  |  | HDMI,VGA |  | None |  |  | 23 | 226.05 | None | None |  | Ac Wall Outlet |  | No | None | No | Display Power Management Signaling |  | 0 | No | No |  |  | 6.1 | 246.1 | 250 |  | 245.1 |  |  | 20.36 | 0.48 |  | 0.32 | 0.48 | 0.32 |  |  | 20.52 | 0.5 |  | 0.34 | 22 | 0.5 | 0.5 |  |  | 0.35 |  | 0 | Monitor | 9174.9613 | 24 | 2.5 | 30 | 200 | 55630.905 | 55.6309 | No | No | No | No | No | No | No | No | 65.1569 | 38.8683 | 52.4433 | 52.4433 | 52.4433 | 52.4433 | 52.4433 | 52.4433 | 52.4433 | No | 2.2252 | 18.1348 | 18.1348 | 21.4817 | Yes | 0
909 | 25 | 1405 | 2012-07-20 | 2012-12-24 | 2013-01-09 | United States, Australia, New Zealand, Switzerland, Europe, Taiwan, Japan, Canada |  | 6 | Monitor |  | VA LCD |  | LED |  | 11.3 | 20.1 | 23 | 226.05 | 1.78 | 1080 | 1920 | 2.074 | 1920 x 1080 | 1920 x 1080 | 9175 | 60 | 170 | 160 | None | No | No |  |  | Digital,Analog | Yes | No | HDMI,VGA |  | None |  | Built-In Speakers |  |  | HDMI,VGA |  | USB 2.x |  |  | 23 | 226.05 | None | USB 2.x |  | Ac Wall Outlet |  | No | 509.184 X 286.416 | No | Display Power Management Signaling |  |  | No | No |  |  | 6.1 | 246.1 | 250 |  | 245.1 |  |  | 20.36 | 0.48 |  | 0.32 | 0.48 | 0.32 |  |  | 20.52 | 0.5 |  | 0.34 | 22 | 0.5 | 0.5 |  |  | 0.35 |  | 1 | Monitor | 9174.9613 | 24 | 2.5 | 30 | 200 | 55630.905 | 55.6309 | No | No | No | No | No | No | No | No | 65.1569 | 38.8683 | 52.4433 | 52.4433 | 52.4433 | 52.4433 | 52.4433 | 52.4433 | 52.4433 | No | 2.2252 | 18.1348 | 18.1348 | 21.4817 | Yes | 0
910 | 25 | 1405 | 2012-07-20 | 2012-12-24 | 2013-01-09 | United States, Australia, New Zealand, Switzerland, Europe, Taiwan, Japan, Canada |  | 6 | Monitor |  | VA LCD |  | LED |  | 11.3 | 20.1 | 23 | 226.05 | 1.78 | 1080 | 1920 | 2.074 | 1920 x 1080 | 1920 x 1080 | 9175 | 60 | 170 | 160 | None | No | No |  |  | Digital,Analog | Yes | No | HDMI,VGA |  | None |  | Built-In Speakers |  |  | HDMI,VGA |  | USB 2.x |  |  | 23 | 226.05 | None | USB 2.x |  | Ac Wall Outlet |  | No | 509.184 X 286.416 | No | Display Power Management Signaling |  |  | No | No |  |  | 6.1 | 246.1 | 250 |  | 245.1 |  |  | 20.36 | 0.48 |  | 0.32 | 0.48 | 0.32 |  |  | 20.52 | 0.5 |  | 0.34 | 22 | 0.5 | 0.5 |  |  | 0.35 |  | 1 | Monitor | 9174.9613 | 24 | 2.5 | 30 | 200 | 55630.905 | 55.6309 | No | No | No | No | No | No | No | No | 65.1569 | 38.8683 | 52.4433 | 52.4433 | 52.4433 | 52.4433 | 52.4433 | 52.4433 | 52.4433 | No | 2.2252 | 18.1348 | 18.1348 | 21.4817 | Yes | 0
911 | 25 | 1405 | 2012-07-20 | 2012-12-24 | 2013-01-09 | United States, Australia, New Zealand, Switzerland, Europe, Taiwan, Japan, Canada |  | 6 | Monitor |  | VA LCD |  | LED |  | 11.3 | 20.1 | 23 | 226.05 | 1.78 | 1080 | 1920 | 2.074 | 1920 x 1080 | 1920 x 1080 | 9175 | 60 | 170 | 160 | None | No | No |  |  | Digital,Analog | Yes | No | HDMI,VGA |  | None |  | Built-In Speakers |  |  | HDMI,VGA |  | USB 2.x |  |  | 23 | 226.05 | None | USB 2.x |  | Ac Wall Outlet |  | No | 509.184 X 286.416 | No | Display Power Management Signaling |  |  | No | No |  |  | 6.1 | 246.1 | 250 |  | 245.1 |  |  | 20.36 | 0.48 |  | 0.32 | 0.48 | 0.32 |  |  | 20.52 | 0.5 |  | 0.34 | 22 | 0.5 | 0.5 |  |  | 0.35 |  | 1 | Monitor | 9174.9613 | 24 | 2.5 | 30 | 200 | 55630.905 | 55.6309 | No | No | No | No | No | No | No | No | 65.1569 | 38.8683 | 52.4433 | 52.4433 | 52.4433 | 52.4433 | 52.4433 | 52.4433 | 52.4433 | No | 2.2252 | 18.1348 | 18.1348 | 21.4817 | Yes | 0
912 | 25 | 1405 | 2012-07-20 | 2012-12-24 | 2013-01-09 | United States, Australia, New Zealand, Switzerland, Europe, Taiwan, Japan, Canada |  | 6 | Monitor |  | VA LCD |  | LED |  | 11.3 | 20.1 | 23 | 226.05 | 1.78 | 1080 | 1920 | 2.074 | 1920 x 1080 | 1920 x 1080 | 9175 | 60 | 170 | 160 | None | No | No |  |  | Digital,Analog | Yes | No | HDMI,VGA |  | None |  | Built-In Speakers |  |  | HDMI,VGA |  | USB 2.x |  |  | 23 | 226.05 | None | USB 2.x |  | Ac Wall Outlet |  | No | 509.184 X 286.416 | No | Display Power Management Signaling |  |  | No | No |  |  | 6.1 | 246.1 | 250 |  | 245.1 |  |  | 20.36 | 0.48 |  | 0.32 | 0.48 | 0.32 |  |  | 20.52 | 0.5 |  | 0.34 | 22 | 0.5 | 0.5 |  |  | 0.35 |  | 1 | Monitor | 9174.9613 | 24 | 2.5 | 30 | 200 | 55630.905 | 55.6309 | No | No | No | No | No | No | No | No | 65.1569 | 38.8683 | 52.4433 | 52.4433 | 52.4433 | 52.4433 | 52.4433 | 52.4433 | 52.4433 | No | 2.2252 | 18.1348 | 18.1348 | 21.4817 | Yes | 0
913 | 25 | 1405 | 2012-07-20 | 2012-12-24 | 2013-01-09 | United States, Australia, New Zealand, Switzerland, Europe, Taiwan, Japan, Canada |  | 6 | Monitor |  | VA LCD |  | LED |  | 11.3 | 20.1 | 23 | 226.05 | 1.78 | 1080 | 1920 | 2.074 | 1920 x 1080 | 1920 x 1080 | 9175 | 60 | 170 | 160 | None | No | No |  |  | Digital,Analog | Yes | No | HDMI,VGA |  | None |  | Built-In Speakers |  |  | HDMI,VGA |  | USB 2.x |  |  | 23 | 226.05 | None | USB 2.x |  | Ac Wall Outlet |  | No | 509.184 X 286.416 | No | Display Power Management Signaling |  |  | No | No |  |  | 6.1 | 246.1 | 250 |  | 245.1 |  |  | 20.36 | 0.48 |  | 0.32 | 0.48 | 0.32 |  |  | 20.52 | 0.5 |  | 0.34 | 22 | 0.5 | 0.5 |  |  | 0.35 |  | 1 | Monitor | 9174.9613 | 24 | 2.5 | 30 | 200 | 55630.905 | 55.6309 | No | No | No | No | No | No | No | No | 65.1569 | 38.8683 | 52.4433 | 52.4433 | 52.4433 | 52.4433 | 52.4433 | 52.4433 | 52.4433 | No | 2.2252 | 18.1348 | 18.1348 | 21.4817 | Yes | 0
914 | 25 | 1405 | 2012-07-20 | 2012-12-24 | 2013-01-09 | United States, Australia, New Zealand, Switzerland, Europe, Taiwan, Japan, Canada |  | 6 | Monitor |  | VA LCD |  | LED |  | 11.3 | 20.1 | 23 | 226.05 | 1.78 | 1080 | 1920 | 2.074 | 1920 x 1080 | 1920 x 1080 | 9175 | 60 | 170 | 160 | None | No | No |  |  | Digital,Analog | Yes | No | HDMI,VGA |  | None |  | Built-In Speakers |  |  | HDMI,VGA |  | USB 2.x |  |  | 23 | 226.05 | None | USB 2.x |  | Ac Wall Outlet |  | No | 509.184 X 286.416 | No | Display Power Management Signaling |  |  | No | No |  |  | 6.1 | 246.1 | 250 |  | 245.1 |  |  | 20.36 | 0.48 |  | 0.32 | 0.48 | 0.32 |  |  | 20.52 | 0.5 |  | 0.34 | 22 | 0.5 | 0.5 |  |  | 0.35 |  | 1 | Monitor | 9174.9613 | 24 | 2.5 | 30 | 200 | 55630.905 | 55.6309 | No | No | No | No | No | No | No | No | 65.1569 | 38.8683 | 52.4433 | 52.4433 | 52.4433 | 52.4433 | 52.4433 | 52.4433 | 52.4433 | No | 2.2252 | 18.1348 | 18.1348 | 21.4817 | Yes | 0
915 | 25 | 1405 | 2012-07-20 | 2012-12-24 | 2013-01-09 | United States, Australia, New Zealand, Switzerland, Europe, Taiwan, Japan, Canada |  | 6 | Monitor |  | VA LCD |  | LED |  | 11.3 | 20.1 | 23 | 226.05 | 1.78 | 1080 | 1920 | 2.074 | 1920 x 1080 | 1920 x 1080 | 9175 | 60 | 170 | 160 | None | No | No |  |  | Digital,Analog | Yes | No | HDMI,VGA |  | None |  | Built-In Speakers |  |  | HDMI,VGA |  | USB 2.x |  |  | 23 | 226.05 | None | USB 2.x |  | Ac Wall Outlet |  | No | 509.184 X 286.416 | No | Display Power Management Signaling |  |  | No | No |  |  | 6.1 | 246.1 | 250 |  | 245.1 |  |  | 20.36 | 0.48 |  | 0.32 | 0.48 | 0.32 |  |  | 20.52 | 0.5 |  | 0.34 | 22 | 0.5 | 0.5 |  |  | 0.35 |  | 1 | Monitor | 9174.9613 | 24 | 2.5 | 30 | 200 | 55630.905 | 55.6309 | No | No | No | No | No | No | No | No | 65.1569 | 38.8683 | 52.4433 | 52.4433 | 52.4433 | 52.4433 | 52.4433 | 52.4433 | 52.4433 | No | 2.2252 | 18.1348 | 18.1348 | 21.4817 | Yes | 0
916 | 25 | 1405 | 2012-12-20 | 2012-12-24 | 2013-01-09 | United States, Australia, New Zealand, Switzerland, Europe, Taiwan, Japan, Canada |  | 6 | Monitor |  | VA LCD |  | LED |  | 11.3 | 20.1 | 23 | 226.05 | 1.78 | 1080 | 1920 | 2.074 | 1920 x 1080 | 1920 x 1080 | 9175 | 60 | 170 | 160 | None | No | No |  |  | Digital,Analog | Yes | No | HDMI,VGA |  | None |  | Built-In Speakers |  |  | HDMI,VGA |  | USB 2.x |  |  | 23 | 226.05 | None | USB 2.x |  | Ac Wall Outlet |  | No | 509.184 X 286.416 | No | Display Power Management Signaling |  |  | No | No |  |  | 6.1 | 246.1 | 250 |  | 245.1 |  |  | 20.36 | 0.48 |  | 0.32 | 0.48 | 0.32 |  |  | 20.52 | 0.5 |  | 0.34 | 22 | 0.5 | 0.5 |  |  | 0.35 |  | 1 | Monitor | 9174.9613 | 24 | 2.5 | 30 | 200 | 55630.905 | 55.6309 | No | No | No | No | No | No | No | No | 65.1569 | 38.8683 | 52.4433 | 52.4433 | 52.4433 | 52.4433 | 52.4433 | 52.4433 | 52.4433 | No | 2.2252 | 18.1348 | 18.1348 | 21.4817 | Yes | 0
917 | 25 | 1405 | 2012-12-20 | 2012-12-24 | 2013-01-09 | United States, Australia, New Zealand, Switzerland, Europe, Taiwan, Japan, Canada |  | 6 | Monitor |  | VA LCD |  | LED |  | 11.3 | 20.1 | 23 | 226.05 | 1.78 | 1080 | 1920 | 2.074 | 1920 x 1080 | 1920 x 1080 | 9175 | 60 | 170 | 160 | None | No | No |  |  | Digital,Analog | Yes | No | HDMI,VGA |  | None |  | Built-In Speakers |  |  | HDMI,VGA |  | USB 2.x |  |  | 23 | 226.05 | None | USB 2.x |  | Ac Wall Outlet |  | No | 509.184 X 286.416 | No | Display Power Management Signaling |  |  | No | No |  |  | 6.1 | 246.1 | 250 |  | 245.1 |  |  | 20.36 | 0.48 |  | 0.32 | 0.48 | 0.32 |  |  | 20.52 | 0.5 |  | 0.34 | 22 | 0.5 | 0.5 |  |  | 0.35 |  | 1 | Monitor | 9174.9613 | 24 | 2.5 | 30 | 200 | 55630.905 | 55.6309 | No | No | No | No | No | No | No | No | 65.1569 | 38.8683 | 52.4433 | 52.4433 | 52.4433 | 52.4433 | 52.4433 | 52.4433 | 52.4433 | No | 2.2252 | 18.1348 | 18.1348 | 21.4817 | Yes | 0
918 | 9 | 1417 | 2014-09-15 | 2014-09-12 | 2014-09-22 | United States, Australia, New Zealand, Switzerland, Europe, Taiwan, Japan, Canada | NA | 6 | Monitor | NA | TFT LCD | TFT LCD | LED | NA | 10.5 | 18.7 | 21.5 | 197.52 | 1.78 | 1080 | 1920 | 2.074 | 1920 x 1080 | 1920 x 1080 | 10498 | 60 | 178 | 178 | sRGB | Yes | No | NA | NA | Digital,Analog | Yes | Yes | HDMI,DVI,VGA | NA | USB Hubs/Ports | NA | Built-In Speakers | NA |  | HDMI,DVI,VGA | NA | USB 3.x | NA | NA | 21.5 | 197.52 | USB Hubs/Ports | USB 3.x | NA | Ac Wall Outlet | NA | No | 476x267 | No | Display Power Management Signaling | NA |  | No | No | No |  | 12 | 253 | 250 | 220 | 200 |  |  | 20.36 | 0.36 |  | 0.24 | 0.36 | 0.24 |  |  | 19.99 | 0.38 |  | 0.26 | 21.08 | 1.2 | 0.5 | 0 | 0 | 0.4 |  | 0 | Monitor | 10500.2025 | 22 | 2.5 | 30 | 200 | 49972.56 | 49.9726 | No | No | No | No | No | No | No | No | 64.4736 | 37.876 | 51.76 | 51.76 | 51.76 | 51.76 | 51.76 | 51.76 | 51.76 | No | 1.9989 | 18.3611 | 18.3611 | 18.8041 | Yes | 0
919 | 26 | 824 | 2013-02-03 | 2013-05-02 | 2013-06-18 | United States, Australia, New Zealand, Switzerland, Europe, Taiwan, Japan, Canada | Add 100V test data | 6 | Monitor | NA | TFT LCD | TFT LCD | LED | NA | 11.3 | 20 | 23 | 226 | 1.78 | 1080 | 1920 | 2.074 | 1920 x 1080 | 1920 x 1080 | 9177 | 60 | 170 | 160 | 72% of NTSC | Yes | No | NA | NA | Digital,Analog | No | Yes | DVI,VGA | NA | None | NA | None | NA |  | DVI,VGA | NA | None | NA | NA | 23 | 226 | None | None | NA | Ac Wall Outlet | NA | No | 505x286 | No | Display Power Management Signaling | NA |  | No | No | No |  | 20 | 250 | 250 | 200 | 200 |  |  | 20.4 | 0.33 |  | 0.32 | 0.33 | 0.32 |  |  | 20.5 | 0.35 |  | 0.33 | 21.98 | 0.5 | 0.5 | 0 | 0 | 0.5 |  | 0 | Monitor | 9176.9912 | 24 | 2.5 | 30 | 200 | 56500 | 56.5 | No | No | No | No | No | No | No | No | 64.4254 | 38.8667 | 51.7118 | 51.7118 | 51.7118 | 51.7118 | 51.7118 | 51.7118 | 51.7118 | No | 2.26 | 18.14 | 18.14 | 21.477 | Yes | 0
920 | 35 | 723 | 2013-02-25 | 2013-02-08 | 2013-08-13 | United States, Australia, New Zealand, Switzerland, Europe, Taiwan, Japan, Canada |  | 6 | Monitor |  | TN LCD |  | LED |  | 118 | 209 | 24 | 246 | 1.78 | 1080 | 1920 | 2.074 | 1920 x 1080 | 1920 x 1080 | 8424 | 60 | 170 | 160 | N/A | No | No |  |  | Digital,Analog | No | No | HDMI,VGA,DVI |  | None |  | None |  |  | HDMI,VGA,DVI |  | None |  |  | 24 | 246 | None | None |  | Ac Wall Outlet |  | No | 531 x 299 | No | Display Power Management Signaling |  | 1 | No | No |  |  | 14.5 | 280.1 | 250 | 261.6 | 201.3 |  |  | 20.41 | 0.42 |  | 0.12 | 0.42 | 0.12 |  |  | 20.19 | 0.48 |  | 0.17 | 23.2 | 0.5 | 0.5 |  |  | 0.51 |  | 0 | Monitor | 8430.8943 | 26 | 2.5 | 30 | 200 | 68904.6 | 68.9046 | No | No | No | No | No | No | No | No | 64.9685 | 42.2 | 52.2549 | 52.2549 | 52.2549 | 52.2549 | 52.2549 | 52.2549 | 52.2549 | No | 2.7562 | 17.6538 | 17.6538 | 23.3448 | Yes | 0
921 | 19 | 904 | 2012-05-15 | 2012-11-26 | 2012-11-30 | United States, Australia, New Zealand, Switzerland, Europe, Taiwan, Japan, Canada |  | 6 | Monitor |  | TN LCD |  | LED |  | 11.3 | 20.1 | 23 | 226.05 | 1.78 | 1920 | 1080 | 2.074 | 1080 x 1920 | 1080 x 1920 | 9173 | 60 | 178 | 178 | N/A | No | No |  |  | Digital,Analog | No | Yes | VGA,DisplayPort |  | None |  | None |  |  | VGA,DisplayPort |  | None |  |  | 23 | 226.05 | None | None |  | Ac Wall Outlet |  | No | 509 X 286 | No | Display Power Management Signaling |  | 1 | No | No |  |  | 18.7 | 260 | 300 | 193 | 200 |  |  | 20.41 | 0.37 | 0.29 | 0.12 | 0.37 | 0.12 |  |  | 20.39 | 0.37 | 0.38 | 0.1 | 22 | 0.5 | 0.5 |  |  | 0.55 |  | 0 | Monitor | 9174.9613 | 24 | 2.5 | 30 | 200 | 58773 | 58.773 | No | No | No | No | No | No | No | No | 64.6838 | 38.8683 | 51.9702 | 51.9702 | 51.9702 | 51.9702 | 51.9702 | 51.9702 | 51.9702 | No | 2.3509 | 18.0591 | 18.0591 | 21.4817 | Yes | 0
922 | 8 | 682 | 2012-09-14 | 2012-05-14 | 2013-05-28 | United States, Australia, New Zealand, Switzerland, Europe, Taiwan, Japan, Canada |  | 6 | Monitor |  | IPS LCD |  | LED |  | 20.1 | 11.3 | 23 | 227.1 | 1.78 | 1080 | 1920 | 2.074 | 1920 x 1080 | 1920 x 1080 | 9133 | 60 | 178 | 178 | NTSC 72% | Yes | No |  |  | Digital,Analog | No | Yes | DVI,VGA,DisplayPort |  | USB Hubs/Ports |  | Built-In Speakers |  |  | DVI,VGA,DisplayPort |  | USB 2.x |  |  | 23 | 227.1 | USB Hubs/Ports | USB 2.x |  | Ac Wall Outlet |  | No | 509.8mm x 286.7mm | No | Display Power Management Signaling |  |  | Yes | Yes | Yes | Brightness Can Be Set | 3 | 249.2 | 300 | 249.2 | 200 | 9.59 | 21.07 | 20.42 | 0.22 | 0.15 | 0.19 | 0.22 | 0.19 | 10.01 | 20.99 | 20.48 | 0.27 | 0.2 | 0.25 | 24.2 | 1 | 0.5 | 2.2 |  | 0.53 |  | 0 | Monitor | 9132.5407 | 24 | 2.5 | 30 | 200 | 56593.32 | 56.5933 | Yes | No | No | No | No | No | No | No | 63.8604 | 38.9033 | 51.1468 | 48.5659 | 48.5659 | 48.5659 | 48.5659 | 48.5659 | 48.5659 | No | 2.2637 | 18.1563 | 17.0773 | 21.58 | Yes | 0
923 | 28 | 1246 | 2014-08-01 | 2014-09-02 | 2014-10-01 | United States, Europe |  | 6 | Monitor |  |  |  | LED |  | 10.6 | 18.8 | 21.5 | 200.04 | 1.77 | 1080 | 1920 | 2.074 | 1920 x 1080 | 1920 x 1080 | 10366 | 60 | 170 | 160 | 16.7M | Yes |  |  |  | Digital | Yes | Yes | HDMI,VGA,DVI |  | None |  | Built-In Speakers |  |  | HDMI,VGA,DVI |  | None |  |  | 21.5 | 200.04 | None | None |  | Other |  | Yes | 477 X 268 | No | Display Power Management Signaling |  |  | Yes | No |  |  | 1 | 280.5 | 250 | 174.7 | 200 |  |  | 20.42 | 0.4 |  | 0.37 | 0.4 | 0.37 | [6 empty] | 21.14 | 0.5 | 0.5 |  |  | 0.5 |  | 1 | Monitor | 10367.9264 | 22 | 2.5 | 30 | 200 | 56111.22 | 56.1112 | No | No | No | No | No | No | No | No | 64.8853 | 38.0013 | 52.1717 | 52.1717 | 52.1717 | 52.1717 | 52.1717 | 52.1717 | 52.1717 | No | 2.2444 | 18.1756 | 18.1756 | 19.0412 | Yes | 0
924 | 3 | 853 | 2011-07-29 | 2013-06-21 | 2013-07-08 | United States |  | 6 | Monitor |  | TN LCD |  | LED |  | 13.2 | 23.5 | 27 | 311.67 | 1.78 | 1080 | 1920 | 2.074 | 1920 x 1080 | 1920 x 1080 | 6653 | 60 | 170 | 160 | sRGB98% | No | No |  |  | Digital,Analog | No | No | HDMI,VGA,DisplayPort |  | None |  | None |  |  | HDMI,VGA,DisplayPort |  | None |  |  | 27 | 311.67 | None | None |  | Ac Wall Outlet |  | No | 597.9/336.3 | No | Display Power Management Signaling |  |  | No | No | No |  | 0.1 | 304.9 | 250 | 192.5 | 200 |  |  | 20.43 | 0.2 |  | 0.18 | 0.2 | 0.18 |  |  | 20.77 | 0.24 |  | 0.21 | 29.11 | 0.5 | 0.5 |  |  | 0.59 |  | 0 | Monitor | 6654.4743 | 28 | 2.5 | 30 | 300 | 95028.183 | 95.0282 | No | No | No | No | No | No | No | No | 63.7772 | 51.334 | 51.0636 | 51.0636 | 51.0636 | 51.0636 | 51.0636 | 51.0636 | 51.0636 | Yes | 3.8011 | 16.6289 | 16.6289 | 29.4117 | Yes | 0
925 | 38 | 1099 | 2013-01-07 | 2012-12-20 | 2013-01-09 | United States, Australia, New Zealand, Switzerland, Europe, Taiwan, Japan, Canada |  | 6 | Monitor |  | TN LCD |  | LED |  | 11.3 | 20.1 | 23.1 | 227.4 | 1.78 | 1920 | 1080 | 2.074 | 1080 x 1920 | 1080 x 1920 | 9118 | 60 | 170 | 160 | N/A | No | No |  |  | Digital,Analog | Yes | Yes | HDMI,VGA,DVI |  | None |  | None |  |  | HDMI,VGA,DVI |  | None |  |  | 23.1 | 227.4 | None | None |  | Ac Wall Outlet |  | No | 511mm X 287mm | No | Display Power Management Signaling |  | 5 | No | No |  |  | 7.7 | 261 | 250 | 248 | 200 |  |  | 20.43 | 0.23 |  | 0.16 | 0.23 | 0.16 |  |  | 20.49 | 0.27 |  | 0.18 | 22 | 0.5 | 0.5 |  |  | 0.49 |  | 0 | Monitor | 9120.4925 | 24 | 2.5 | 30 | 200 | 59351.4 | 59.3514 | No | No | No | No | No | No | No | No | 63.948 | 38.9133 | 51.2344 | 51.2344 | 51.2344 | 51.2344 | 51.2344 | 51.2344 | 51.2344 | No | 2.3741 | 18.0559 | 18.0559 | 21.608 | Yes | 0
926 | 21 | 322 | 2013-11-01 | 2013-10-31 | 2013-11-15 | United States, Australia, New Zealand, Switzerland, Europe, Taiwan, Japan, Canada | NA | 6 | Monitor | NA | TN LCD | NA | LED | NA | 13.2 | 23.6 | 27 | 311.7 | 1.78 | 1080 | 1920 | 2.074 | 1920 x 1080 | 1920 x 1080 | 6654 | 60 | 160 | 160 | 72%(type) | Yes | No |  |  | Digital,Analog | No | Yes | DVI,VGA,DisplayPort | NA | USB Hubs/Ports | NA | Built-In Speakers | NA |  | DVI,VGA,DisplayPort | NA | None | NA | NA | 27 | 311.7 | USB Hubs/Ports | None | NA | Ac Wall Outlet | NA | No | 597x336 | No | Display Power Management Signaling | NA |  | No | No | No |  | 0 | 275 | 245.6 | 275 | 200 |  |  | 20.46 | 0.18 |  | 0.16 | 0.18 | 0.16 |  |  | 20.47 | 0.19 |  | 0.17 | 29.09 | 0.5 | 0.5 | 0 | 0 | 0.4 |  | 0 | Monitor | 6653.8338 | 28 | 2.5 | 30 | 200 | 85717.5 | 85.7175 | No | No | No | No | No | No | No | No | 63.7553 | 51.34 | 51.0417 | 51.0417 | 51.0417 | 51.0417 | 51.0417 | 51.0417 | 51.0417 | Yes | 3.4287 | 17.0313 | 17.0313 | 29.4145 | Yes | 0
927 | 21 | 323 | 2013-11-01 | 2013-10-31 | 2013-11-26 | Australia, New Zealand, Switzerland, Europe, Taiwan, Japan, Canada | NA | 6 | Monitor | NA | TN LCD | NA | LED | NA | 13.2 | 23.6 | 27 | 311.7 | 1.78 | 1080 | 1920 | 2.074 | 1920 x 1080 | 1920 x 1080 | 6654 | 60 | 160 | 160 | 72%(type) | Yes | No |  |  | Digital,Analog | No | Yes | DVI,VGA,DisplayPort | NA | USB Hubs/Ports | NA | Built-In Speakers | NA |  | DVI,VGA,DisplayPort | NA | None | NA | NA | 27 | 311.7 | USB Hubs/Ports | None | NA | Ac Wall Outlet | NA | No | 597x336 | No | Display Power Management Signaling | NA |  | No | No | No |  | 0 | 275 | 245.6 | 275 | 200 |  |  | 20.46 | 0.18 |  | 0.16 | 0.18 | 0.16 |  |  | 20.47 | 0.19 |  | 0.17 | 29.09 | 0.5 | 0.5 | 0 | 0 | 0.4 |  | 0 | Monitor | 6653.8338 | 28 | 2.5 | 30 | 200 | 85717.5 | 85.7175 | No | No | No | No | No | No | No | No | 63.7553 | 51.34 | 51.0417 | 51.0417 | 51.0417 | 51.0417 | 51.0417 | 51.0417 | 51.0417 | Yes | 3.4287 | 17.0313 | 17.0313 | 29.4145 | Yes | 0
928 | 21 | 324 | 2013-11-01 | 2015-02-03 | 2015-02-10 | United States | NA | 6 | Monitor | NA | TN LCD | NA | LED | NA | 13.2 | 23.6 | 27 | 311.7 | 1.78 | 1080 | 1920 | 2.074 | 1920 x 1080 | 1920 x 1080 | 6654 | 60 | 160 | 160 | 72%(type) | Yes | No |  |  | Digital,Analog | No | Yes | DVI,VGA,DisplayPort | NA | None | NA | None | NA |  | DVI,VGA,DisplayPort | NA | None | NA | NA | 27 | 311.7 | None | None | NA | Ac Wall Outlet | NA | No | 597x336 | No | Display Power Management Signaling | NA |  | No | No | No |  | 0 | 275 | 245.6 | 275 | 200 |  |  | 20.46 | 0.18 |  | 0.16 | 0.18 | 0.16 |  |  | 20.47 | 0.19 |  | 0.17 | 29.09 | 0.5 | 0.5 | 0 | 0 | 0.4 |  | 0 | Monitor | 6653.8338 | 28 | 2.5 | 30 | 200 | 85717.5 | 85.7175 | No | No | No | No | No | No | No | No | 63.7553 | 51.34 | 51.0417 | 51.0417 | 51.0417 | 51.0417 | 51.0417 | 51.0417 | 51.0417 | Yes | 3.4287 | 17.0313 | 17.0313 | 29.4145 | Yes | 0
929 | 21 | 325 | 2014-11-10 | 2014-11-11 | 2014-11-17 | Australia, New Zealand, Switzerland, Europe, Taiwan, Japan, Canada | Removed major markets | 6 | Monitor | NA | IPS LCD | NA | LED | NA | 13.2 | 23.6 | 27 | 311.7 | 1.78 | 1080 | 1920 | 2.074 | 1920 x 1080 | 1920 x 1080 | 6654 | 60 | 160 | 160 | 72%(type) | Yes | No | NA | NA | Digital,Analog | No | Yes | HDMI,DVI,VGA,DisplayPort | NA | USB Hubs/Ports | NA | Built-In Speakers | NA |  | HDMI,DVI,VGA,DisplayPort | NA | None | NA | NA | 27 | 311.7 | USB Hubs/Ports | None | NA | Ac Wall Outlet | NA | No | 597x336 | No | Display Power Management Signaling | NA |  | No | No | No |  | 0 | 275 | 275 | 245.6 | 200 |  |  | 20.46 | 0.18 |  | 0.16 | 0.18 | 0.16 |  |  | 20.47 | 0.19 |  | 0.17 | 29.11 | 0.5 | 0.5 | 0 | 0 | 0.5 |  | 0 | Monitor | 6653.8338 | 28 | 2.5 | 30 | 200 | 85717.5 | 85.7175 | No | No | No | No | No | No | No | No | 63.7553 | 51.34 | 51.0417 | 51.0417 | 51.0417 | 51.0417 | 51.0417 | 51.0417 | 51.0417 | Yes | 3.4287 | 17.0313 | 17.0313 | 29.4145 | Yes | 0
930 | 24 | 232 | 2013-01-20 | 2013-01-22 | 2013-01-25 | United States, Australia, New Zealand, Switzerland, Europe, Taiwan, Japan, Canada | NA | 6 | Monitor | NA | TFT LCD | TFT LCD | LED | NA | 11.8 | 20.9 | 24 | 246.85 | 1.78 | 1080 | 1920 | 2.074 | 1920 x 1080 | 1920 x 1080 | 8408 | 60 | 170 | 170 | 72%(type) | Yes | No | NA | NA | Digital,Analog | No | Yes | HDMI,VGA,DVI | NA | None | NA | Built-In Speakers | NA |  | HDMI,VGA,DVI | NA | None | NA | NA | 24 | 246.85 | None | None | NA | Ac Wall Outlet | NA | No | 531 x 298 | No | Display Power Management Signaling | NA |  | No | No | No |  | 20 | 274 | 250 | 270 | 200 |  |  | 20.47 | 0.31 |  | 0.26 | 0.31 | 0.26 |  |  | 20.53 | 0.3 |  | 0.26 | 23.24 | 0.5 | 0.5 | 0 | 0 | 0.5 |  | 0 | Monitor | 8401.8635 | 26 | 2.5 | 30 | 200 | 67636.9 | 67.6369 | No | No | No | No | No | No | No | No | 64.5262 | 42.37 | 51.8125 | 51.8125 | 51.8125 | 51.8125 | 51.8125 | 51.8125 | 51.8125 | No | 2.7055 | 17.7645 | 17.7645 | 23.424 | Yes | 0
931 | 21 | 237 | 2013-01-02 | 2013-03-04 | 2013-03-07 | United States, Australia, New Zealand, Switzerland, Europe, Taiwan, Japan, Canada | NA | 6 | Monitor | NA | TFT LCD | TFT LCD | LED | NA | 11.8 | 20.9 | 23.8 | 246.62 | 1.78 | 1080 | 1920 | 2.074 | 1920 x 1080 | 1920 x 1080 | 8410 | 60 | 160 | 160 | 72%(type) | Yes | No |  |  | Digital,Analog | Yes | Yes | HDMI,DVI,VGA | NA | None | NA | None | NA |  | HDMI,DVI,VGA | NA | None | NA | NA | 23.8 | 246.62 | None | None | NA | Ac Wall Outlet | NA | No | 532x299 | No | Display Power Management Signaling | NA |  | No | No | No |  | 0 | 275 | 238 | 275 | 200 |  |  | 20.47 | 0.18 |  | 0.14 | 0.18 | 0.14 |  |  | 20.48 | 0.2 |  | 0.15 | 23.21 | 0.5 | 0.5 | 0 | 0 | 0.4 |  | 0 | Monitor | 8409.6991 | 24 | 2.5 | 30 | 200 | 67820.5 | 67.8205 | No | No | No | No | No | No | No | No | 63.7859 | 42.324 | 51.0723 | 51.0723 | 51.0723 | 51.0723 | 51.0723 | 51.0723 | 51.0723 | No | 2.7128 | 17.7572 | 17.7572 | 23.4025 | Yes | 0
932 | 21 | 238 | 2013-01-02 | 2013-03-04 | 2013-10-30 | Australia, New Zealand, Switzerland, Europe, Taiwan, Japan, Canada | NA | 6 | Monitor | NA | TFT LCD | TFT LCD | LED | NA | 11.8 | 20.9 | 23.8 | 246.62 | 1.78 | 1080 | 1920 | 2.074 | 1920 x 1080 | 1920 x 1080 | 8410 | 60 | 160 | 160 | 72%(type) | Yes | No |  |  | Digital,Analog | Yes | Yes | HDMI,DVI,VGA | NA | None | NA | None | NA |  | HDMI,DVI,VGA | NA | None | NA | NA | 23.8 | 246.62 | None | None | NA | Ac Wall Outlet | NA | No | 532x299 | No | Display Power Management Signaling | NA |  | No | No | No |  | 0 | 275 | 238 | 275 | 200 |  |  | 20.47 | 0.18 |  | 0.14 | 0.18 | 0.14 |  |  | 20.48 | 0.2 |  | 0.15 | 23.21 | 0.5 | 0.5 | 0 | 0 | 0.4 |  | 0 | Monitor | 8409.6991 | 24 | 2.5 | 30 | 200 | 67820.5 | 67.8205 | No | No | No | No | No | No | No | No | 63.7859 | 42.324 | 51.0723 | 51.0723 | 51.0723 | 51.0723 | 51.0723 | 51.0723 | 51.0723 | No | 2.7128 | 17.7572 | 17.7572 | 23.4025 | Yes | 0
933 | 21 | 239 | 2013-01-02 | 2015-02-25 | 2015-03-04 | United States | NA | 6 | Monitor | NA | TFT LCD | TFT LCD | LED | NA | 11.8 | 20.9 | 23.8 | 246.62 | 1.78 | 1080 | 1920 | 2.074 | 1920 x 1080 | 1920 x 1080 | 8410 | 60 | 160 | 160 | 72%(type) | Yes | No |  |  | Digital,Analog | Yes | Yes | HDMI,DVI,VGA | NA | None | NA | None | NA |  | HDMI,DVI,VGA | NA | None | NA | NA | 23.8 | 246.62 | None | None | NA | Ac Wall Outlet | NA | No | 532x299 | No | Display Power Management Signaling | NA |  | No | No | No |  | 0 | 275 | 238 | 275 | 200 |  |  | 20.47 | 0.18 |  | 0.14 | 0.18 | 0.14 |  |  | 20.48 | 0.2 |  | 0.15 | 23.21 | 0.5 | 0.5 | 0 | 0 | 0.4 |  | 0 | Monitor | 8409.6991 | 24 | 2.5 | 30 | 200 | 67820.5 | 67.8205 | No | No | No | No | No | No | No | No | 63.7859 | 42.324 | 51.0723 | 51.0723 | 51.0723 | 51.0723 | 51.0723 | 51.0723 | 51.0723 | No | 2.7128 | 17.7572 | 17.7572 | 23.4025 | Yes | 0
934 | 21 | 259 | 2013-01-02 | 2015-02-02 | 2015-02-10 | United States | NA | 6 | Monitor | NA | TFT LCD | TFT LCD | LED | NA | 11.8 | 20.9 | 23.8 | 246.62 | 1.78 | 1080 | 1920 | 2.074 | 1920 x 1080 | 1920 x 1080 | 8410 | 60 | 160 | 160 | 72%(type) | Yes | No |  |  | Digital,Analog | Yes | Yes | HDMI,VGA | NA | None | NA | None | NA |  | HDMI,VGA | NA | None | NA | NA | 23.8 | 246.62 | None | None | NA | Ac Wall Outlet | NA | No | 532x299 | No | Display Power Management Signaling | NA |  | No | No | No |  | 0 | 275 | 238 | 275 | 200 |  |  | 20.47 | 0.18 |  | 0.14 | 0.18 | 0.14 |  |  | 20.48 | 0.2 |  | 0.15 | 23.21 | 0.5 | 0.5 | 0 | 0 | 0.4 |  | 0 | Monitor | 8409.6991 | 24 | 2.5 | 30 | 200 | 67820.5 | 67.8205 | No | No | No | No | No | No | No | No | 63.7859 | 42.324 | 51.0723 | 51.0723 | 51.0723 | 51.0723 | 51.0723 | 51.0723 | 51.0723 | No | 2.7128 | 17.7572 | 17.7572 | 23.4025 | Yes | 0
935 | 5 | 470 | 2013-01-20 | 2012-12-24 | 2012-12-31 | United States, Australia, New Zealand, Switzerland, Europe, Taiwan, Japan, Canada | NA | 6 | Monitor | NA | TFT LCD | TFT LCD | LED | NA | 11.8 | 20.9 | 24 | 246.62 | 1.78 | 1080 | 1920 | 2.074 | 1920 x 1080 | 1920 x 1080 | 8410 | 60 | 170 | 160 | 72% of NTSC | Yes | No |  |  | Digital,Analog | No | Yes | DVI,VGA,DisplayPort | NA | None | NA | Built-In Speakers | NA |  | DVI,VGA,DisplayPort | NA | None | NA | NA | 24 | 246.62 | None | None | NA | Ac Wall Outlet | NA | No | 530.95x298.65 | No | Display Power Management Signaling | NA |  | No | No | No |  | 33.3 | 320.6 | 250 | 274.2 | 200 |  |  | 20.52 | 0.34 |  | 0.22 | 0.34 | 0.22 |  |  | 20.58 | 0.42 |  | 0.25 | 23.2 | 0.5 | 0.5 | 0 | 0 | 0.4 |  | 0 | Monitor | 8409.6991 | 26 | 2.5 | 30 | 300 | 79066.372 | 79.0664 | No | No | No | No | No | No | No | No | 64.8503 | 42.324 | 52.1367 | 52.1367 | 52.1367 | 52.1367 | 52.1367 | 52.1367 | 52.1367 | No | 3.1627 | 17.3573 | 17.3573 | 23.4025 | Yes | 0
936 | 33 | 1215 | 2014-04-20 | 2014-04-09 | 2014-04-14 | United States |  | 6 | Monitor |  | TN LCD |  | LED |  | 10.6 | 18.8 | 21.5 | 198 | 1.77 | 1080 | 1920 | 2.074 | 1920 x 1080 | 1920 x 1080 | 10471 | 60 | 115 | 115 | NTSC 72% | No | No |  |  | Digital | Yes | No | DVI,VGA |  | None |  | Built-In Speakers |  |  | DVI,VGA |  | None |  |  | 21.5 | 198 | None | None |  | Ac Wall Outlet |  | No | 477x268 | No | Display Power Management Signaling |  |  | No | No | No |  | 0.1 | 229 | 229 | 143 | 200 |  |  | 20.52 | 0.49 |  | 0.49 | 0.49 | 0.49 | [6 empty] | 21.09 | 0.5 | 0.5 |  |  | 0.5 |  | 0 | Monitor | 10474.7475 | 22 | 2.5 | 30 | 200 | 45342 | 45.342 | No | No | No | No | No | No | No | No | 65.7044 | 37.9 | 52.9908 | 52.9908 | 52.9908 | 52.9908 | 52.9908 | 52.9908 | 52.9908 | No | 1.8137 | 18.7063 | 18.7063 | 18.8493 | Yes | 0
937 | 9 | 468 | 2012-01-08 | 2013-04-18 | 2013-08-05 | United States, Australia, New Zealand, Switzerland, Europe, Taiwan, Japan, Canada |  | 6 | Monitor | NA | TFT LCD | TFT LCD | LED | NA | 11.3 | 20.1 | 23 | 226.56 | 1.78 | 1080 | 1920 | 2.074 | 1920 x 1080 | 1920 x 1080 | 9176 | 60 | 160 | 160 | 72% of NTSC | Yes | No | NA | NA | Digital,Analog | No | Yes | DVI,VGA,DisplayPort | NA | USB Hubs/Ports | NA | Built-In Speakers | NA |  | DVI,VGA,DisplayPort | NA | USB 2.x | NA | NA | 23 | 226.56 | USB Hubs/Ports | USB 2.x | NA | Ac Wall Outlet | NA | No | 287x511 | No | Display Power Management Signaling | NA |  | No | No | No |  | 5.7 | 267 | 267 | 257 | 200 |  |  | 20.55 | 0.34 |  | 0.25 | 0.34 | 0.25 |  |  | 20.75 | 0.32 |  | 0.22 | 22 | 1 | 0.5 | 0 | 0 | 0.3 |  | 0 | Monitor | 9154.3079 | 24 | 2.5 | 30 | 200 | 60491.52 | 60.4915 | No | No | No | No | No | No | No | No | 64.9423 | 38.8853 | 52.2286 | 52.2286 | 52.2286 | 52.2286 | 52.2286 | 52.2286 | 52.2286 | No | 2.4197 | 18.1303 | 18.1303 | 21.5294 | Yes | 0
938 | 38 | 1085 | 2015-02-01 | 2015-01-05 | 2015-01-08 | United States, Australia, New Zealand, Switzerland, Europe, Taiwan, Japan, Canada |  | 6 | Monitor |  | TFT-LCD | TFT-LCD | LED |  | 10.6 | 18.8 | 21.5 | 198.1 | 1.78 | 1080 | 1920 | 2.074 | 1920 x 1080 | 1920 x 1080 | 10469 | 60 | 90 | 65 | N/A | No | No |  |  | Digital,Analog | Yes | No | HDMI,VGA |  | None |  | None |  |  | HDMI,VGA |  | None |  |  | 21.5 | 198.1 | None | None |  | Other | AC/DC Adapter | No | 477mm x 268mm | No | Display Power Management Signaling |  | 5 | No | No |  |  | 27.4 | 202.2 | 200 | 202.2 | 202.1 |  |  | 20.55 | 0.19 |  | 0.14 | 0.19 | 0.14 |  |  | 20.32 | 0.22 |  | 0.16 | 21.1 | 0.5 | 0.5 |  |  | 0.47 |  | 0 | Monitor | 10469.4599 | 22 | 2.5 | 30 | 200 | 40055.82 | 40.0558 | No | No | No | No | No | No | No | No | 64.0882 | 37.905 | 51.3745 | 51.3745 | 51.3745 | 51.3745 | 51.3745 | 51.3745 | 51.3745 | No | 1.6022 | 18.9478 | 18.9478 | 18.8587 | No | 0
939 | 4 | 1095 | 2012-10-24 | 2013-04-01 | 2013-04-12 | United States, Australia, New Zealand, Switzerland, Europe, Taiwan, Japan, Canada |  | 6 | Monitor |  | IPS LCD |  | LED |  | 11.3 | 20 | 23 | 225.7 | 1.78 | 1080 | 1920 | 2.074 | 1920 x 1080 | 1920 x 1080 | 9187 | 60 | 178 | 178 | N/A | No | No |  |  | Digital | No | Yes | HDMI,DisplayPort |  | USB Hubs/Ports,DisplayPort |  | None |  |  | HDMI,DisplayPort |  | USB 3.x |  |  | 23 | 225.7 | USB Hubs/Ports,DisplayPort | USB 3.x |  | Ac Wall Outlet |  | No | 509mm X 286mm | No | Display Power Management Signaling |  | 5 | No | No |  |  | 0 | 178 | 300 | 147 | 178 |  |  | 20.55 | 0.7 |  | 0.34 | 0.7 | 0.34 |  |  | 20.74 | 0.76 |  | 0.45 | 21.8 | 1.2 | 0.5 |  |  | 0.52 |  | 0 | Monitor | 9189.1892 | 24 | 2.5 | 30 | 100 | 40174.6 | 40.1746 | No | No | No | No | No | No | No | No | 66.9921 | 38.8567 | 54.2785 | 54.2785 | 54.2785 | 54.2785 | 54.2785 | 54.2785 | 54.2785 | No | 1.607 | 18.943 | 18.943 | 21.449 | Yes | 0
940 | 24 | 164 | 2013-02-26 | 2013-03-04 | 2013-04-26 | United States, Australia, New Zealand, Switzerland, Europe, Taiwan, Japan, Canada | NA | 6 | Monitor | NA | TFT LCD | TFT LCD | LED | NA | 11.3 | 20 | 23 | 226.1 | 1.78 | 1080 | 1920 | 2.074 | 1920 x 1080 | 1920 x 1080 | 9175 | 60 | 178 | 178 | 72%(type) | Yes | No | NA | NA | Digital,Analog | Yes | Yes | HDMI,VGA,DVI | NA | None | NA | 3D | NA |  | HDMI,VGA,DVI | NA | None | NA | NA | 23 | 226.1 | None | None | NA | Ac Wall Outlet | NA | No | 509 x 286 | No | Display Power Management Signaling | NA |  | No | No | No |  | 17.3 | 255 | 250 | 254 | 200 |  |  | 20.56 | 0.39 |  | 0.22 | 0.39 | 0.22 |  |  | 20.51 | 0.43 |  | 0.24 | 22 | 0.5 | 0.5 | 0 | 0 | 0.5 |  | 0 | Monitor | 9172.9323 | 24 | 2.5 | 30 | 200 | 57655.5 | 57.6555 | No | No | No | No | No | No | No | No | 65.2576 | 38.87 | 52.544 | 52.544 | 52.544 | 52.544 | 52.544 | 52.544 | 52.544 | No | 2.3062 | 18.2538 | 18.2538 | 21.4864 | Yes | 0
941 | 19 | 898 | 2012-02-22 | 2012-12-19 | 2013-01-24 | United States, Australia, New Zealand, Switzerland, Europe, Taiwan, Japan, Canada |  | 6 | Monitor |  | TN LCD |  | LED |  | 10.5 | 18.8 | 21.5 | 197.7 | 1.78 | 1920 | 1080 | 2.074 | 1080 x 1920 | 1080 x 1920 | 10490 | 60 | 170 | 160 | N/A | No | No |  |  | Digital,Analog | No | Yes | HDMI,VGA,DisplayPort |  | None |  | None |  |  | HDMI,VGA,DisplayPort |  | None |  |  | 21.5 | 197.7 | None | None |  | Ac Wall Outlet |  | No | 476mm X 268mm | No | Display Power Management Signaling |  | 1 | No | No |  |  | 5.4 | 213.6 | 250 | 190.2 | 200.1 |  |  | 20.56 | 0.37 |  | 0.29 | 0.37 | 0.29 |  |  | 20.83 | 0.42 |  | 0.36 | 21.1 | 0.5 | 0.5 |  |  | 0.5 |  | 0 | Monitor | 10490.6424 | 22 | 2.5 | 30 | 200 | 42228.72 | 42.2287 | No | No | No | No | No | No | No | No | 65.1437 | 37.885 | 52.4301 | 52.4301 | 52.4301 | 52.4301 | 52.4301 | 52.4301 | 52.4301 | No | 1.6891 | 18.8709 | 18.8709 | 18.8211 | No | 0
942 | 4 | 618 | 2013-05-12 | 2013-05-13 | 2013-05-16 | United States, Australia, New Zealand, Switzerland, Europe, Taiwan, Japan, Canada | On Mode Power at 100_Volts is 20.83 W;Sleep Mode Power at 100 Volts is 0.25W;Off Mode Power at 100 Volts is 0.11W | 6 | Monitor | NA | TFT LCD | TFT LCD | LED | NA | 11.3 | 20 | 23 | 226 | 1.78 | 1080 | 1920 | 2.074 | 1920 x 1080 | 1920 x 1080 | 9177 | 60 | 170 | 160 | 72% of NTSC | Yes | No | NA | NA | Digital,Analog | No | Yes | DVI,VGA | NA | None | NA | None | NA |  | DVI,VGA | NA | None | NA | NA | 23 | 226 | None | None | NA | Ac Wall Outlet | NA | No | 494x291 | No | Display Power Management Signaling | NA |  | No | No | No |  | 0.1 | 216 | 216 | 172 | 200 |  |  | 20.57 | 0.27 |  | 0.12 | 0.27 | 0.12 |  |  | 21.01 | 0.32 |  | 0.17 | 21.98 | 0.5 | 0.5 | 0 | 0 | 0.5 |  | 0 | Monitor | 9176.9912 | 24 | 2.5 | 30 | 200 | 48816 | 48.816 | No | No | No | No | No | No | No | No | 64.605 | 38.8667 | 51.8914 | 51.8914 | 51.8914 | 51.8914 | 51.8914 | 51.8914 | 51.8914 | No | 1.9526 | 18.6174 | 18.6174 | 21.477 | Yes | 0
943 | 5 | 734 | 2012-09-30 | 2013-04-02 | 2013-04-08 | United States, Australia, New Zealand, Switzerland, Europe, Taiwan, Japan, Canada | NA | 6 | Monitor | NA | TFT LCD | TFT LCD | LED | NA | 11.3 | 20 | 23 | 226.1 | 1.78 | 1080 | 1920 | 2.074 | 1920 x 1080 | 1920 x 1080 | 9176 | 60 | 170 | 160 | 72% (Type) | Yes | No | NA | NA | Digital,Analog | Yes | Yes | HDMI,DVI,VGA | Audio port | None | NA | Built-In Speakers | NA |  | HDMI,DVI,VGA | Audio port | None | NA | NA | 23 | 226.1 | None | None | NA | Ac Wall Outlet | NA | No | 286x509 | No | Display Power Management Signaling | NA |  | No | No | No |  | 56 | 275 | 275 | 210 | 200 |  |  | 20.57 | 0.37 |  | 0.25 | 0.37 | 0.25 |  |  | 20.58 | 0.37 |  | 0.25 | 22 | 0.5 | 0.5 | 0 | 0 | 0.5 |  | 0 | Monitor | 9172.9323 | 24 | 2.5 | 30 | 200 | 62177.5 | 62.1775 | No | No | No | No | No | No | No | No | 65.1744 | 38.87 | 52.4608 | 52.4608 | 52.4608 | 52.4608 | 52.4608 | 52.4608 | 52.4608 | No | 2.4871 | 18.0829 | 18.0829 | 21.4864 | Yes | 0
944 | 5 | 706 | 2012-07-30 | 2013-01-08 | 2013-02-21 | United States, Australia, New Zealand, Switzerland, Europe, Taiwan, Japan, Canada |  | 6 | Monitor |  | IPS LCD |  | LED |  | 20.1 | 11.3 | 23 | 226 | 1.78 | 1080 | 1920 | 2.074 | 1920 x 1080 | 1920 x 1080 | 9175 | 60 | 180 | 100 | RGB | No | No |  |  | Digital,Analog | Yes | Yes | HDMI,VGA,DVI |  | None |  | None |  |  | HDMI,VGA,DVI |  | None |  |  | 23 | 226 | None | None |  | Ac Wall Outlet |  | No | 509.18 x 286.42 | No | Display Power Management Signaling |  |  | No | No |  |  | 20.1 | 223.2 | 223.2 | 215.1 | 200 |  |  | 20.57 | 0.34 |  | 0.3 | 0.34 | 0.3 |  |  | 20.85 | 0.38 |  | 0.34 | 22 | 0.5 | 0.5 |  |  | 0.48 |  | 0 | Monitor | 9176.9912 | 24 | 2.5 | 30 | 200 | 50443.2 | 50.4432 | No | No | No | No | No | No | No | No | 65.0036 | 38.8667 | 52.29 | 52.29 | 52.29 | 52.29 | 52.29 | 52.29 | 52.29 | No | 2.0177 | 18.5523 | 18.5523 | 21.477 | Yes | 0
945 | 5 | 1090 | 2012-07-30 | 2013-01-08 | 2013-02-21 | United States, Australia, New Zealand, Switzerland, Europe, Taiwan, Japan, Canada |  | 6 | Monitor |  | IPS LCD |  | LED |  | 20.1 | 11.3 | 23 | 226 | 1.78 | 1080 | 1920 | 2.074 | 1920 x 1080 | 1920 x 1080 | 9175 | 60 | 180 | 100 | RGB | No | No |  |  | Digital,Analog | Yes | Yes | HDMI,VGA,DVI |  | None |  | None |  |  | HDMI,VGA,DVI |  | None |  |  | 23 | 226 | None | None |  | Ac Wall Outlet |  | No | 509.18 x 286.42 | No | Display Power Management Signaling |  |  | No | No |  |  | 20.1 | 223.2 | 223.2 | 215.1 | 200 |  |  | 20.57 | 0.34 |  | 0.3 | 0.34 | 0.3 |  |  | 20.85 | 0.38 |  | 0.34 | 22 | 0.5 | 0.5 |  |  | 0.48 |  | 0 | Monitor | 9176.9912 | 24 | 2.5 | 30 | 200 | 50443.2 | 50.4432 | No | No | No | No | No | No | No | No | 65.0036 | 38.8667 | 52.29 | 52.29 | 52.29 | 52.29 | 52.29 | 52.29 | 52.29 | No | 2.0177 | 18.5523 | 18.5523 | 21.477 | Yes | 0
946 | 24 | 115 | 2012-06-14 | 2013-05-23 | 2013-05-28 | United States, Australia, New Zealand, Switzerland, Europe, Taiwan, Japan, Canada | NA | 6 | Monitor | NA | TFT LCD | TFT LCD | LED | NA | 10.6 | 18.8 | 21.5 | 198.2 | 1.78 | 1080 | 1920 | 2.074 | 1920 x 1080 | 1920 x 1080 | 10405 | 60 | 178 | 178 | 72% (Type) | Yes | No | NA | NA | Digital,Analog | Yes | Yes | HDMI,VGA,DVI | None | None | None | None | None |  | HDMI,VGA,DVI | None | None | None | None | 21.5 | 198.2 | None | None | None | Ac Wall Outlet | None | No | 269x478 | No | Display Power Management Signaling | None |  | No | No | No |  | 12 | 256 | 300 | 249 | 200 |  |  | 20.6 | 0.3 |  | 0.2 | 0.3 | 0.2 |  |  | 20.7 | 0.3 |  | 0.3 | 21.12 | 0.5 | 0.5 | 0 | 0 | 0.5 |  | 0 | Monitor | 10464.1776 | 22 | 2.5 | 30 | 200 | 50739.2 | 50.7392 | No | No | No | No | No | No | No | No | 64.8678 | 37.91 | 52.1542 | 52.1542 | 52.1542 | 52.1542 | 52.1542 | 52.1542 | 52.1542 | No | 2.0296 | 18.5704 | 18.5704 | 18.8681 | Yes | 0
947 | 5 | 708 | 2013-03-01 | 2013-02-25 | 2013-03-04 |  |  | 6 | Monitor |  | IPS LCD |  | LED |  | 11.7 | 20.7 | 23.8 | 242.18 | 1.78 | 1080 | 1920 | 2.074 | 1920 x 1080 | 1920 x 1080 | 8564 | 60 | 178 | 178 | 72%(Typ.) CIE 1931 | No | No |  |  | Digital | Yes | No | HDMI,VGA,DVI |  | None |  | Built-In Speakers |  |  | HDMI,VGA,DVI |  | None |  |  | 23.8 | 242.18 | None | None |  | Ac Wall Outlet |  | No | 527.04mm X 296.46mm | No | Display Power Management Signaling |  | 1 | No | No |  |  | 52.2 | 289.8 | 280 | 269.1 | 200.8 |  |  | 20.6 | 0.2 |  | 0.18 | 0.2 | 0.18 |  |  | 20.76 | 0.33 |  | 0.31 | 23 | 0.5 | 0.5 |  |  | 0.36 |  | 0 | Monitor | 8563.8781 | 24 | 2.5 | 30 | 200 | 70183.764 | 70.1838 | No | No | No | No | No | No | No | No | 64.2984 | 41.436 | 51.5848 | 51.5848 | 51.5848 | 51.5848 | 51.5848 | 51.5848 | 51.5848 | No | 2.8074 | 17.7926 | 17.7926 | 22.9887 | Yes | 0
948 | 38 | 1132 | 2015-05-10 | 2015-03-27 | 2015-05-08 | United States, Australia, New Zealand, Switzerland, Europe, Canada |  | 6 | Monitor |  | VA LCD |  | LED |  | 11.8 | 20.9 | 24 | 294.77 | 1.78 | 1080 | 1920 | 2.074 | 1920 x 1080 | 1920 x 1080 | 8426 | 60 | 178 | 178 | NTSC 72% | No | No |  |  | Digital | Yes | No | HDMI,DVI,DisplayPort |  | None |  | None |  |  | HDMI,DVI,DisplayPort |  | None |  |  | 24 | 294.77 | None | None |  | Ac Wall Outlet |  | No | 531 mm X 299 mm | No | Display Power Management Signaling |  |  | No | No | No |  | 0 | 330 | 330 | 330 | 330 |  |  | 20.6 | 0.35 |  | 0.16 | 0.35 | 0.16 |  |  | 20.6 | 0.38 |  | 0.19 | 23.2 | 0.5 | 0.5 |  |  | 0.51 |  | 0 | Monitor | 7035.9942 | 26 | 2.5 | 30 | 300 | 97274.1 | 97.2741 | No | No | No | No | No | No | No | No | 65.1525 | 49 | 52.4389 | 52.4389 | 52.4389 | 52.4389 | 52.4389 | 52.4389 | 52.4389 | No | 3.891 | 16.709 | 16.709 | 27.8611 | Yes | 0
949 | 47 | 151 | 2012-12-30 | 2013-04-11 | 2013-04-25 | United States, Australia, New Zealand, Switzerland, Europe, Taiwan, Japan, Canada | NA | 6 | Monitor | NA | TFT LCD | TFT LCD | LED | NA | 11.3 | 20 | 23 | 226 | 1.78 | 1080 | 1920 | 2.074 | 1920 x 1080 | 1920 x 1080 | 9177 | 60 | 170 | 160 | 72% of NTSC | Yes | No | NA | NA | Digital,Analog | Yes | Yes | HDMI,DVI,VGA | NA | None | NA | Built-In Speakers | NA |  | HDMI,DVI,VGA | NA | None | NA | NA | 23 | 226 | None | None | NA | Ac Wall Outlet | NA | No | 494x291 | No | Display Power Management Signaling | NA |  | No | No | No |  | 1.3 | 218 | 250 | 174 | 200 |  |  | 20.61 | 0.34 |  | 0.23 | 0.34 | 0.23 |  |  | 20.44 | 0.33 |  | 0.23 | 21.98 | 0.5 | 0.5 | 0 | 0 | 0.4 |  | 0 | Monitor | 9176.9912 | 24 | 2.5 | 30 | 200 | 49268 | 49.268 | No | No | No | No | No | No | No | No | 65.1262 | 38.8667 | 52.4126 | 52.4126 | 52.4126 | 52.4126 | 52.4126 | 52.4126 | 52.4126 | No | 1.9707 | 18.6393 | 18.6393 | 21.477 | Yes | 0
950 | 21 | 261 | 2013-10-18 | 2015-02-16 | 2015-03-02 | United States | NA | 6 | Monitor | NA | TFT LCD | TFT LCD | LED | NA | 11.7 | 20.7 | 23.8 | 242.19 | 1.78 | 1080 | 1920 | 2.074 | 1920 x 1080 | 1920 x 1080 | 8547 | 60 | 160 | 160 | 72%(type) | Yes | No |  |  | Digital,Analog | Yes | Yes | HDMI,VGA | NA | None | NA | None | NA |  | HDMI,VGA | NA | None | NA | NA | 23.8 | 242.19 | None | None | NA | Ac Wall Outlet | NA | No | 527x296 | No | Display Power Management Signaling | NA |  | No | No | No |  | 0 | 280 | 238.4 | 270 | 200 |  |  | 20.61 | 0.22 |  | 0.17 | 0.22 | 0.17 |  |  | 20.63 | 0.22 |  | 0.18 | 22.96 | 0.5 | 0.5 | 0 | 0 | 0.4 |  | 0 | Monitor | 8563.5245 | 24 | 2.5 | 30 | 200 | 67813.2 | 67.8132 | No | No | No | No | No | No | No | No | 64.4429 | 41.438 | 51.7293 | 51.7293 | 51.7293 | 51.7293 | 51.7293 | 51.7293 | 51.7293 | No | 2.7125 | 17.8975 | 17.8975 | 22.9896 | Yes | 0
951 | 21 | 260 | 2013-10-18 | 2013-10-21 | 2013-10-30 | Australia, New Zealand, Switzerland, Europe, Taiwan, Japan, Canada | Removed major markets | 6 | Monitor | NA | TFT LCD | TFT LCD | LED | NA | 11.7 | 20.7 | 23.8 | 242.19 | 1.78 | 1080 | 1920 | 2.074 | 1920 x 1080 | 1920 x 1080 | 8547 | 60 | 160 | 160 | 72%(type) | Yes | No |  |  | Digital,Analog | Yes | Yes | HDMI,VGA,DVI | NA | None | NA | None | NA |  | HDMI,VGA,DVI | NA | None | NA | NA | 23.8 | 242.19 | None | None | NA | Ac Wall Outlet | NA | No | 527x296 | No | Display Power Management Signaling | NA |  | No | No | No |  | 0 | 280 | 238.4 | 270 | 200 |  |  | 20.61 | 0.22 |  | 0.17 | 0.22 | 0.17 |  |  | 20.63 | 0.22 |  | 0.18 | 22.96 | 0.5 | 0.5 | 0 | 0 | 0.4 |  | 0 | Monitor | 8563.5245 | 24 | 2.5 | 30 | 200 | 67813.2 | 67.8132 | No | No | No | No | No | No | No | No | 64.4429 | 41.438 | 51.7293 | 51.7293 | 51.7293 | 51.7293 | 51.7293 | 51.7293 | 51.7293 | No | 2.7125 | 17.8975 | 17.8975 | 22.9896 | Yes | 0
952 | 13 | 614 | 2013-05-30 | 2013-05-03 | 2013-05-30 | United States, Australia, New Zealand, Switzerland, Europe, Taiwan, Japan, Canada |  | 6 | Monitor |  | VA LCD |  | LED |  | 10.5 | 18.7 | 21.5 | 197.6 | 1.78 | 1080 | 1920 | 2.074 | 1920 x 1080 | 1920 x 1080 | 10494 | 60 | 178 | 178 | sRGB 95% | No | No |  |  | Digital,Analog | No | No | DVI,VGA,DisplayPort |  | USB Hubs/Ports,Camera Interface |  | None |  |  | DVI,VGA,DisplayPort |  | None |  |  | 21.5 | 197.6 | USB Hubs/Ports,Camera Interface | None |  | Ac Wall Outlet |  | Yes | 476.1x267.8 | No | Display Power Management Signaling |  |  | No | No | No |  | 0.4 | 233.9 | 220 | 191.3 | 200.4 |  |  | 20.62 | 0.4 |  | 0.16 | 0.4 | 0.16 |  |  | 20.4 | 0.44 |  | 0.18 | 21.08 | 1 | 0.5 |  |  | 0.53 |  | 0 | Monitor | 10495.9514 | 22 | 2.5 | 30 | 200 | 46218.64 | 46.2186 | No | No | No | No | No | No | No | No | 65.4985 | 37.88 | 52.7849 | 52.7849 | 52.7849 | 52.7849 | 52.7849 | 52.7849 | 52.7849 | No | 1.8487 | 18.7713 | 18.7713 | 18.8117 | Yes | 0
953 | 17 | 70 | 2012-01-01 | 2014-05-27 | 2014-08-25 | United States, Australia, New Zealand, Switzerland, Europe, Taiwan, Japan, Canada |  | 6 | Monitor |  | TN LCD |  | LED |  | 10.6 | 18.8 | 21.5 | 198.1 | 1.78 | 1080 | 1920 | 2.074 | 1920 x 1080 | 1920 x 1080 | 10469 | 60 | 170 | 160 | N/A | No | No |  |  | Digital,Analog | No | No | VGA,DVI |  | None |  | Built-In Speakers |  |  | VGA,DVI |  | None |  |  | 21.5 | 198.1 | None | None |  | Ac Wall Outlet |  | No | 477mm x 268mm | No | Display Power Management Signaling |  | 1 | No | No |  |  | 27.7 | 252.8 | 250 | 203.2 | 201.9 |  |  | 20.64 | 0.19 |  | 0.19 | 0.19 | 0.19 |  |  | 20.57 | 0.27 |  | 0.27 | 21.1 | 0.5 | 0.5 |  |  | 0.6 |  | 0 | Monitor | 10469.4599 | 22 | 2.5 | 30 | 200 | 50079.68 | 50.0797 | No | No | No | No | No | No | No | No | 64.3641 | 37.905 | 51.6505 | 51.6505 | 51.6505 | 51.6505 | 51.6505 | 51.6505 | 51.6505 | No | 2.0032 | 18.6368 | 18.6368 | 18.8587 | Yes | 0
954 | 47 | 168 | 2013-05-20 | 2013-05-20 | 2013-05-24 | United States, Australia, New Zealand, Switzerland, Europe, Taiwan, Japan, Canada |  | 6 | Monitor |  | TN LCD |  | LED |  | 115.4 | 205.2 | 23.5 | 236.9 | 1.78 | 1920 | 1080 | 2.074 | 1920 x 1080 | 1080 x 1920 | 8752 | 60 | 178 | 170 | N/A | No | No |  |  | Digital,Analog | Yes | No | HDMI,VGA |  | None |  | None |  |  | HDMI,VGA |  | None |  |  | 23.5 | 236.9 | None | None |  | Ac Wall Outlet |  | No | 521 x 293 | No | Display Power Management Signaling |  | 10 | No | No |  |  | 2.8 | 224.2 | 200 | 213.7 | 200.8 |  |  | 20.65 | 0.3 |  | 0.12 | 0.3 | 0.12 |  |  | 20.74 | 0.35 |  | 0.28 | 22.7 | 0.5 | 0.5 |  |  | 0.45 |  | 0 | Monitor | 8754.7488 | 24 | 2.5 | 30 | 200 | 53112.98 | 53.113 | No | No | No | No | No | No | No | No | 65.0211 | 40.38 | 52.3075 | 52.3075 | 52.3075 | 52.3075 | 52.3075 | 52.3075 | 52.3075 | No | 2.1245 | 18.5255 | 18.5255 | 22.496 | Yes | 0
955 | 47 | 71 | 2013-06-01 | 2013-05-30 | 2013-05-31 | United States, Australia, New Zealand, Switzerland, Europe, Taiwan, Japan, Canada |  | 6 | Monitor |  | TN LCD |  | LED |  | 10.5 | 18.7 | 21.5 | 197.7 | 1.78 | 1080 | 1920 | 2.074 | 1920 x 1080 | 1920 x 1080 | 10490 | 60 | 178 | 178 | 0.75 | No | No |  |  | Digital,Analog | No | No | VGA,DVI |  | None |  | Built-In Speakers |  |  | VGA,DVI |  | None |  |  | 21.5 | 197.7 | None | None |  | Ac Wall Outlet |  | No | 476 x 268 | No | Display Power Management Signaling |  | 1 | No | No |  |  | 3.1 | 262.6 | 250 | 245.9 | 200.5 |  |  | 20.66 | 0.28 |  | 0.2 | 0.28 | 0.2 |  |  | 20.75 | 0.36 |  | 0.27 | 21.1 | 0.5 | 0.5 |  |  | 0.52 |  | 0 | Monitor | 10490.6424 | 22 | 2.5 | 30 | 200 | 51916.02 | 51.916 | No | No | No | No | No | No | No | No | 64.9379 | 37.885 | 52.2243 | 52.2243 | 52.2243 | 52.2243 | 52.2243 | 52.2243 | 52.2243 | No | 2.0766 | 18.5834 | 18.5834 | 18.8211 | Yes | 0
956 | 21 | 793 | 2011-01-03 | 2013-04-17 | 2013-04-19 | United States, Australia, New Zealand, Switzerland, Europe, Taiwan, Japan, Canada | NA | 6 | Monitor | NA | TFT LCD | TFT LCD | LED | NA | 11.3 | 20 | 23 | 225.98 | 1.78 | 1080 | 1920 | 2.074 | 1920 x 1080 | 1920 x 1080 | 9176 | 60 | 160 | 160 | 72% (Type) | Yes | No | NA | NA | Digital,Analog | No | No | DVI,VGA | None | USB Hubs/Ports | NA | Built-In Speakers | NA |  | DVI,VGA | None | USB 2.x | NA | NA | 23 | 225.98 | USB Hubs/Ports | USB 2.x | NA | Ac Wall Outlet | NA | No | 287x508 | No | Display Power Management Signaling | NA |  | No | No | No |  | 0 | 275 | 275 | 275 | 200 |  |  | 20.68 | 0.28 |  | 0.2 | 0.28 | 0.2 |  |  | 20.6 | 0.26 |  | 0.2 | 22 | 1 | 0.5 | 0 | 0 | 0.5 |  | 0 | Monitor | 9177.8033 | 24 | 2.5 | 30 | 200 | 62144.5 | 62.1445 | No | No | No | No | No | No | No | No | 64.9992 | 38.866 | 52.2856 | 52.2856 | 52.2856 | 52.2856 | 52.2856 | 52.2856 | 52.2856 | No | 2.4858 | 18.1942 | 18.1942 | 21.4752 | Yes | 0
957 | 21 | 794 | 2011-01-03 | 2013-04-17 | 2013-06-27 | United States, Australia, New Zealand, Switzerland, Europe, Taiwan, Japan, Canada | Update models | 6 | Monitor | NA | TFT LCD | TFT LCD | LED | NA | 11.3 | 20 | 23 | 225.98 | 1.78 | 1080 | 1920 | 2.074 | 1920 x 1080 | 1920 x 1080 | 9176 | 60 | 160 | 160 | 72% (Type) | Yes | No | NA | NA | Digital,Analog | No | No | DVI,VGA | None | USB Hubs/Ports | NA | Built-In Speakers | NA |  | DVI,VGA | None | USB 2.x | NA | NA | 23 | 225.98 | USB Hubs/Ports | USB 2.x | NA | Ac Wall Outlet | NA | No | 287x508 | No | Display Power Management Signaling | NA |  | No | No | No |  | 0 | 275 | 275 | 275 | 200 |  |  | 20.68 | 0.28 |  | 0.2 | 0.28 | 0.2 |  |  | 20.6 | 0.26 |  | 0.2 | 22 | 1 | 0.5 | 0 | 0 | 0.5 |  | 0 | Monitor | 9177.8033 | 24 | 2.5 | 30 | 200 | 62144.5 | 62.1445 | No | No | No | No | No | No | No | No | 64.9992 | 38.866 | 52.2856 | 52.2856 | 52.2856 | 52.2856 | 52.2856 | 52.2856 | 52.2856 | No | 2.4858 | 18.1942 | 18.1942 | 21.4752 | Yes | 0
958 | 24 | 233 | 2011-07-15 | 2013-05-23 | 2013-05-13 | United States, Australia, New Zealand, Switzerland, Europe, Taiwan, Japan, Canada | NA | 6 | Monitor | NA | TFT LCD | TFT LCD | LED | NA | 11.5 | 20.5 | 23.6 | 236.9 | 1.78 | 1080 | 1920 | 2.074 | 1920 x 1080 | 1920 x 1080 | 8796 | 60 | 170 | 160 | 72% of NTSC | Yes | No | NA | NA | Digital,Analog | No | Yes | HDMI,VGA,DVI | None | None | None | None | None |  | HDMI,VGA,DVI | None | None | None | None | 23.6 | 236.9 | None | None | None | Ac Wall Outlet | None | No | 292x521 | No | Display Power Management Signaling | None |  | No | No | No |  | 32 | 336 | 300 | 254 | 200 |  |  | 20.7 | 0.2 |  | 0.1 | 0.2 | 0.1 |  |  | 20.8 | 0.2 |  | 0.1 | 22.59 | 0.5 | 0.5 | 0 | 0 | 0.5 |  | 0 | Monitor | 8754.7488 | 24 | 2.5 | 30 | 300 | 79598.4 | 79.5984 | No | No | No | No | No | No | No | No | 64.605 | 40.38 | 51.8914 | 51.8914 | 51.8914 | 51.8914 | 51.8914 | 51.8914 | 51.8914 | No | 3.1839 | 17.5161 | 17.5161 | 22.496 | Yes | 0
959 | 5 | 706 | 2013-01-10 | 2013-03-29 | 2013-04-09 | United States, Australia, New Zealand, Switzerland, Europe, Taiwan, Japan, Canada | NA | 6 | Monitor | NA | TFT LCD | TFT LCD | LED | NA | 11.3 | 20 | 23 | 226 | 1.78 | 1080 | 1920 | 2.074 | 1920 x 1080 | 1920 x 1080 | 9177 | 60 | 170 | 160 | 72% of NTSC | Yes | No | NA | NA | Digital,Analog | Yes | Yes | HDMI,DVI,VGA | Audio | None | None | Built-In Speakers | None |  | HDMI,DVI,VGA | Audio | None | None | NA | 23 | 226 | None | None | NA | Ac Wall Outlet | NA | No | 505x286 | No | Display Power Management Signaling | None |  | No | No | No |  | 45 | 283 | 250 | 216 | 200 |  |  | 20.7 | 0.2 |  | 0.12 | 0.2 | 0.12 |  |  | 20.84 | 0.2 |  | 0.15 | 21.98 | 0.5 | 0.5 | 0 | 0 | 0.5 |  | 0 | Monitor | 9176.9912 | 24 | 2.5 | 30 | 200 | 63958 | 63.958 | No | No | No | No | No | No | No | No | 64.605 | 38.8667 | 51.8914 | 51.8914 | 51.8914 | 51.8914 | 51.8914 | 51.8914 | 51.8914 | No | 2.5583 | 18.1417 | 18.1417 | 21.477 | Yes | 0
960 | 38 | 1145 | 2013-03-04 | 2014-11-11 | 2014-11-12 | United States, Australia, New Zealand, Switzerland, Europe, Taiwan, Japan, Canada |  | 6 | Monitor |  | TN LCD |  | LED |  | 13.2 | 23.5 | 27 | 311.7 | 1.78 | 1080 | 1920 | 2.074 | 1920 x 1080 | 1920 x 1080 | 6653 | 60 | 170 | 160 | N/A | No | No |  |  | Digital,Analog | No | Yes | VGA,DVI |  | None |  | None |  |  | VGA,DVI |  | None |  |  | 27 | 311.7 | None | None |  | Ac Wall Outlet |  | No | 598 x 336 | No | Display Power Management Signaling |  | 5 | No | No |  |  | 20.7 | 280.9 | 300 | 280 | 200 |  |  | 20.7 | 0.06 |  | 0.06 | 0.06 | 0.06 |  |  | 20.7 | 0.09 |  | 0.08 | 29.1 | 0.5 | 0.5 |  |  | 0.47 |  | 0 | Monitor | 6653.8338 | 28 | 2.5 | 30 | 200 | 87556.53 | 87.5565 | No | No | No | No | No | No | No | No | 63.8078 | 51.34 | 51.0942 | 51.0942 | 51.0942 | 51.0942 | 51.0942 | 51.0942 | 51.0942 | Yes | 3.5023 | 17.1977 | 17.1977 | 29.4145 | Yes | 0
961 | 52 | 1345 | 2012-05-26 | 2013-06-07 | 2013-06-20 | United States, Australia, New Zealand, Switzerland, Europe, Taiwan, Japan, Canada | NA | 6 | Monitor | NA | TFT LCD | TFT LCD | LED | NA | 13.2 | 23.6 | 27 | 311.7 | 1.78 | 1080 | 1920 | 2.074 | 1920 x 1080 | 1920 x 1080 | 6654 | 60 | 170 | 160 | 72% of NTSC | Yes | No |  |  | Digital,Analog | No | Yes | DVI,VGA | NA | None | NA | Built-In Speakers | NA |  | DVI,VGA | NA | None | NA | NA | 27 | 311.7 | None | None | NA | Ac Wall Outlet | NA | No | 598x336 | No | Display Power Management Signaling | NA |  | No | No | No |  | 5.7 | 345 | 345 | 265 | 200 |  |  | 20.7 | 0.26 |  | 0.17 | 0.26 | 0.17 |  |  | 20.75 | 0.32 |  | 0.23 | 29.1 | 0.5 | 0.5 | 0 | 0 | 0.4 |  | 0 | Monitor | 6653.8338 | 28 | 2.5 | 30 | 300 | 107536.5 | 107.5365 | No | No | No | No | No | No | No | No | 64.9466 | 51.34 | 52.233 | 52.233 | 52.233 | 52.233 | 52.233 | 52.233 | 52.233 | No | 4.3015 | 16.3985 | 16.3985 | 29.4145 | Yes | 0
962 | 47 | 152 | 2012-12-30 | 2013-03-18 | 2013-03-27 | United States, Australia, New Zealand, Switzerland, Europe, Taiwan, Japan, Canada | NA | 6 | Monitor | NA | TFT LCD | TFT LCD | LED | NA | 11.3 | 20 | 23 | 226 | 1.78 | 1080 | 1920 | 2.074 | 1920 x 1080 | 1920 x 1080 | 9177 | 60 | 170 | 160 | 72% of NTSC | Yes | No | NA | NA | Digital,Analog | Yes | Yes | HDMI,DVI,VGA | NA | None | NA | Built-In Speakers | NA |  | HDMI,DVI,VGA | NA | None | NA | NA | 23 | 226 | None | None | NA | Ac Wall Outlet | NA | No | 494x291 | No | Display Power Management Signaling | NA |  | No | No | No |  | 1.3 | 267 | 250 | 201 | 200 |  |  | 20.73 | 0.3 |  | 0.2 | 0.3 | 0.2 |  |  | 20.58 | 0.3 |  | 0.2 | 21.98 | 0.5 | 0.5 | 0 | 0 | 0.4 |  | 0 | Monitor | 9176.9912 | 24 | 2.5 | 30 | 200 | 60342 | 60.342 | No | No | No | No | No | No | No | No | 65.2664 | 38.8667 | 52.5528 | 52.5528 | 52.5528 | 52.5528 | 52.5528 | 52.5528 | 52.5528 | No | 2.4137 | 18.3163 | 18.3163 | 21.477 | Yes | 0
963 | 21 | 331 | 2015-03-16 | 2015-03-24 | 2015-04-02 | Australia, New Zealand, Switzerland, Europe, Taiwan, Japan, Canada | NA | 6 | Monitor | NA | IPS LCD | NA | LED | NA | 13.2 | 23.6 | 27 | 311.7 | 1.78 | 1080 | 1920 | 2.074 | 1920 x 1080 | 1920 x 1080 | 6654 | 60 | 160 | 160 | 72%(type) | Yes | No | NA | NA | Digital,Analog | Yes | Yes | HDMI,DVI,VGA | NA | None | NA | None | NA |  | HDMI,DVI,VGA | NA | None | NA | NA | 27 | 311.7 | None | None | NA | Ac Wall Outlet | NA | No | 597x336 | No | Display Power Management Signaling | NA |  | No | No | No |  | 0 | 300 | 297.2 | 270 | 200 |  |  | 20.73 | 0.24 |  | 0.19 | 0.24 | 0.19 |  |  | 20.74 | 0.25 |  | 0.2 | 29.11 | 0.5 | 0.5 | 0 | 0 | 0.5 |  | 0 | Monitor | 6653.8338 | 28 | 2.5 | 30 | 300 | 93510 | 93.51 | No | No | No | No | No | No | No | No | 64.9247 | 51.34 | 52.2111 | 52.2111 | 52.2111 | 52.2111 | 52.2111 | 52.2111 | 52.2111 | No | 3.7404 | 16.9896 | 16.9896 | 29.4145 | Yes | 0
964 | 21 | 332 | 2015-03-16 | 2015-03-24 | 2015-04-02 | United States | NA | 6 | Monitor | NA | TN LCD | NA | LED | NA | 13.2 | 23.6 | 27 | 311.7 | 1.78 | 1080 | 1920 | 2.074 | 1920 x 1080 | 1920 x 1080 | 6654 | 60 | 160 | 160 | 72%(type) | Yes | No | NA | NA | Digital,Analog | Yes | Yes | DVI,VGA | NA | None | NA | None | NA |  | DVI,VGA | NA | None | NA | NA | 27 | 311.7 | None | None | NA | Ac Wall Outlet | NA | No | 597x336 | No | Display Power Management Signaling | NA |  | No | No | No |  | 0 | 300 | 297.2 | 270 | 200 |  |  | 20.73 | 0.24 |  | 0.19 | 0.24 | 0.19 |  |  | 20.74 | 0.25 |  | 0.2 | 29.11 | 0.5 | 0.5 | 0 | 0 | 0.5 |  | 0 | Monitor | 6653.8338 | 28 | 2.5 | 30 | 300 | 93510 | 93.51 | No | No | No | No | No | No | No | No | 64.9247 | 51.34 | 52.2111 | 52.2111 | 52.2111 | 52.2111 | 52.2111 | 52.2111 | 52.2111 | No | 3.7404 | 16.9896 | 16.9896 | 29.4145 | Yes | 0
965 | 25 | 1399 | 2014-05-12 | 2014-06-05 | 2014-06-09 | Australia, New Zealand, Switzerland, Europe, Taiwan, Japan, Canada | Removed United States from Major Markets | 6 | Monitor | NA | TFT LCD | TFT LCD | LED | NA | 11.5 | 20.5 | 23.6 | 236.91 | 1.78 | 1080 | 1920 | 2.074 | 1920 x 1080 | 1920 x 1080 | 8753 | 60 | 170 | 160 | 72% of NTSC | Yes | No | NA | NA | Digital,Analog | No | Yes | VGA,DVI | None | None | None | Built-In Speakers | None |  | VGA,DVI | None | None | None | None | 23.6 | 236.91 | None | None | None | Ac Wall Outlet | None | No | 521.3x293.2 | No | Display Power Management Signaling | None |  | No | No | No |  | 4 | 250 | 300 | 245 | 200 |  |  | 20.75 | 0.17 |  | 0.12 | 0.17 | 0.12 |  |  | 20.8 | 0.15 |  | 0.11 | 22.66 | 0.5 | 0.5 | 0 | 0 | 0.5 |  | 0 | Monitor | 8754.3793 | 24 | 2.5 | 30 | 200 | 59227.5 | 59.2275 | No | No | No | No | No | No | No | No | 64.5875 | 40.382 | 51.8739 | 51.8739 | 51.8739 | 51.8739 | 51.8739 | 51.8739 | 51.8739 | No | 2.3691 | 18.3809 | 18.3809 | 22.4969 | Yes | 0
966 | 24 | 100 | 2013-02-18 | 2013-05-07 | 2013-05-21 | United States, Australia, New Zealand, Switzerland, Europe, Taiwan, Japan, Canada | NA | 6 | Monitor | NA | TFT LCD | TFT LCD | LED | NA | 10.5 | 18.7 | 21.5 | 197.52 | 1.78 | 1080 | 1920 | 2.074 | 1920 x 1080 | 1920 x 1080 | 10498 | 60 | 176 | 170 | 68% of Type | Yes | No | NA | NA | Digital,Analog | No | Yes | DVI,VGA | Aduio In,Earphone | None | NA | Built-In Speakers | NA |  | DVI,VGA | Aduio In,Earphone | None | NA | NA | 21.5 | 197.52 | None | None | NA | Ac Wall Outlet | NA | No | 266x474 | No | Display Power Management Signaling | NA |  | No | No | No |  | 21 | 284 | 250 | 270 | 200 |  |  | 20.8 | 0.14 |  | 0.11 | 0.14 | 0.11 |  |  | 20.91 | 0.21 |  | 0.15 | 21.08 | 0.5 | 0.5 | 0 | 0 | 0.5 |  | 0 | Monitor | 10500.2025 | 22 | 2.5 | 30 | 200 | 56095.68 | 56.0957 | No | No | No | No | No | No | No | No | 64.57 | 37.876 | 51.8563 | 51.8563 | 51.8563 | 51.8563 | 51.8563 | 51.8563 | 51.8563 | No | 2.2438 | 18.5562 | 18.5562 | 18.8041 | Yes | 0
967 | 24 | 185 | 2011-12-30 | 2013-06-13 | 2013-06-17 | United States, Australia, New Zealand, Switzerland, Europe, Taiwan, Japan, Canada | NA | 6 | Monitor | NA | TFT LCD | TFT LCD | LED | NA | 11.3 | 20.1 | 23 | 226.2 | 1.78 | 1080 | 1920 | 2.074 | 1920 x 1080 | 1920 x 1080 | 9130 | 60 | 178 | 178 | 72% (Type) | Yes | No | NA | NA | Digital,Analog | Yes | Yes | HDMI,VGA,DVI | None | None | None | None | None |  | HDMI,VGA,DVI | None | None | None | None | 23 | 226.2 | None | None | None | Ac Wall Outlet | None | No | 287x511 | No | Display Power Management Signaling | None |  | No | No | No |  | 6.9 | 290 | 290 | 250 | 200 |  |  | 20.8 | 0.26 |  | 0.22 | 0.26 | 0.22 |  |  | 20.6 | 0.26 |  | 0.23 | 22.07 | 0.5 | 0.5 | 0 | 0 | 0.5 |  | 0 | Monitor | 9168.8771 | 24 | 2.5 | 30 | 200 | 65598 | 65.598 | No | No | No | No | No | No | No | No | 65.2532 | 38.8733 | 52.5396 | 52.5396 | 52.5396 | 52.5396 | 52.5396 | 52.5396 | 52.5396 | No | 2.6239 | 18.1761 | 18.1761 | 21.4958 | Yes | 0
968 | 21 | 627 | 2011-02-01 | 2013-04-11 | 2013-06-25 | United States, Australia, New Zealand, Switzerland, Europe, Taiwan, Japan, Canada | Update model name | 6 | Monitor | NA | TFT LCD | TFT LCD | LED | NA | 11.8 | 20.9 | 24 | 246.06 | 1.78 | 1080 | 1920 | 2.074 | 1920 x 1080 | 1920 x 1080 | 8427 | 60 | 160 | 160 | 72% (Type) | Yes | No | NA | NA | Digital,Analog | No | No | DVI,VGA | None | USB Hubs/Ports | NA | Built-In Speakers | NA |  | DVI,VGA | None | USB 2.x | NA | NA | 24 | 246.06 | USB Hubs/Ports | USB 2.x | NA | Ac Wall Outlet | NA | No | 300x531 | No | Display Power Management Signaling | NA |  | No | No | No |  | 0 | 275 | 275 | 275 | 200 |  |  | 20.8 | 0.34 |  | 0.23 | 0.34 | 0.23 |  |  | 20.67 | 0.33 |  | 0.23 | 23.21 | 1 | 0.5 | 0 | 0 | 0.5 |  | 0 | Monitor | 8428.8385 | 26 | 2.5 | 30 | 200 | 67666.5 | 67.6665 | No | No | No | No | No | No | No | No | 65.7088 | 42.212 | 52.9951 | 52.9951 | 52.9951 | 52.9951 | 52.9951 | 52.9951 | 52.9951 | No | 2.7067 | 18.0933 | 18.0933 | 23.3504 | Yes | 0
969 | 5 | 466 | 2013-03-10 | 2013-05-23 | 2013-05-30 | United States, Australia, New Zealand, Switzerland, Europe, Taiwan, Japan, Canada | Add multiple list for new brand Founder and new model. | 6 | Monitor | NA | TFT LCD | TFT LCD | LED | NA | 11.3 | 20 | 23 | 226 | 1.78 | 1080 | 1920 | 2.074 | 1920 x 1080 | 1920 x 1080 | 9177 | 60 | 170 | 160 | 72% of NTSC | Yes | No | NA | NA | Digital,Analog | No | Yes | DVI,VGA | None | None | None | Built-In Speakers | None |  | DVI,VGA | None | None | None | NA | 23 | 226 | None | None | NA | Ac Wall Outlet | NA | No | 505x286 | No | Display Power Management Signaling | None |  | No | No | No |  | 45 | 276 | 250 | 243 | 200 |  |  | 20.8 | 0.38 |  | 0.27 | 0.38 | 0.27 |  |  | 21.3 | 0.38 |  | 0.27 | 21.98 | 0.5 | 0.5 | 0 | 0 | 0.5 |  | 0 | Monitor | 9176.9912 | 24 | 2.5 | 30 | 200 | 62376 | 62.376 | No | No | No | No | No | No | No | No | 65.9365 | 38.8667 | 53.2229 | 53.2229 | 53.2229 | 53.2229 | 53.2229 | 53.2229 | 53.2229 | No | 2.495 | 18.305 | 18.305 | 21.477 | Yes | 0
970 | 24 | 299 | 2013-06-10 | 2013-05-15 | 2013-06-17 |  | NA | 6 | Monitor | NA | TN LCD | NA | LED | NA | 13.2 | 23.5 | 27 | 310.71 | 1.78 | 1080 | 1920 | 2.074 | 1920 x 1080 | 1920 x 1080 | 6685 | 60 | 170 | 160 | 72% type | Yes | No | NA | NA | Digital,Analog | No | Yes | HDMI,DVI,VGA,DisplayPort | None | None | None | Built-In Speakers | None |  | HDMI,DVI,VGA,DisplayPort | None | None | None | None | 27 | 310.71 | None | None | None | Ac Wall Outlet | None | No | 597 x 336 | No | Display Power Management Signaling | NA |  | No | No | No |  | 12 | 340 | 300 | 267 | 200 |  |  | 20.83 | 0.25 |  | 0.25 | 0.25 | 0.25 |  |  | 20.67 | 0.28 |  | 0.26 | 28.96 | 0.5 | 0.5 | 0 | 0 | 0.5 |  | 0 | Monitor | 6675.0346 | 28 | 2.5 | 30 | 300 | 105641.4 | 105.6414 | No | No | No | No | No | No | No | No | 65.2883 | 51.142 | 52.5747 | 52.5747 | 52.5747 | 52.5747 | 52.5747 | 52.5747 | 52.5747 | No | 4.2257 | 16.6043 | 16.6043 | 29.3238 | Yes | 0
971 | 24 | 228 | 2013-06-05 | 2014-07-03 | 2013-06-10 | United States, Australia, New Zealand, Switzerland, Europe, Taiwan, Japan, Canada | NA | 6 | Monitor | NA | TFT LCD | TFT LCD | LED | NA | 11.5 | 20.5 | 23.6 | 235.75 | 1.78 | 1080 | 1920 | 2.074 | 1920 x 1080 | 1920 x 1080 | 8797 | 60 | 170 | 160 | 72% of NTSC | Yes | No | NA | NA | Digital,Analog | No | Yes | HDMI,DVI,VGA,DisplayPort | Aduio In,Earphone | None | NA | Built-In Speakers | NA |  | HDMI,DVI,VGA,DisplayPort | Aduio In,Earphone | None | NA | NA | 23.6 | 235.75 | None | None | NA | Ac Wall Outlet | NA | No | 526x295 | No | Display Power Management Signaling | NA |  | No | No | No |  | 19.7 | 287.2 | 290 | 269.1 | 200 |  |  | 20.84 | 0.28 |  | 0.11 | 0.28 | 0.11 |  |  | 20.73 | 0.28 |  | 0.13 | 22.66 | 0.5 | 0.5 | 0 | 0 | 0.5 |  | 0 | Monitor | 8797.4549 | 24 | 2.5 | 30 | 200 | 67707.4 | 67.7074 | No | No | No | No | No | No | No | No | 65.4898 | 40.15 | 52.7761 | 52.7761 | 52.7761 | 52.7761 | 52.7761 | 52.7761 | 52.7761 | No | 2.7083 | 18.1317 | 18.1317 | 22.3886 | Yes | 0
972 | 13 | 209 | 2013-01-07 | 2013-06-05 | 2013-06-05 | United States, Australia, New Zealand, Switzerland, Europe, Taiwan, Japan, Canada | NA | 6 | Monitor | NA | TN LCD | NA | LED | NA | 11.3 | 20.1 | 23 | 226.56 | 1.78 | 1080 | 1920 | 2.074 | 1920 x 1080 | 1920 x 1080 | 9151 | 60 | 178 | 178 | 72%(Type) | Yes | No | NA | NA | Digital | Yes | Yes | HDMI,DVI | Audio Port | None | None | Built-In Speakers | None |  | HDMI,DVI | Audio Port | None | None | None | 23 | 226.56 | None | None | None | Ac Wall Outlet | NA | No | 286x509 | No | Display Power Management Signaling | None |  | No | No | No |  | 6.4 | 253 | 253 | 216 | 200 |  |  | 20.85 | 0.34 |  | 0.2 | 0.34 | 0.2 |  |  | 20.85 | 0.36 |  | 0.22 | 22.04 | 0.5 | 0.5 | 0 | 0 | 0.5 |  | 1 | Monitor | 9154.3079 | 24 | 2.5 | 30 | 200 | 57319.68 | 57.3197 | No | No | No | No | No | No | No | No | 65.8621 | 38.8853 | 53.1484 | 53.1484 | 53.1484 | 53.1484 | 53.1484 | 53.1484 | 53.1484 | No | 2.2928 | 18.5572 | 18.5572 | 21.5294 | Yes | 0
973 | 39 | 624 | 2014-11-11 | 2014-09-25 | 2014-09-30 | United States |  | 6 | Monitor |  | TN LCD |  | LED |  | 11.7 | 20.7 | 23.8 | 241.98 | 1.77 | 1080 | 1920 | 2.074 | 1920 x 1080 | 1920 x 1080 | 8569 | 60 | 170 | 160 | sRGB 72% | Yes | No |  |  | Digital | No | No | HDMI,DVI,VGA | Audio | None |  | Built-In Speakers |  |  | HDMI,DVI,VGA | Audio | None |  |  | 23.8 | 241.98 | None | None |  | Ac Wall Outlet |  | No | 526x277 | No | Display Power Management Signaling |  |  | No | No | No |  | 0.1 | 182 | 182 | 112 | 182 |  |  | 20.85 | 0.24 |  | 0.34 | 0.24 | 0.34 | [6 empty] | 22.96 | 0.5 | 0.5 |  |  | 0.52 |  | 0 | Monitor | 8570.9563 | 24 | 2.5 | 30 | 100 | 44040.36 | 44.0404 | No | No | No | No | No | No | No | No | 65.2927 | 41.396 | 52.579 | 52.579 | 52.579 | 52.579 | 52.579 | 52.579 | 52.579 | No | 1.7616 | 19.0884 | 19.0884 | 22.97 | Yes | 0
974 | 24 | 159 | 2014-09-10 | 2014-10-22 | 2014-10-31 | United States, Australia, New Zealand, Switzerland, Europe, Taiwan, Japan, Canada | NA | 6 | Monitor | NA | TN LCD | NA | LED | NA | 11.3 | 20.1 | 23 | 226.16 | 1.78 | 1080 | 1920 | 2.074 | 1920 x 1080 | 1920 x 1080 | 9169 | 60 | 178 | 178 | 72%(Typ.) | No | No | NA | NA | Digital,Analog | No | Yes | VGA,DVI,DisplayPort | USB 3.0 | USB Hubs/Ports | Ethernet,USB 3.x | Built-In Speakers | None |  | VGA,DVI,DisplayPort | USB 3.0 | USB 2.x | Ethernet,USB 3.x | None | 23 | 226.16 | USB Hubs/Ports | USB 2.x | None | Ac Wall Outlet | NA | No | 509.2x286.4 | No | Display Power Management Signaling | None |  | No | No | No |  | 12.1 | 264 | 264 | 200 | 200 |  |  | 20.87 | 0.28 |  | 0.21 | 0.28 | 0.21 |  |  | 20.89 | 0.3 |  | 0.23 | 22.01 | 1 | 0.5 | 0 | 0 | 0.5 |  | 0 | Monitor | 9170.4988 | 24 | 2.5 | 30 | 200 | 59706.24 | 59.7062 | No | No | No | No | No | No | No | No | 65.5817 | 38.872 | 52.8681 | 52.8681 | 52.8681 | 52.8681 | 52.8681 | 52.8681 | 52.8681 | No | 2.3882 | 18.4818 | 18.4818 | 21.492 | Yes | 0
975 | 52 | 1346 | 2012-05-26 | 2013-06-07 | 2013-06-20 | United States, Australia, New Zealand, Switzerland, Europe, Taiwan, Japan, Canada | NA | 6 | Monitor | NA | TFT LCD | TFT LCD | LED | NA | 11.3 | 20 | 23 | 226 | 1.78 | 1080 | 1920 | 2.074 | 1920 x 1080 | 1920 x 1080 | 9177 | 60 | 170 | 160 | 72% of NTSC | Yes | No |  |  | Digital,Analog | No | Yes | DVI,VGA | NA | None | NA | None | NA |  | DVI,VGA | NA | None | NA | NA | 23 | 226 | None | None | NA | Ac Wall Outlet | NA | No | 494x291 | No | Display Power Management Signaling | NA |  | No | No | No |  | 5.7 | 265 | 265 | 250 | 200 |  |  | 20.88 | 0.26 |  | 0.17 | 0.26 | 0.17 |  |  | 20.86 | 0.29 |  | 0.2 | 21.98 | 0.5 | 0.5 | 0 | 0 | 0.4 |  | 0 | Monitor | 9176.9912 | 24 | 2.5 | 30 | 200 | 59890 | 59.89 | No | No | No | No | No | No | No | No | 65.4985 | 38.8667 | 52.7849 | 52.7849 | 52.7849 | 52.7849 | 52.7849 | 52.7849 | 52.7849 | No | 2.3956 | 18.4844 | 18.4844 | 21.477 | Yes | 0
976 | 39 | 604 | 2014-11-11 | 2014-09-25 | 2014-09-30 | United States |  | 6 | Monitor |  | TN LCD |  | LED |  | 10.5 | 18.8 | 21.5 | 198 | 1.79 | 1080 | 1920 | 2.074 | 1920 x 1080 | 1920 x 1080 | 10471 | 60 | 170 | 160 | sRGB 72% | Yes | No |  |  | Digital | No | No | HDMI,DVI,VGA | Audio | None |  | Built-In Speakers |  |  | HDMI,DVI,VGA | Audio | None |  |  | 21.5 | 198 | None | None |  | Ac Wall Outlet |  | No | 477x268 | No | Display Power Management Signaling |  |  | No | No | No |  | 0.1 | 191 | 191 | 123 | 191 |  |  | 20.9 | 0.21 |  | 0.32 | 0.21 | 0.32 | [6 empty] | 21.09 | 0.5 | 0.5 |  |  | 0.52 |  | 0 | Monitor | 10474.7475 | 22 | 2.5 | 30 | 100 | 37818 | 37.818 | No | No | No | No | No | No | No | No | 65.2751 | 37.9 | 52.5615 | 52.5615 | 52.5615 | 52.5615 | 52.5615 | 52.5615 | 52.5615 | No | 1.5127 | 19.3873 | 19.3873 | 18.8493 | No | 0
977 | 13 | 1433 | 2012-11-23 | 2012-11-29 | 2012-12-30 | United States, Australia, New Zealand, Switzerland, Europe, Taiwan, Japan, Canada |  | 6 | Monitor | NA | TFT LCD | TFT LCD | LED | NA | 11.3 | 20 | 23 | 226 | 1.78 | 1080 | 1920 | 2.074 | 1920 x 1080 | 1920 x 1080 | 9173 | 60 | 170 | 160 | 72%(Typ.) | Yes | No | NA | NA | Digital,Analog | No | Yes | VGA,DVI,DisplayPort | USB Hubs/Ports | None | None | Built-In Speakers | None |  | VGA,DVI,DisplayPort | USB Hubs/Ports | None | None | None | 23 | 226 | None | None | None | Ac Wall Outlet | NA | No | 509.2x286.4 | No | Display Power Management Signaling | None |  | No | No | No |  | 3.7 | 250 | 250 | 205 | 200 |  |  | 20.9 | 0.2 |  | 0.12 | 0.2 | 0.12 |  |  | 21.4 | 0.27 |  | 0.17 | 21.98 | 0.5 | 0.5 | 0 | 0 | 0.5 |  | 1 | Monitor | 9176.9912 | 24 | 2.5 | 30 | 200 | 56500 | 56.5 | No | No | No | No | No | No | No | No | 65.2182 | 38.8667 | 52.5046 | 52.5046 | 52.5046 | 52.5046 | 52.5046 | 52.5046 | 52.5046 | No | 2.26 | 18.64 | 18.64 | 21.477 | Yes | 0
978 | 13 | 617 | 2012-11-23 | 2012-11-29 | 2013-12-06 | United States, Australia, New Zealand, Switzerland, Europe, Taiwan, Japan, Canada | Add panel and add model name and add 100V test data:measured on mode power at 100 Volts 21.1W;measured sleep mode power at 100 Volts 0.21W;measured off mode power at 100 Volts 0.12W | 6 | Monitor | NA | TFT LCD | TFT LCD | LED | NA | 11.3 | 20 | 23 | 226 | 1.78 | 1080 | 1920 | 2.074 | 1080 x 1920 | 1920 x 1080 | 9173 | 60 | 170 | 160 | 72%(Typ.) | Yes | No | NA | NA | Digital,Analog | No | Yes | VGA,DVI,DisplayPort | USB Hubs/Ports | None | None | Built-In Speakers | None |  | VGA,DVI,DisplayPort | USB Hubs/Ports | None | None | None | 23 | 226 | None | None | None | Ac Wall Outlet | NA | No | 509.2x286.4 | No | Display Power Management Signaling | None |  | No | No | No |  | 3.7 | 250 | 250 | 205 | 200 |  |  | 20.9 | 0.2 |  | 0.12 | 0.2 | 0.12 |  |  | 21.4 | 0.27 |  | 0.17 | 21.98 | 0.5 | 0.5 | 0 | 0 | 0.5 |  | 1 | Monitor | 9176.9912 | 24 | 2.5 | 30 | 200 | 56500 | 56.5 | No | No | No | No | No | No | No | No | 65.2182 | 38.8667 | 52.5046 | 52.5046 | 52.5046 | 52.5046 | 52.5046 | 52.5046 | 52.5046 | No | 2.26 | 18.64 | 18.64 | 21.477 | Yes | 0
979 | 13 | 619 | 2014-04-30 | 2014-04-08 | 2014-04-10 |  | NA | 6 | Monitor | NA | TFT LCD | TFT LCD | LED | NA | 11.3 | 20 | 23 | 226 | 1.78 | 1080 | 1920 | 2.074 | 1920 x 1080 | 1920 x 1080 | 9173 | 60 | 170 | 160 | 72%(Typ.) | Yes | No | NA | NA | Digital,Analog | No | Yes | VGA,DVI,DisplayPort | USB Hubs/Ports | USB Hubs/Ports | None | None | None |  | VGA,DVI,DisplayPort | USB Hubs/Ports | None | None | None | 23 | 226 | USB Hubs/Ports | None | None | Ac Wall Outlet | NA | No | 509.2x286.4 | No | Display Power Management Signaling | None |  | No | No | No |  | 3.7 | 250 | 250 | 205 | 200 |  |  | 20.9 | 0.2 |  | 0.12 | 0.2 | 0.12 |  |  | 21.4 | 0.27 |  | 0.17 | 21.98 | 1 | 0.5 | 0 | 0 | 0.5 |  | 0 | Monitor | 9176.9912 | 24 | 2.5 | 30 | 200 | 56500 | 56.5 | No | No | No | No | No | No | No | No | 65.2182 | 38.8667 | 52.5046 | 52.5046 | 52.5046 | 52.5046 | 52.5046 | 52.5046 | 52.5046 | No | 2.26 | 18.64 | 18.64 | 21.477 | Yes | 0
980 | 38 | 1083 | 2015-05-01 | 2015-03-11 | 2015-03-13 | United States, Australia, New Zealand, Switzerland, Europe, Taiwan, Japan, Canada |  | 6 | Monitor |  | TN LCD |  | LED |  | 10.6 | 18.8 | 21.5 | 198.1 | 1.78 | 1080 | 1920 | 2.074 | 1920 x 1080 | 1920 x 1080 | 10469 | 60 | 90 | 65 | N/A | No | No |  |  | Analog | No | No | VGA |  | None |  | None |  |  | VGA |  | None |  |  | 21.5 | 198.1 | None | None |  | Ac Wall Outlet |  | No | 477mm x 268mm | No | Display Power Management Signaling |  | 5 | No | No |  |  | 20.2 | 208.9 | 200 | 191.8 | 208.9 |  |  | 20.95 | 0.08 |  | 0.04 | 0.08 | 0.04 |  |  | 21.04 | 0.1 |  | 0.05 | 21.1 | 0.5 | 0.5 |  |  | 0.56 |  | 0 | Monitor | 10469.4599 | 22 | 2.5 | 30 | 200 | 41383.09 | 41.3831 | No | No | No | No | No | No | No | No | 64.6882 | 37.905 | 51.9746 | 51.9746 | 51.9746 | 51.9746 | 51.9746 | 51.9746 | 51.9746 | No | 1.6553 | 19.2947 | 19.2947 | 18.8587 | No | 0
981 | 12 | 776 | 2014-03-15 | 2014-02-11 | 2014-02-24 | Europe | Removed United States from Major Markets | 6 | Monitor | NA | TFT LCD | TFT LCD | LED | NA | 11.5 | 20.5 | 23.6 | 236.02 | 1.78 | 1080 | 1920 | 2.074 | 1920 x 1080 | 1920 x 1080 | 8796 | 60 | 178 | 178 | 72% type | No | No | NA | NA | Digital,Analog | No | Yes | HDMI,VGA,DVI | None | None | None | Built-In Speakers | None |  | HDMI,VGA,DVI | None | None | None | None | 23.6 | 236.02 | None | None | None | Ac Wall Outlet | None | No | 521x293 | No | Display Power Management Signaling | NA |  | No | No | No |  | 8.6 | 241.1 | 250 | 216.9 | 200 |  |  | 20.96 | 0.25 |  | 0.21 | 0.25 | 0.21 |  |  | 20.73 | 0.32 |  | 0.28 | 22.59 | 0.5 | 0.5 | 0 | 0 | 0.5 |  | 0 | Monitor | 8787.3909 | 24 | 2.5 | 30 | 200 | 56904.422 | 56.9044 | No | No | No | No | No | No | No | No | 65.6869 | 40.204 | 52.9732 | 52.9732 | 52.9732 | 52.9732 | 52.9732 | 52.9732 | 52.9732 | No | 2.2762 | 18.6838 | 18.6838 | 22.4138 | Yes | 0
982 | 2 | 910 | 2013-03-19 | 2013-02-19 | 2013-03-01 | United States | Client has changed date available on market to 3-19-2013 (from original date of May 2013). | 6 | Monitor |  | TN LCD |  | LED |  | 11.4 | 20.5 | 23.4 | 233.6 | 1.8 | 1080 | 1920 | 2.074 | 1920 x 1080 | 1920 x 1080 | 8872 | 75 | 170 | 160 | sRGB 72% | Yes |  |  |  | Digital | Yes | No | DVI,VGA,Other | Audio In | None |  | Built-In Speakers |  |  | DVI,VGA,Other | Audio In | None |  |  | 23.4 | 233.6 | None | None |  | Ac Wall Outlet |  | No | 520x290 | No | Timer |  | 1 | No | No |  |  | 0.1 | 232.2 | 232.2 | 231.1 | 231.1 |  |  | 20.98 | 0.34 |  | 0.31 | 0.34 | 0.31 | [6 empty] | 22.51 | 0.5 | 0.5 |  |  | 0.47 |  | 1 | Monitor | 8878.4247 | 24 | 2.5 | 30 | 200 | 54241.92 | 54.2419 | No | No | No | No | No | No | No | No | 66.2606 | 39.72 | 53.547 | 53.547 | 53.547 | 53.547 | 53.547 | 53.547 | 53.547 | No | 2.1697 | 18.8103 | 18.8103 | 22.1877 | Yes | 0
983 | 24 | 157 | 2012-04-20 | 2013-05-21 | 2013-05-27 | United States, Australia, New Zealand, Switzerland, Europe, Taiwan, Japan, Canada | NA | 6 | Monitor | NA | TFT LCD | TFT LCD | LED | NA | 11.3 | 20 | 23 | 226 | 1.78 | 1080 | 1920 | 2.074 | 1920 x 1080 | 1920 x 1080 | 9175 | 60 | 170 | 160 | 72%(type) | Yes | No | NA | NA | Digital,Analog | No | Yes | VGA,DVI,DisplayPort | None | None | None | None | None |  | VGA,DVI,DisplayPort | None | None | None | None | 23 | 226 | None | None | None | Ac Wall Outlet | None | No | 287x508 | No | Display Power Management Signaling | None |  | No | No | No |  | 6.9 | 290 | 290 | 250 | 200 |  |  | 20.99 | 0.21 |  | 0.18 | 0.21 | 0.18 |  |  | 21.02 | 0.21 |  | 0.18 | 22 | 0.5 | 0.5 | 0 | 0 | 0.5 |  | 0 | Monitor | 9176.9912 | 24 | 2.5 | 30 | 200 | 65540 | 65.54 | No | No | No | No | No | No | No | No | 65.5511 | 38.8667 | 52.8375 | 52.8375 | 52.8375 | 52.8375 | 52.8375 | 52.8375 | 52.8375 | No | 2.6216 | 18.3684 | 18.3684 | 21.477 | Yes | 0
984 | 24 | 229 | 2013-06-20 | 2013-06-10 | 2013-06-06 | United States, Australia, New Zealand, Switzerland, Europe, Taiwan, Japan, Canada |  | 6 | Monitor |  | TN LCD |  | LED |  | 11.7 | 20.7 | 23.8 | 242.2 | 1.78 | 1080 | 1920 | 2.074 | 1920 x 1080 | 1920 x 1080 | 8562 | 60 | 178 | 178 | N/A | No | No |  |  | Digital,Analog | Yes | No | HDMI,VGA |  | None |  | Built-In Speakers |  |  | HDMI,VGA |  | None |  |  | 23.8 | 242.2 | None | None |  | Ac Wall Outlet |  | No | 527 x 296 | No | Display Power Management Signaling |  | 15 | No | No |  |  | 15.5 | 265.5 | 250 | 216.7 | 200.3 |  |  | 21 | 0.39 |  | 0.27 | 0.39 | 0.27 |  |  | 20.96 | 0.42 |  | 0.28 | 23 | 0.5 | 0.5 |  |  | 0.41 |  | 0 | Monitor | 8563.1709 | 24 | 2.5 | 30 | 200 | 64304.1 | 64.3041 | No | No | No | No | No | No | No | No | 66.6067 | 41.44 | 53.893 | 53.893 | 53.893 | 53.893 | 53.893 | 53.893 | 53.893 | No | 2.5722 | 18.4278 | 18.4278 | 22.9906 | Yes | 0
985 | 24 | 236 | 2012-05-21 | 2013-05-24 | 2013-05-28 | United States, Australia, New Zealand, Switzerland, Europe, Taiwan, Japan, Canada | NA | 6 | Monitor | NA | TFT LCD | TFT LCD | LED | NA | 11.8 | 20.9 | 24 | 246.23 | 1.78 | 1080 | 1920 | 2.074 | 1920 x 1080 | 1920 x 1080 | 8421 | 60 | 178 | 178 | 72% (Type) | Yes | No | NA | NA | Digital,Analog | Yes | Yes | HDMI,VGA,DVI | None | None | None | None | None |  | HDMI,VGA,DVI | None | None | None | None | 24 | 246.23 | None | None | None | Ac Wall Outlet | None | No | 299x531 | No | Display Power Management Signaling | None |  | No | No | No |  | 0.1 | 300 | 300 | 270 | 200 |  |  | 21 | 0.4 |  | 0.3 | 0.4 | 0.3 |  |  | 21.3 | 0.4 |  | 0.3 | 23.22 | 0.5 | 0.5 | 0 | 0 | 0.5 |  | 0 | Monitor | 8423.0191 | 26 | 2.5 | 30 | 300 | 73869 | 73.869 | No | No | No | No | No | No | No | No | 66.6636 | 42.246 | 53.95 | 53.95 | 53.95 | 53.95 | 53.95 | 53.95 | 53.95 | No | 2.9548 | 18.0452 | 18.0452 | 23.3662 | Yes | 0
986 | 25 | 997 | 2011-07-08 | 2013-12-06 | 2013-12-10 | United States, Australia, New Zealand, Switzerland, Europe, Taiwan, Japan, Canada | NA | 6 | Monitor | NA | TFT LCD | TFT LCD | LED | NA | 11.3 | 20 | 23 | 226 | 1.78 | 1080 | 1920 | 2.074 | 1920 x 1080 | 1920 x 1080 | 9175 | 60 | 178 | 178 | 72% of NTSC | Yes | No | NA | NA | Digital,Analog | No | Yes | HDMI,VGA,DVI,DisplayPort | None | USB Hubs/Ports | None | None | None |  | HDMI,VGA,DVI,DisplayPort | None | USB 2.x | None | NA | 23 | 226 | USB Hubs/Ports | USB 2.x | NA | Ac Wall Outlet | NA | No | 509.18x286.42 | No | Display Power Management Signaling | None |  | No | No | No |  | 5.6 | 265 | 250 | 220 | 200 |  |  | 21.01 | 0.38 |  | 0.26 | 0.38 | 0.26 |  |  | 21.1 | 0.42 |  | 0.28 | 22 | 1 | 0.5 | 0 | 0 | 0.5 |  | 0 | Monitor | 9176.9912 | 24 | 2.5 | 30 | 200 | 59890 | 59.89 | No | No | No | No | No | No | No | No | 66.5804 | 38.8667 | 53.8668 | 53.8668 | 53.8668 | 53.8668 | 53.8668 | 53.8668 | 53.8668 | No | 2.3956 | 18.6144 | 18.6144 | 21.477 | Yes | 0
987 | 24 | 112 | 2013-05-07 | 2013-05-07 | 2013-05-15 | United States, Australia, New Zealand, Switzerland, Europe, Taiwan, Japan, Canada | NA | 6 | Monitor | NA | TFT LCD | TFT LCD | LED | NA | 10.5 | 18.7 | 21.5 | 197.52 | 1.78 | 1080 | 1920 | 2.074 | 1920 x 1080 | 1920 x 1080 | 10498 | 60 | 170 | 160 | 72% of NTSC | Yes | No | NA | NA | Digital,Analog | No | Yes | DVI,VGA | Audio In | None | NA | Built-In Speakers | NA |  | DVI,VGA | Audio In | None | NA | NA | 21.5 | 197.52 | None | None | NA | Ac Wall Outlet | NA | No | 266x474 | No | Display Power Management Signaling | NA |  | No | No | No |  | 34 | 249 | 250 | 250 | 200 |  |  | 21.05 | 0.17 |  | 0.16 | 0.17 | 0.16 |  |  | 21.01 | 0.29 |  | 0.17 | 21.08 | 0.5 | 0.5 | 0 | 0 | 0.5 |  | 0 | Monitor | 10500.2025 | 22 | 2.5 | 30 | 200 | 49182.48 | 49.1825 | No | No | No | No | No | No | No | No | 65.5073 | 37.876 | 52.7937 | 52.7937 | 52.7937 | 52.7937 | 52.7937 | 52.7937 | 52.7937 | No | 1.9673 | 19.0827 | 19.0827 | 18.8041 | No | 0
988 | 24 | 113 | 2013-04-01 | 2013-03-25 | 2013-04-09 | United States, Australia, New Zealand, Switzerland, Europe, Taiwan, Japan, Canada | NA | 6 | Monitor | NA | TFT LCD | TFT LCD | LED | NA | 10.5 | 18.7 | 21.5 | 197.52 | 1.78 | 1080 | 1920 | 2.074 | 1920 x 1080 | 1920 x 1080 | 10498 | 60 | 170 | 160 | 72% of NTSC | Yes | No | NA | NA | Digital,Analog | No | Yes | DVI,VGA | Audio In | None | NA | Built-In Speakers | NA |  | DVI,VGA | Audio In | None | NA | NA | 21.5 | 197.52 | None | None | NA | Ac Wall Outlet | NA | No | 266x474 | No | Display Power Management Signaling | NA |  | No | No | No |  | 34 | 249 | 250 | 250 | 200 |  |  | 21.05 | 0.23 |  | 0.18 | 0.23 | 0.18 |  |  | 21.01 | 0.32 |  | 0.23 | 21.08 | 0.5 | 0.5 | 0 | 0 | 0.5 |  | 0 | Monitor | 10500.2025 | 22 | 2.5 | 30 | 200 | 49182.48 | 49.1825 | No | No | No | No | No | No | No | No | 65.8489 | 37.876 | 53.1353 | 53.1353 | 53.1353 | 53.1353 | 53.1353 | 53.1353 | 53.1353 | No | 1.9673 | 19.0827 | 19.0827 | 18.8041 | No | 0
989 | 16 | 983 | 2012-11-01 | 2012-10-16 | 2012-10-24 | United States, Australia, New Zealand, Switzerland, Europe, Taiwan, Japan, Canada | Correction of Data | 6 | Monitor |  | TN LCD |  | LED |  | 11.8 | 20.9 | 24 | 246.2 | 1.78 | 1080 | 1920 | 2.074 | 1920 x 1080 | 1920 x 1080 | 8424 | 60 | 170 | 170 | sRGB 99% | Yes |  |  |  | Digital,Analog | No | No | DVI,VGA,USB 3.0,DisplayPort |  | USB Hubs/Ports |  | Built-In Speakers |  |  | DVI,VGA,USB 3.0,DisplayPort |  | USB 2.x |  |  | 24 | 246.2 | USB Hubs/Ports | USB 2.x |  | Ac Wall Outlet |  | No | 531 x 299 | No | Display Power Management Signaling |  |  | Yes | No |  |  | 201 | 297 | 250 | 231.1 | 200.1 |  |  | 21.06 | 0.34 |  | 0.27 | 0.34 | 0.27 |  |  | 21.02 | 0.43 |  | 0.35 | 23.2 | 0.5 | 0.5 |  |  | 0.5 |  | 0 | Monitor | 8424.0455 | 26 | 2.5 | 30 | 200 | 73121.4 | 73.1214 | No | No | No | No | No | No | No | No | 66.5059 | 42.24 | 53.7923 | 53.7923 | 53.7923 | 53.7923 | 53.7923 | 53.7923 | 53.7923 | No | 2.9249 | 18.1351 | 18.1351 | 23.3634 | Yes | 0
990 | 38 | 1102 | 2015-05-01 | 2015-04-02 | 2015-04-20 | United States, Australia, New Zealand, Switzerland, Europe, Taiwan, Japan, Canada |  | 6 | Monitor |  | TN LCD |  | LED |  | 11.3 | 20.1 | 23 | 226.6 | 1.78 | 1080 | 1920 | 2.074 | 1920 x 1080 | 1920 x 1080 | 9153 | 60 | 170 | 160 | N/A | No | No |  |  | Digital,Analog | No | No | DVI,VGA |  | None |  | None |  |  | DVI,VGA |  | None |  |  | 23 | 226.6 | None | None |  | Ac Wall Outlet |  | No | 510mm x 287mm | No | Display Power Management Signaling |  | 1 | No | No |  |  | 10.2 | 249.4 | 250 | 248.2 | 201.5 |  |  | 21.09 | 0.13 |  | 0 | 0.13 | 0 |  |  | 21.12 | 0.14 |  | 0 | 22 | 0.5 | 0.5 |  |  | 0.57 |  | 0 | Monitor | 9152.692 | 24 | 2.5 | 30 | 200 | 56514.04 | 56.514 | No | No | No | No | No | No | No | No | 65.4022 | 38.8867 | 52.6885 | 52.6885 | 52.6885 | 52.6885 | 52.6885 | 52.6885 | 52.6885 | No | 2.2606 | 18.8294 | 18.8294 | 21.5332 | Yes | 0
991 | 19 | 823 | 2012-03-01 | 2013-02-19 | 2013-02-28 | United States, Australia, New Zealand, Switzerland, Europe, Taiwan, Japan, Canada |  | 6 | Monitor |  | TN LCD |  | LED |  | 11.3 | 20.1 | 23 | 226.6 | 1.78 | 1080 | 1920 | 2.074 | 1920 x 1080 | 1920 x 1080 | 9153 | 60 | 170 | 160 | N/A | No | No |  |  | Digital,Analog | No | Yes | HDMI,DVI,VGA |  | None |  | Built-In Speakers |  |  | HDMI,DVI,VGA |  | None |  |  | 23 | 226.6 | None | None |  | Ac Wall Outlet |  | No | 510mm X 287mm | No | Display Power Management Signaling |  | 1 | No | No |  |  | 6 | 245.1 | 250 | 183.9 | 200.4 |  |  | 21.12 | 0.23 |  | 0.1 | 0.23 | 0.1 |  |  | 21.12 | 0.23 |  | 0.11 | 22 | 0.5 | 0.5 |  |  | 0.5 |  | 0 | Monitor | 9152.692 | 24 | 2.5 | 30 | 200 | 55539.66 | 55.5397 | No | No | No | No | No | No | No | No | 66.0635 | 38.8867 | 53.3499 | 53.3499 | 53.3499 | 53.3499 | 53.3499 | 53.3499 | 53.3499 | No | 2.2216 | 18.8984 | 18.8984 | 21.5332 | Yes | 0
992 | 8 | 681 | 2012-09-14 | 2012-05-14 | 2013-05-28 | United States, Australia, New Zealand, Switzerland, Europe, Taiwan, Japan, Canada |  | 6 | Monitor |  | TN LCD |  | LED |  | 20.1 | 11.3 | 23 | 227.1 | 1.78 | 1080 | 1920 | 2.074 | 1920 x 1080 | 1920 x 1080 | 9133 | 60 | 170 | 160 | NTSC 72% | Yes | No |  |  | Digital,Analog | No | Yes | DVI,VGA,DisplayPort |  | USB Hubs/Ports |  | Built-In Speakers |  |  | DVI,VGA,DisplayPort |  | USB 2.x |  |  | 23 | 227.1 | USB Hubs/Ports | USB 2.x |  | Ac Wall Outlet |  | No | 509.8mm x 286.7mm | No | Display Power Management Signaling |  |  | Yes | Yes | Yes | Brightness Can Be Set | 2.5 | 234.6 | 250 | 234.6 | 200 | 10.01 | 20.91 | 21.13 | 0.22 | 0.16 | 0.14 | 0.22 | 0.14 | 10.52 | 21.06 | 21.2 | 0.27 | 0.21 | 0.19 | 24.2 | 1 | 0.5 | 2.2 |  | 0.54 |  | 0 | Monitor | 9132.5407 | 24 | 2.5 | 30 | 200 | 53277.66 | 53.2777 | Yes | No | No | No | No | No | No | No | 66.0373 | 38.9033 | 53.3236 | 50.7428 | 50.7428 | 50.7428 | 50.7428 | 50.7428 | 50.7428 | No | 2.1311 | 18.9989 | 17.9199 | 21.58 | Yes | 0
993 | 24 | 307 | 2013-09-05 | 2014-02-27 | 2014-03-11 | United States, Australia, New Zealand, Switzerland, Europe, Taiwan, Japan, Canada | NA | 6 | Monitor | NA | TFT LCD | TFT LCD | LED | NA | 13.2 | 23.5 | 27 | 311.67 | 1.78 | 1080 | 1920 | 2.074 | 1920 x 1080 | 1920 x 1080 | 6685 | 60 | 178 | 178 | 72% (Type) | Yes | No | NA | NA | Digital,Analog | Yes | Yes | HDMI,VGA | None | USB Hubs/Ports | None | None | None |  | HDMI,VGA | None | USB 3.x | None | None | 27 | 311.67 | USB Hubs/Ports | USB 3.x | None | Ac Wall Outlet | None | No | 597.9x336.3 | No | Display Power Management Signaling | None |  | No | No | No |  | 22 | 289.5 | 250 | 289.2 | 200 |  |  | 21.16 | 0.49 |  | 0.43 | 0.49 | 0.43 |  |  | 21.44 | 0.55 |  | 0.47 | 28.96 | 1.2 | 0.5 | 0 | 0 | 0.4 |  | 0 | Monitor | 6654.4743 | 28 | 2.5 | 30 | 200 | 90228.465 | 90.2285 | No | No | No | No | No | No | No | No | 67.6666 | 51.334 | 54.953 | 54.953 | 54.953 | 54.953 | 54.953 | 54.953 | 54.953 | No | 3.6091 | 17.5509 | 17.5509 | 29.4117 | Yes | 0
994 | 5 | 1096 | 2013-05-10 | 2013-05-02 | 2013-05-07 | United States, Australia, New Zealand, Switzerland, Europe, Taiwan, Japan, Canada |  | 6 | Monitor |  | VA LCD |  | LED |  | 11.3 | 20 | 23 | 226.05 | 1.78 | 1080 | 1920 | 2.074 | 1920 x 1080 | 1920 x 1080 | 9175 | 60 | 178 | 178 | 72%(Typ.) CIE1931 | No | No |  |  | Digital,Analog | Yes | No | HDMI,VGA |  | None |  | Built-In Speakers |  |  | HDMI,VGA |  | None |  |  | 23 | 226.05 | None | None |  | Ac Wall Outlet |  | No | 509 | No | Display Power Management Signaling |  | 1 | No | No |  |  | 48.1 | 243.1 | 240 | 241.6 | 200.8 |  |  | 21.17 | 0.38 |  | 0.17 | 0.38 | 0.17 |  |  | 21.22 | 0.45 |  | 0.24 | 22 | 0.5 | 0.5 |  |  | 0.36 |  | 0 | Monitor | 9174.9613 | 24 | 2.5 | 30 | 200 | 54952.755 | 54.9528 | No | No | No | No | No | No | No | No | 67.0709 | 38.8683 | 54.3573 | 54.3573 | 54.3573 | 54.3573 | 54.3573 | 54.3573 | 54.3573 | No | 2.1981 | 18.9719 | 18.9719 | 21.4817 | Yes | 0
995 | 5 | 1097 | 2013-05-10 | 2013-05-02 | 2013-05-07 | United States, Australia, New Zealand, Switzerland, Europe, Taiwan, Japan, Canada |  | 6 | Monitor |  | VA LCD |  | LED |  | 11.3 | 20 | 23 | 226.05 | 1.78 | 1080 | 1920 | 2.074 | 1920 x 1080 | 1920 x 1080 | 9175 | 60 | 178 | 178 | 72%(Typ.) CIE1931 | No | No |  |  | Digital,Analog | Yes | No | HDMI,VGA |  | None |  | Built-In Speakers |  |  | HDMI,VGA |  | None |  |  | 23 | 226.05 | None | None |  | Ac Wall Outlet |  | No | 509 | No | Display Power Management Signaling |  | 1 | No | No |  |  | 48.1 | 243.1 | 240 | 241.6 | 200.8 |  |  | 21.17 | 0.38 |  | 0.17 | 0.38 | 0.17 |  |  | 21.22 | 0.45 |  | 0.24 | 22 | 0.5 | 0.5 |  |  | 0.36 |  | 0 | Monitor | 9174.9613 | 24 | 2.5 | 30 | 200 | 54952.755 | 54.9528 | No | No | No | No | No | No | No | No | 67.0709 | 38.8683 | 54.3573 | 54.3573 | 54.3573 | 54.3573 | 54.3573 | 54.3573 | 54.3573 | No | 2.1981 | 18.9719 | 18.9719 | 21.4817 | Yes | 0
996 | 38 | 1116 | 2013-06-01 | 2013-05-10 | 2013-06-21 | United States, Australia, New Zealand, Switzerland, Europe, Taiwan, Japan, Canada |  | 6 | Monitor |  | TN LCD |  | LED |  | 11.6 | 20.6 | 23.6 | 237.8 | 1.78 | 1080 | 1920 | 2.074 | 1920 x 1080 | 1920 x 1080 | 8720 | 60 | 178 | 170 | N/A | No | No |  |  | Digital,Analog | No | Yes | VGA,DVI,DisplayPort |  | None |  | None |  |  | VGA,DVI,DisplayPort |  | None |  |  | 23.6 | 237.8 | None | None |  | Ac Wall Outlet |  | No | 522mm X 294mm | No | Display Power Management Signaling |  | 5 | No | No |  |  | 8.9 | 271.7 | 300 | 270.7 | 200 |  |  | 21.18 | 0.27 |  | 0.24 | 0.27 | 0.24 |  |  | 21 | 0.35 |  | 0.35 | 22.7 | 0.5 | 0.5 |  |  | 0.52 |  | 0 | Monitor | 8721.6148 | 24 | 2.5 | 30 | 200 | 64610.26 | 64.6103 | No | No | No | No | No | No | No | No | 66.4753 | 40.56 | 53.7616 | 53.7616 | 53.7616 | 53.7616 | 53.7616 | 53.7616 | 53.7616 | No | 2.5844 | 18.5956 | 18.5956 | 22.58 | Yes | 0
997 | 21 | 631 | 2012-05-20 | 2013-03-05 | 2013-03-07 | United States, Australia, New Zealand, Switzerland, Europe, Taiwan, Japan, Canada | NA | 6 | Monitor | NA | TFT LCD | TFT LCD | LED | NA | 11.8 | 20.9 | 24 | 246.06 | 1.78 | 1920 | 1080 | 2.074 | 1080 x 1920 | 1080 x 1920 | 8427 | 60 | 160 | 160 | 72% of NTSC | Yes | No | NA | NA | Digital,Analog | No | Yes | HDMI,DVI,VGA,DisplayPort | NA | USB Hubs/Ports | NA | Built-In Speakers | NA |  | HDMI,DVI,VGA,DisplayPort | NA | USB 2.x | NA | NA | 24 | 246.06 | USB Hubs/Ports | USB 2.x | NA | Ac Wall Outlet | NA | No | 299x531 | No | Display Power Management Signaling | NA |  | No | No | No |  | 0 | 280 | 280 | 260 | 200 |  |  | 21.19 | 0.38 |  | 0.29 | 0.38 | 0.29 |  |  | 21.08 | 0.36 |  | 0.27 | 23.21 | 1 | 0.5 | 0 | 0 | 0.5 |  | 0 | Monitor | 8428.8385 | 26 | 2.5 | 30 | 200 | 68896.8 | 68.8968 | No | No | No | No | No | No | No | No | 67.1323 | 42.212 | 54.4186 | 54.4186 | 54.4186 | 54.4186 | 54.4186 | 54.4186 | 54.4186 | No | 2.7559 | 18.4341 | 18.4341 | 23.3504 | Yes | 0
998 | 5 | 1422 | 2014-11-28 | 2014-10-28 | 2014-11-05 | United States, Australia, New Zealand, Switzerland, Europe, Taiwan, Japan, Canada |  | 6 | Monitor |  | TN LCD |  | LED |  | 11.8 | 20.9 | 24 | 246.2 | 1.78 | 1080 | 1920 | 2.074 | 1920 x 1080 | 1920 x 1080 | 8424 | 60 | 176 | 176 | N/A | No | No |  |  | Digital,Analog | No | No | HDMI,VGA,DVI,DisplayPort |  | None |  | None |  |  | HDMI,VGA,DVI,DisplayPort |  | None |  |  | 24 | 246.2 | None | None |  | Ac Wall Outlet |  | No | 531mm x 299mm | No | Display Power Management Signaling |  | 1 | No | No | No |  | 7 | 377 | 377 | 301 | 200 |  |  | 21.2 | 0.41 |  | 0.35 | 0.41 | 0.35 |  |  | 21.57 | 0.46 |  | 0.41 | 23.2 | 0.5 | 0.5 |  |  | 0.89 |  | 0 | Monitor | 8424.0455 | 26 | 2.5 | 30 | 300 | 92817.4 | 92.8174 | No | No | No | No | No | No | No | No | 67.3337 | 42.24 | 54.6201 | 54.6201 | 54.6201 | 54.6201 | 54.6201 | 54.6201 | 54.6201 | No | 3.7127 | 17.4873 | 17.4873 | 23.3634 | Yes | 0
999 | 24 | 162 | 2014-08-20 | 2014-08-25 | 2014-08-27 | United States, Australia, New Zealand, Switzerland, Europe, Taiwan, Japan, Canada | NA | 6 | Monitor | NA | TFT LCD | TFT LCD | LED | NA | 11.3 | 20 | 23 | 226.05 | 1.78 | 1080 | 1920 | 2.074 | 1920 x 1080 | 1920 x 1080 | 9173 | 60 | 178 | 178 | 72% (Type) | No | No | NA | NA | Digital,Analog | No | Yes | DVI,VGA | HDMI | None | NA | None | NA |  | DVI,VGA | HDMI | None | NA | NA | 23 | 226.05 | None | None | NA | Ac Wall Outlet | NA | No | 509.184x286.416 | No | Display Power Management Signaling | NA |  | No | No | No |  | 18.1 | 230.3 | 250 | 227.1 | 200 |  |  | 21.24 | 0.28 |  | 0.21 | 0.28 | 0.21 |  |  | 21.64 | 0.31 |  | 0.22 | 22 | 0.5 | 0.5 | 0 | 0 | 0.5 |  | 0 | Monitor | 9174.9613 | 24 | 2.5 | 30 | 200 | 52059.315 | 52.0593 | No | No | No | No | No | No | No | No | 66.7162 | 38.8683 | 54.0025 | 54.0025 | 54.0025 | 54.0025 | 54.0025 | 54.0025 | 54.0025 | No | 2.0824 | 19.1576 | 19.1576 | 21.4817 | Yes | 0
1000 | 26 | 935 | 2010-10-18 | 2013-05-20 | 2013-05-30 | United States, Europe, Japan | NA | 6 | Monitor | NA | TFT LCD | TFT LCD | LED | NA | 11.3 | 20.1 | 23 | 226.1 | 1.78 | 1080 | 1920 | 2.074 | 1920 x 1080 | 1920 x 1080 | 9130 | 60 | 170 | 160 | 72% of NTSC | Yes | No | NA | NA | Digital | Yes | Yes | DVI,DisplayPort | NA | USB Hubs/Ports | NA | None | NA |  | DVI,DisplayPort | NA | USB 2.x | NA | NA | 23 | 226.1 | USB Hubs/Ports | USB 2.x | NA | Ac Wall Outlet | NA | No | 509.2x286.4 | No | Display Power Management Signaling | NA |  | No | No | No |  | 50 | 250 | 250 | 200 | 200 |  |  | 21.25 | 0.3 |  | 0.29 | 0.3 | 0.29 |  |  | 21.17 | 0.33 |  | 0.32 | 22.07 | 1 | 0.5 | 0 | 0 | 0.5 |  | 0 | Monitor | 9172.9323 | 24 | 2.5 | 30 | 200 | 56525 | 56.525 | No | No | No | No | No | No | No | No | 66.8607 | 38.87 | 54.1471 | 54.1471 | 54.1471 | 54.1471 | 54.1471 | 54.1471 | 54.1471 | No | 2.261 | 18.989 | 18.989 | 21.4864 | Yes | 0
1001 | 24 | 231 | 2015-05-20 | 2015-04-22 | 2015-04-30 |  | NA | 6 | Monitor | NA | TN LCD | NA | LED | NA | 11.6 | 20.5 | 23.6 | 237.33 | 1.78 | 1080 | 1920 | 2.074 | 1920 x 1080 | 1920 x 1080 | 8737 | 60 | 178 | 178 | 82% of NTSC | Yes | No | NA | NA | Digital,Analog | Yes | Yes | VGA,DVI | HDMI | None | NA | None | NA |  | VGA,DVI | HDMI | None | NA | NA | 23.6 | 237.33 | None | None | NA | Ac Wall Outlet | NA | No | 521.28x293.22 | No | Display Power Management Signaling | NA |  | No | No | No |  | 16.2 | 260.6 | 260 | 192 | 200 |  |  | 21.27 | 0.36 |  | 0.22 | 0.36 | 0.22 |  |  | 21.31 | 0.4 |  | 0.24 | 22.68 | 0.5 | 0.5 | 0 | 0 | 0.5 |  | 0 | Monitor | 8738.8868 | 24 | 2.5 | 30 | 200 | 61848.198 | 61.8482 | No | No | No | No | No | No | No | No | 67.2637 | 40.466 | 54.55 | 54.55 | 54.55 | 54.55 | 54.55 | 54.55 | 54.55 | No | 2.4739 | 18.7961 | 18.7961 | 22.5361 | Yes | 0
1002 | 47 | 149 | 2013-05-20 | 2013-05-22 | 2013-05-27 | United States, Australia, New Zealand, Switzerland, Europe, Taiwan, Japan, Canada | NA | 6 | Monitor | NA | TN LCD | NA | LED | NA | 11.5 | 20.4 | 23 | 233.41 | 1.78 | 1080 | 1920 | 2.074 | 1920 x 1080 | 1920 x 1080 | 8883 | 60 | 170 | 160 | 72% OF NTSC | Yes | No | NA | NA | Digital,Analog | No | Yes | VGA,DVI | None | None | None | Built-In Speakers | None |  | VGA,DVI | None | None | None | None | 23 | 233.41 | None | None | None | Ac Wall Outlet | None | No | 287x510 | No | Display Power Management Signaling | None |  | No | No | No |  | 1.8 | 242 | 250 | 206 | 200 |  |  | 21.29 | 0.26 |  | 0.18 | 0.26 | 0.18 |  |  | 21.3 | 0.27 |  | 0.2 | 22.45 | 0.5 | 0.5 | 0 | 0 | 0.63 |  | 0 | Monitor | 8885.6519 | 24 | 2.5 | 30 | 200 | 56485.22 | 56.4852 | No | No | No | No | No | No | No | No | 66.7556 | 39.682 | 54.042 | 54.042 | 54.042 | 54.042 | 54.042 | 54.042 | 54.042 | No | 2.2594 | 19.0306 | 19.0306 | 22.17 | Yes | 0
1003 | 5 | 1104 | 2013-03-30 | 2013-04-14 | 2013-04-30 | United States, Australia, New Zealand, Switzerland, Europe, Taiwan, Japan, Canada |  | 6 | Monitor |  | TN LCD |  | LED |  | 118 | 209 | 24 | 246 | 1.78 | 1080 | 1920 | 2.074 | 1920 x 1080 | 1920 x 1080 | 8424 | 60 | 170 | 160 | N/A | No | No |  |  | Digital,Analog | Yes | No | HDMI,DVI,VGA |  | None |  | None |  |  | HDMI,DVI,VGA |  | None |  |  | 24 | 246 | None | None |  | Ac Wall Outlet |  | No | 531 x 299 | No | Display Power Management Signaling |  | 1 | No | No |  |  | 34.1 | 247.7 | 240 | 237.5 | 201.4 |  |  | 21.29 | 0.41 |  | 0.32 | 0.41 | 0.32 |  |  | 21.59 | 0.45 |  | 0.36 | 23.2 | 0.5 | 0.5 |  |  | 0.49 |  | 0 | Monitor | 8430.8943 | 26 | 2.5 | 30 | 200 | 60934.2 | 60.9342 | No | No | No | No | No | No | No | No | 67.6097 | 42.2 | 54.8961 | 54.8961 | 54.8961 | 54.8961 | 54.8961 | 54.8961 | 54.8961 | No | 2.4374 | 18.8526 | 18.8526 | 23.3448 | Yes | 0
1004 | 38 | 1101 | 2015-05-01 | 2015-02-07 | 2015-03-02 | United States, Australia, New Zealand, Switzerland, Europe, Taiwan, Japan, Canada |  | 6 | Monitor |  | TN LCD |  | LED |  | 11.3 | 20.1 | 23 | 226.6 | 1.78 | 1080 | 1920 | 2.074 | 1920 x 1080 | 1920 x 1080 | 9153 | 60 | 178 | 178 | N/A | No | No |  |  | Digital,Analog | No | No | DVI,VGA |  | None |  | None |  |  | DVI,VGA |  | None |  |  | 23 | 226.6 | None | None |  | Ac Wall Outlet |  | No | 510mm x 287mm | No | Display Power Management Signaling |  | 1 | No | No |  |  | 10 | 249 | 250 | 248 | 202 |  |  | 21.3 | 0.08 |  | 0.07 | 0.08 | 0.07 |  |  | 21.4 | 0.09 |  | 0.09 | 22 | 0.5 | 0.5 |  |  | 0.55 |  | 0 | Monitor | 9152.692 | 24 | 2.5 | 30 | 200 | 56423.4 | 56.4234 | No | No | No | No | No | No | No | No | 65.7613 | 38.8867 | 53.0477 | 53.0477 | 53.0477 | 53.0477 | 53.0477 | 53.0477 | 53.0477 | No | 2.2569 | 19.0431 | 19.0431 | 21.5332 | Yes | 0
1005 | 19 | 1184 | 2014-12-25 | 2014-11-28 | 2014-12-02 | United States, Australia, New Zealand, Switzerland, Europe, Taiwan, Japan, Canada |  | 6 | Monitor |  | TN LCD |  | LED |  | 11 | 20 | 23 | 226 | 1.78 | 1080 | 1920 | 2.074 | 1920 x 1080 | 1920 x 1080 | 192 | 60 | 170 | 160 | N/A | No | No |  |  | Digital,Analog | No | No | HDMI,VGA,DisplayPort |  | USB Hubs/Ports |  | None |  |  | HDMI,VGA,DisplayPort |  | USB 2.x |  |  | 23 | 226 | USB Hubs/Ports | USB 2.x |  | Other | Internal power supply | No | 509 x 286 | No | Display Power Management Signaling |  | 15 | No | No |  |  | 7 | 281.6 | 250 | 198.3 | 200.1 |  | 0 | 21.3 | 0.42 | 0.22 | 0.13 | 0.42 | 0.13 |  | 0 | 21.1 | 0.43 | 0.21 | 0.13 | 22 | 1 | 0.5 |  |  | 0.5 |  | 0 | Monitor | 9176.9912 | 24 | 2.5 | 30 | 200 | 63641.6 | 63.6416 | No | No | No | No | No | No | No | No | 67.6973 | 38.8667 | 54.9837 | 54.9837 | 54.9837 | 54.9837 | 54.9837 | 54.9837 | 54.9837 | No | 2.5457 | 18.7543 | 18.7543 | 21.477 | Yes | 0
1006 | 21 | 550 | 2013-02-05 | 2013-04-15 | 2013-06-25 | United States, Australia, New Zealand, Switzerland, Europe, Taiwan, Japan, Canada | Updated model name | 6 | Monitor | NA | TFT LCD | TFT LCD | LED | NA | 11.3 | 20 | 23 | 226 | 1.78 | 1080 | 1920 | 2.074 | 1920 x 1080 | 1920 x 1080 | 9177 | 60 | 160 | 160 | 72%(type) | Yes | No |  |  | Digital,Analog | Yes | Yes | HDMI,DVI,VGA | NA | None | NA | None | NA |  | HDMI,DVI,VGA | NA | None | NA | NA | 23 | 226 | None | None | NA | Ac Wall Outlet | NA | No | 494x291 | No | Display Power Management Signaling | NA |  | No | No | No |  | 0 | 300 | 300 | 290 | 200 |  |  | 21.34 | 0.29 |  | 0.25 | 0.29 | 0.25 |  |  | 21.33 | 0.29 |  | 0.25 | 21.98 | 0.5 | 0.5 | 0 | 0 | 0.4 |  | 0 | Monitor | 9176.9912 | 24 | 2.5 | 30 | 300 | 67800 | 67.8 | No | No | No | No | No | No | No | No | 67.0797 | 38.8667 | 54.3661 | 54.3661 | 54.3661 | 54.3661 | 54.3661 | 54.3661 | 54.3661 | No | 2.712 | 18.628 | 18.628 | 21.477 | Yes | 0
1007 | 12 | 772 | 2013-09-05 | 2013-08-27 | 2013-09-06 | United States, Australia, New Zealand, Switzerland, Europe, Taiwan, Japan, Canada |  | 6 | Monitor |  | TN LCD |  | LED |  | 11.3 | 20 | 23 | 225.7 | 1.78 | 1080 | 1920 | 2.074 | 1920 x 1080 | 1920 x 1080 | 9187 | 60 | 170 | 160 | N/A | No | No |  |  | Digital,Analog | Yes | No | HDMI,VGA,DVI |  | None |  | None |  |  | HDMI,VGA,DVI |  | None |  |  | 23 | 225.7 | None | None |  | Ac Wall Outlet |  | No | 509mm x 286mm | No | Display Power Management Signaling |  | 1 | No | No |  |  | 14.2 | 211.5 | 250 | 196.1 | 200.2 |  |  | 21.34 | 0.38 |  | 0.28 | 0.38 | 0.28 |  |  | 21.52 | 0.41 |  | 0.31 | 21.8 | 0.5 | 0.5 |  |  | 0.46 |  | 0 | Monitor | 9189.1892 | 24 | 2.5 | 30 | 200 | 47735.55 | 47.7355 | No | No | No | No | No | No | No | No | 67.5922 | 38.8567 | 54.8785 | 54.8785 | 54.8785 | 54.8785 | 54.8785 | 54.8785 | 54.8785 | No | 1.9094 | 19.4306 | 19.4306 | 21.449 | Yes | 0
1008 | 12 | 772 | 2013-09-05 | 2013-08-27 | 2013-09-06 | United States, Australia, New Zealand, Switzerland, Europe, Taiwan, Japan, Canada |  | 6 | Monitor |  | TN LCD |  | LED |  | 11.3 | 20 | 23 | 225.7 | 1.78 | 1080 | 1920 | 2.074 | 1920 x 1080 | 1920 x 1080 | 9187 | 60 | 170 | 160 | N/A | No | No |  |  | Digital,Analog | Yes | No | HDMI,VGA,DVI |  | None |  | None |  |  | HDMI,VGA,DVI |  | None |  |  | 23 | 225.7 | None | None |  | Ac Wall Outlet |  | No | 509mm x 286mm | No | Display Power Management Signaling |  | 1 | No | No |  |  | 14.2 | 211.5 | 250 | 196.1 | 200.2 |  |  | 21.34 | 0.38 |  | 0.28 | 0.38 | 0.28 |  |  | 21.52 | 0.41 |  | 0.31 | 21.8 | 0.5 | 0.5 |  |  | 0.46 |  | 0 | Monitor | 9189.1892 | 24 | 2.5 | 30 | 200 | 47735.55 | 47.7355 | No | No | No | No | No | No | No | No | 67.5922 | 38.8567 | 54.8785 | 54.8785 | 54.8785 | 54.8785 | 54.8785 | 54.8785 | 54.8785 | No | 1.9094 | 19.4306 | 19.4306 | 21.449 | Yes | 0
1009 | 25 | 1285 | 2015-02-03 | 2015-01-05 | 2015-01-23 | United States, Australia, New Zealand, Switzerland, Europe, Taiwan, Japan, Canada |  | 6 | Monitor |  | IPS LCD |  | LED |  | 13.2 | 23.5 | 27 | 311.67 | 1.78 | 1080 | 1920 | 2.074 | 1920 x 1080 | 1920 x 1080 | 6654 | 60 | 178 | 178 | 72%(Typ.) CIE 1931 | No | No |  |  | Digital | Yes | No | HDMI,VGA,DVI |  | None |  | Built-In Speakers |  |  | HDMI,VGA,DVI |  | None |  |  | 27 | 311.67 | None | None |  | Ac Wall Outlet |  | No | 597.888 x 336.312 | No | Display Power Management Signaling |  | 1 | No | No |  |  | 2.2 | 267.8 | 260 | 257.9 | 201.2 |  |  | 21.35 | 0.25 |  | 0.2 | 0.25 | 0.2 |  |  | 21.47 | 0.28 |  | 0.24 | 29.11 | 0.5 | 0.5 |  |  | 0.42 |  | 0 | Monitor | 6654.4743 | 28 | 2.5 | 30 | 200 | 83465.226 | 83.4652 | No | No | No | No | No | No | No | No | 66.8826 | 51.334 | 54.169 | 54.169 | 54.169 | 54.169 | 54.169 | 54.169 | 54.169 | No | 3.3386 | 18.0114 | 18.0114 | 29.4117 | Yes | 0
1010 | 25 | 1002 | 2012-06-08 | 2013-05-27 | 2013-06-04 | United States, Australia, New Zealand, Switzerland, Europe, Taiwan, Japan, Canada | NA | 6 | Monitor | NA | TFT LCD | TFT LCD | LED | NA | 11.3 | 20 | 23 | 226 | 1.78 | 1080 | 1920 | 2.074 | 1920 x 1080 | 1920 x 1080 | 9175 | 60 | 178 | 178 | 72% of NTSC | Yes | No | NA | NA | Digital,Analog | Yes | Yes | HDMI,VGA,DVI,DisplayPort | Audio Port | USB Hubs/Ports | None | Built-In Speakers | None |  | HDMI,VGA,DVI,DisplayPort | Audio Port | USB 2.x | None | NA | 23 | 226 | USB Hubs/Ports | USB 2.x | NA | Ac Wall Outlet | NA | No | 508x278 | No | Display Power Management Signaling | None |  | No | No | No |  | 11.6 | 290 | 250 | 250 | 200 |  |  | 21.4 | 0.37 |  | 0.26 | 0.37 | 0.26 |  |  | 21.5 | 0.43 |  | 0.3 | 22 | 1 | 0.5 | 0 | 0 | 0.5 |  | 0 | Monitor | 9176.9912 | 24 | 2.5 | 30 | 200 | 65540 | 65.54 | No | No | No | No | No | No | No | No | 67.7192 | 38.8667 | 55.0056 | 55.0056 | 55.0056 | 55.0056 | 55.0056 | 55.0056 | 55.0056 | No | 2.6216 | 18.7784 | 18.7784 | 21.477 | Yes | 0
1011 | 8 | 695 | 2012-07-13 | 2012-05-14 | 2013-05-28 | United States, Australia, New Zealand, Switzerland, Europe, Taiwan, Japan, Canada |  | 6 | Monitor |  | IPS LCD |  | LED |  | 20.1 | 11.3 | 23 | 227.1 | 1.78 | 1080 | 1920 | 2.074 | 1920 x 1080 | 1920 x 1080 | 9133 | 60 | 178 | 178 | NTSC 72% | Yes | No |  |  | Digital,Analog | No | Yes | HDMI,DVI,VGA |  | None |  | Built-In Speakers |  |  | HDMI,DVI,VGA |  | None |  |  | 23 | 227.1 | None | None |  | Ac Wall Outlet |  | No | 509.8mm x 286.7mm | No | Display Power Management Signaling |  |  | Yes | Yes | Yes | Brightness Can Be Set | 2.5 | 257.6 | 250 | 257.6 | 200 | 18.7 | 24.78 | 21.44 | 0.22 | 0.5 | 0.18 | 0.22 | 0.18 | 18.69 | 23.91 | 21.53 | 0.27 | 0 | 0.22 | 24.2 | 0.5 | 0.5 | 2.2 |  | 0.56 |  | 0 | Monitor | 9132.5407 | 24 | 2.5 | 30 | 200 | 58500.96 | 58.501 | Yes | No | No | No | No | No | No | No | 66.9877 | 38.9033 | 54.2741 | 51.6933 | 51.6933 | 51.6933 | 51.6933 | 51.6933 | 51.6933 | No | 2.34 | 19.1 | 18.021 | 21.58 | Yes | 0
1012 | 19 | 903 | 2013-03-01 | 2012-12-19 | 2013-01-03 | United States, Australia, New Zealand, Switzerland, Europe, Taiwan, Japan, Canada |  | 6 | Monitor |  | TFT LCD | TFT LCD | LED |  | 11.3 | 20 | 23 | 225.71 | 1.78 | 1080 | 1920 | 2.074 | 1920 x 1080 | 1920 x 1080 | 9187 | 60 | 170 | 160 | N/A | No | No |  |  | Digital,Analog | No | Yes | HDMI,DVI,VGA |  | None |  | None |  |  | HDMI,DVI,VGA |  | None |  |  | 23 | 225.71 | None | None |  | Ac Wall Outlet |  | No | 509mm X 286mm | No | Display Power Management Signaling |  | 1 | No | No |  |  | 6 | 240 | 250 | 195 | 199.9 |  |  | 21.44 | 0.2 |  | 0.12 | 0.2 | 0.12 |  |  | 21.44 | 0.2 |  | 0.12 | 21.8 | 0.5 | 0.5 |  |  | 0.5 |  | 0 | Monitor | 9188.7821 | 24 | 2.5 | 30 | 200 | 54170.4 | 54.1704 | No | No | No | No | No | No | No | No | 66.8738 | 38.857 | 54.1602 | 54.1602 | 54.1602 | 54.1602 | 54.1602 | 54.1602 | 54.1602 | No | 2.1668 | 19.2732 | 19.2732 | 21.4499 | Yes | 0
1013 | 25 | 1284 | 2015-03-29 | 2015-03-27 | 2015-04-09 | United States, Australia, New Zealand, Switzerland, Europe, Taiwan, Japan, Canada | NA | 6 | Monitor | NA | TN LCD | NA | LED | NA | 11.3 | 20 | 23 | 225.98 | 1.78 | 1080 | 1920 | 2.074 | 1920 x 1080 | 1920 x 1080 | 9175 | 60 | 178 | 178 | 72% of NTSC | Yes | No | NA | NA | Digital,Analog | Yes | Yes | HDMI,DVI,VGA | Earphone;Audio | None | None | None | None |  | HDMI,DVI,VGA | Earphone;Audio | None | None | NA | 23 | 225.98 | None | None | NA | Ac Wall Outlet | NA | No | 509 x 286 | No | Display Power Management Signaling | None |  | No | No | No |  | 4.2 | 279.5 | 250 | 279 | 200 |  |  | 21.48 | 0.33 |  | 0.28 | 0.33 | 0.28 |  |  | 21.82 | 0.4 |  | 0.35 | 22 | 0.5 | 0.5 | 0 | 0 | 0.5 |  | 0 | Monitor | 9177.8033 | 24 | 2.5 | 30 | 200 | 63161.41 | 63.1614 | No | No | No | No | No | No | No | No | 67.7367 | 38.866 | 55.0231 | 55.0231 | 55.0231 | 55.0231 | 55.0231 | 55.0231 | 55.0231 | No | 2.5265 | 18.9535 | 18.9535 | 21.4752 | Yes | 0
1014 | 19 | 878 | 2013-08-31 | 2013-08-21 | 2013-08-26 | United States, Australia, New Zealand, Switzerland, Europe, Taiwan, Japan, Canada |  | 6 | Monitor |  | TN LCD |  | LED |  | 11.3 | 20.1 | 23 | 226.6 | 1.78 | 1080 | 1920 | 2.074 | 1920 x 1080 | 1920 x 1080 | 9153 | 60 | 170 | 160 | N/A | No | No |  |  | Digital,Analog | No | No | HDMI,DVI,VGA |  | None |  | None |  |  | HDMI,DVI,VGA |  | None |  |  | 23 | 226.6 | None | None |  | Ac Wall Outlet |  | No | 510mm x 287mm | No | Display Power Management Signaling |  | 1 | No | No |  |  | 5.2 | 239 | 250 | 188 | 200.2 |  |  | 21.49 | 0.2 |  | 0.12 | 0.2 | 0.12 |  |  | 21.52 | 0.2 |  | 0.12 | 22 | 0.5 | 0.5 |  |  | 0.48 |  | 0 | Monitor | 9152.692 | 24 | 2.5 | 30 | 200 | 54157.4 | 54.1574 | No | No | No | No | No | No | No | No | 67.0271 | 38.8867 | 54.3135 | 54.3135 | 54.3135 | 54.3135 | 54.3135 | 54.3135 | 54.3135 | No | 2.1663 | 19.3237 | 19.3237 | 21.5332 | Yes | 0
1015 | 25 | 1394 | 2013-02-25 | 2013-02-18 | 2014-05-14 | United States, Australia, New Zealand, Switzerland, Europe, Taiwan, Japan, Canada |  | 6 | Monitor |  | TN LCD |  | LED |  | 132 | 235 | 27 | 312 | 1.78 | 1080 | 1920 | 2.074 | 1920 x 1080 | 1920 x 1080 | 6653 | 60 | 170 | 160 | N/A | No | No |  |  | Digital,Analog | No | No | HDMI,DVI,VGA,DisplayPort |  | None |  | None |  |  | HDMI,DVI,VGA,DisplayPort |  | None |  |  | 27 | 312 | None | None |  | Ac Wall Outlet |  | No | 598 x 336 | No | Display Power Management Signaling |  | 0 | No | No |  |  | 21.8 | 340.4 | 250 | 339.3 | 200.2 |  |  | 21.54 | 0.22 |  | 0.18 | 0.22 | 0.18 |  |  | 21.38 | 0.29 |  | 0.23 | 29.1 | 0.5 | 0.5 |  |  | 0.52 |  | 0 | Monitor | 6647.4359 | 28 | 2.5 | 30 | 300 | 106204.8 | 106.2048 | No | No | No | No | No | No | No | No | 67.2943 | 51.4 | 54.5807 | 54.5807 | 54.5807 | 54.5807 | 54.5807 | 54.5807 | 54.5807 | No | 4.2482 | 17.2918 | 17.2918 | 29.4419 | Yes | 0
1016 | 12 | 759 | 2013-01-15 | 2013-05-27 | 2013-05-31 | United States, Australia, New Zealand, Switzerland, Europe, Taiwan, Japan, Canada | NA | 6 | Monitor | NA | TFT LCD | TFT LCD | LED | NA | 13.2 | 23.6 | 27 | 311.7 | 1.78 | 1080 | 1920 | 2.074 | 1920 x 1080 | 1920 x 1080 | 6654 | 60 | 170 | 160 | 72% of NTSC | Yes | No |  |  | Digital,Analog | No | Yes | VGA,DVI | Line In | None | NA | Built-In Speakers | NA |  | VGA,DVI | Line In | None | NA | NA | 27 | 311.7 | None | None | NA | Ac Wall Outlet | NA | No | 598x336 | No | Display Power Management Signaling | NA |  | No | No | No |  | 2 | 300 | 300 | 240 | 200 |  |  | 21.55 | 0.29 |  | 0.26 | 0.29 | 0.26 |  |  | 21.6 | 0.33 |  | 0.29 | 29.08 | 0.5 | 0.5 | 0 | 0 | 0.5 |  | 0 | Monitor | 6653.8338 | 28 | 2.5 | 30 | 300 | 93510 | 93.51 | No | No | No | No | No | No | No | No | 67.7236 | 51.34 | 55.0099 | 55.0099 | 55.0099 | 55.0099 | 55.0099 | 55.0099 | 55.0099 | No | 3.7404 | 17.8096 | 17.8096 | 29.4145 | Yes | 0
1017 | 5 | 467 | 2013-03-10 | 2013-03-12 | 2013-03-25 | United States, Australia, New Zealand, Switzerland, Europe, Taiwan, Japan, Canada | Added MULTIPLE LISTEE | 6 | Monitor | NA | TFT LCD | TFT LCD | LED | NA | 11.3 | 20 | 23 | 226 | 1.78 | 1080 | 1920 | 2.074 | 1920 x 1080 | 1920 x 1080 | 9177 | 60 | 170 | 160 | 72% of NTSC | Yes | No | NA | NA | Digital,Analog | No | Yes | DVI,VGA,DisplayPort | None | None | None | Built-In Speakers | None |  | DVI,VGA,DisplayPort | None | None | None | NA | 23 | 226 | None | None | NA | Ac Wall Outlet | NA | No | 505x286 | No | Display Power Management Signaling | None |  | No | No | No |  | 17.1 | 263.6 | 250 | 212 | 200 |  |  | 21.56 | 0.18 |  | 0.14 | 0.18 | 0.14 |  |  | 21.55 | 0.2 |  | 0.16 | 21.98 | 0.5 | 0.5 | 0 | 0 | 0.5 |  | 0 | Monitor | 9176.9912 | 24 | 2.5 | 30 | 200 | 59573.6 | 59.5736 | No | No | No | No | No | No | No | No | 67.1279 | 38.8667 | 54.4143 | 54.4143 | 54.4143 | 54.4143 | 54.4143 | 54.4143 | 54.4143 | No | 2.3829 | 19.1771 | 19.1771 | 21.477 | Yes | 0
1018 | 38 | 1147 | 2013-04-01 | 2013-03-15 | 2013-04-12 | United States, Australia, New Zealand, Switzerland, Europe, Taiwan, Japan, Canada |  | 6 | Monitor |  | TN LCD |  | LED |  | 13.2 | 23.5 | 27 | 310.9 | 1.78 | 1080 | 1920 | 2.074 | 1920 x 1080 | 1920 x 1080 | 6670 | 60 | 178 | 178 | N/A | No | No |  |  | Digital,Analog | Yes | Yes | HDMI,VGA |  | None |  | None |  |  | HDMI,VGA |  | None |  |  | 27 | 310.9 | None | None |  | Ac Wall Outlet |  | No | 597mm X 336mm | No | Display Power Management Signaling |  | 5 | No | No |  |  | 7.8 | 249.7 | 300 | 248.2 | 200 |  |  | 21.56 | 0.28 |  | 0.22 | 0.28 | 0.22 |  |  | 21.62 | 0.31 |  | 0.26 | 29 | 0.5 | 0.5 |  |  | 0.52 |  | 0 | Monitor | 6670.9553 | 28 | 2.5 | 30 | 200 | 77631.73 | 77.6317 | No | No | No | No | No | No | No | No | 67.6973 | 51.18 | 54.9837 | 54.9837 | 54.9837 | 54.9837 | 54.9837 | 54.9837 | 54.9837 | No | 3.1053 | 18.4547 | 18.4547 | 29.3412 | Yes | 0
1019 | 24 | 163 | 2013-02-20 | 2013-01-26 | 2013-03-05 | United States, Australia, New Zealand, Switzerland, Europe, Taiwan, Japan, Canada | NA | 6 | Monitor | NA | TFT LCD | TFT LCD | LED | NA | 11.3 | 20 | 23 | 226.1 | 1.78 | 1080 | 1920 | 2.074 | 1920 x 1080 | 1920 x 1080 | 9175 | 60 | 178 | 178 | 72%(type) | Yes | No | NA | NA | Digital,Analog | Yes | Yes | HDMI,VGA,DVI | NA | None | NA | None | NA |  | HDMI,VGA,DVI | NA | None | NA | NA | 23 | 226.1 | None | None | NA | Ac Wall Outlet | NA | No | 509 x 286 | No | Display Power Management Signaling | NA |  | No | No | No |  | 13 | 273 | 250 | 200 | 200 |  |  | 21.59 | 0.3 |  | 0.19 | 0.3 | 0.19 |  |  | 21.68 | 0.32 |  | 0.21 | 22 | 0.5 | 0.5 | 0 | 0 | 0.5 |  | 0 | Monitor | 9172.9323 | 24 | 2.5 | 30 | 200 | 61725.3 | 61.7253 | No | No | No | No | No | No | No | No | 67.9031 | 38.87 | 55.1895 | 55.1895 | 55.1895 | 55.1895 | 55.1895 | 55.1895 | 55.1895 | No | 2.469 | 19.121 | 19.121 | 21.4864 | Yes | 0
1020 | 35 | 663 | 2018-09-10 | 2013-08-07 | 2013-08-13 |  | Changed Date Available to 09/10/2018 | 6 | Monitor | NA | TN LCD | NA | LED | NA | 11.3 | 20 | 23 | 226 | 1.78 | 1080 | 1920 | 2.074 | 1920 x 1080 | 1920 x 1080 | 9175 | 60 | 170 | 160 | 72% of NTSC | Yes | No |  |  | Digital,Analog | No | Yes | VGA,DVI | NA | None | NA | None | NA |  | VGA,DVI | NA | None | NA | NA | 23 | 226 | None | None | NA | Ac Wall Outlet | NA | No | 508x287 | No | Display Power Management Signaling | NA |  | No | No | No |  | 14.4 | 253 | 250 | 212 | 200 |  |  | 21.62 | 0.23 |  | 0.17 | 0.23 | 0.17 |  |  | 21.74 | 0.26 |  | 0.19 | 22 | 0.5 | 0.5 | 0 | 0 | 0.53 |  | 0 | Monitor | 9176.9912 | 24 | 2.5 | 30 | 200 | 57178 | 57.178 | No | No | No | No | No | No | No | No | 67.5965 | 38.8667 | 54.8829 | 54.8829 | 54.8829 | 54.8829 | 54.8829 | 54.8829 | 54.8829 | No | 2.2871 | 19.3329 | 19.3329 | 21.477 | Yes | 0
1021 | 21 | 186 | 2013-02-05 | 2013-03-04 | 2013-03-07 | United States, Australia, New Zealand, Switzerland, Europe, Taiwan, Japan, Canada | NA | 6 | Monitor | NA | TFT LCD | TFT LCD | LED | NA | 11.3 | 20 | 23 | 226 | 1.78 | 1080 | 1920 | 2.074 | 1920 x 1080 | 1920 x 1080 | 9177 | 60 | 160 | 160 | 72%(type) | Yes | No |  |  | Digital,Analog | Yes | Yes | HDMI,DVI,VGA | NA | None | NA | None | NA |  | HDMI,DVI,VGA | NA | None | NA | NA | 23 | 226 | None | None | NA | Ac Wall Outlet | NA | No | 494x291 | No | Display Power Management Signaling | NA |  | No | No | No |  | 0 | 275 | 236 | 275 | 200 |  |  | 21.63 | 0.27 |  | 0.24 | 0.27 | 0.24 |  |  | 21.64 | 0.28 |  | 0.25 | 21.98 | 0.5 | 0.5 | 0 | 0 | 0.4 |  | 0 | Monitor | 9176.9912 | 24 | 2.5 | 30 | 200 | 62150 | 62.15 | No | No | No | No | No | No | No | No | 67.855 | 38.8667 | 55.1413 | 55.1413 | 55.1413 | 55.1413 | 55.1413 | 55.1413 | 55.1413 | No | 2.486 | 19.144 | 19.144 | 21.477 | Yes | 0
1022 | 21 | 187 | 2013-02-05 | 2013-03-04 | 2013-10-30 | Australia, New Zealand, Switzerland, Europe, Taiwan, Japan, Canada | NA | 6 | Monitor | NA | TFT LCD | TFT LCD | LED | NA | 11.3 | 20 | 23 | 226 | 1.78 | 1080 | 1920 | 2.074 | 1920 x 1080 | 1920 x 1080 | 9177 | 60 | 160 | 160 | 72%(type) | Yes | No |  |  | Digital,Analog | Yes | Yes | HDMI,DVI,VGA | NA | None | NA | None | NA |  | HDMI,DVI,VGA | NA | None | NA | NA | 23 | 226 | None | None | NA | Ac Wall Outlet | NA | No | 494x291 | No | Display Power Management Signaling | NA |  | No | No | No |  | 0 | 275 | 236 | 275 | 200 |  |  | 21.63 | 0.27 |  | 0.24 | 0.27 | 0.24 |  |  | 21.64 | 0.28 |  | 0.25 | 21.98 | 0.5 | 0.5 | 0 | 0 | 0.4 |  | 0 | Monitor | 9176.9912 | 24 | 2.5 | 30 | 200 | 62150 | 62.15 | No | No | No | No | No | No | No | No | 67.855 | 38.8667 | 55.1413 | 55.1413 | 55.1413 | 55.1413 | 55.1413 | 55.1413 | 55.1413 | No | 2.486 | 19.144 | 19.144 | 21.477 | Yes | 0
1023 | 21 | 203 | 2013-02-05 | 2015-02-02 | 2015-02-10 | United States | NA | 6 | Monitor | NA | TFT LCD | TFT LCD | LED | NA | 11.3 | 20 | 23 | 226 | 1.78 | 1080 | 1920 | 2.074 | 1920 x 1080 | 1920 x 1080 | 9177 | 60 | 160 | 160 | 72%(type) | Yes | No |  |  | Digital,Analog | Yes | Yes | HDMI,DVI,VGA | NA | None | NA | None | NA |  | HDMI,DVI,VGA | NA | None | NA | NA | 23 | 226 | None | None | NA | Ac Wall Outlet | NA | No | 494x291 | No | Display Power Management Signaling | NA |  | No | No | No |  | 0 | 275 | 236 | 275 | 200 |  |  | 21.63 | 0.27 |  | 0.24 | 0.27 | 0.24 |  |  | 21.64 | 0.28 |  | 0.25 | 21.98 | 0.5 | 0.5 | 0 | 0 | 0.4 |  | 0 | Monitor | 9176.9912 | 24 | 2.5 | 30 | 200 | 62150 | 62.15 | No | No | No | No | No | No | No | No | 67.855 | 38.8667 | 55.1413 | 55.1413 | 55.1413 | 55.1413 | 55.1413 | 55.1413 | 55.1413 | No | 2.486 | 19.144 | 19.144 | 21.477 | Yes | 0
1024 | 47 | 278 | 2013-03-12 | 2013-03-14 | 2013-07-03 | United States, Australia, New Zealand, Switzerland, Europe, Taiwan, Japan, Canada | NA | 6 | Monitor | NA | TFT LCD | TFT LCD | LED | NA | 13.2 | 23.6 | 27 | 311.7 | 1.78 | 1080 | 1920 | 2.074 | 1920 x 1080 | 1920 x 1080 | 6654 | 60 | 170 | 160 | 72% of NTSC | Yes | No | NA | NA | Digital,Analog | No | Yes | VGA,DisplayPort | Audio Port;Earphone | None | NA | Built-In Speakers | NA |  | VGA,DisplayPort | Audio Port;Earphone | None | NA | NA | 27 | 311.7 | None | None | NA | Ac Wall Outlet | NA | No | 597.9x336.3 | No | Display Power Management Signaling | NA |  | No | No | No |  | 2.5 | 218 | 250 | 230 | 200 |  |  | 21.64 | 0.23 |  | 0.15 | 0.23 | 0.15 |  |  | 21.7 | 0.26 |  | 0.18 | 29.1 | 0.5 | 0.5 | 0 | 0 | 0.4 |  | 0 | Monitor | 6653.8338 | 28 | 2.5 | 30 | 200 | 67950.6 | 67.9506 | No | No | No | No | No | No | No | No | 67.6579 | 51.34 | 54.9442 | 54.9442 | 54.9442 | 54.9442 | 54.9442 | 54.9442 | 54.9442 | No | 2.718 | 18.922 | 18.922 | 29.4145 | Yes | 0
1025 | 38 | 1123 | 2013-02-10 | 2013-02-01 | 2013-02-07 | United States, Australia, New Zealand, Switzerland, Europe, Taiwan, Japan, Canada |  | 6 | Monitor |  | TN LCD |  | LED |  | 11.8 | 20.9 | 24 | 246.6 | 1.78 | 1080 | 1920 | 2.074 | 1920 x 1080 | 1920 x 1080 | 8408 | 60 | 178 | 178 | N/A | No | No |  |  | Digital,Analog | Yes | Yes | HDMI,VGA |  | None |  | None |  |  | HDMI,VGA |  | None |  |  | 24 | 246.6 | None | None |  | Ac Wall Outlet |  | No | 532mm X 299mm | No | Display Power Management Signaling |  | 5 | No | No |  |  | 20.9 | 304.3 | 250 | 292.4 | 200 |  |  | 21.64 | 0.13 |  | 0.11 | 0.13 | 0.11 |  |  | 21.59 | 0.17 |  | 0.15 | 23.2 | 0.5 | 0.5 |  |  | 0.51 |  | 0 | Monitor | 8410.3812 | 26 | 2.5 | 30 | 300 | 75040.38 | 75.0404 | No | No | No | No | No | No | No | No | 67.0885 | 42.32 | 54.3748 | 54.3748 | 54.3748 | 54.3748 | 54.3748 | 54.3748 | 54.3748 | No | 3.0016 | 18.6384 | 18.6384 | 23.4007 | Yes | 0
1026 | 47 | 154 | 2013-02-01 | 2013-01-25 | 2013-01-31 | United States, Australia, New Zealand, Switzerland, Europe, Taiwan, Japan, Canada | NA | 6 | Monitor | NA | TFT LCD | TFT LCD | LED | NA | 11.3 | 20 | 23 | 226.52 | 1.78 | 1080 | 1092 | 2.074 | 1920 x 1080 | 1092 x 1080 | 9175 | 60 | 170 | 160 | 72%(type) | Yes | No | NA | NA | Digital,Analog | Yes | Yes | HDMI,VGA,DVI | None | None | None | Built-In Speakers | None |  | HDMI,VGA,DVI | None | None | None | None | 23 | 226.52 | None | None | None | Ac Wall Outlet | None | No | 509x286 | No | Display Power Management Signaling | None |  | No | No | No |  | 51 | 281 | 250 |  | 200 |  |  | 21.65 | 0.34 |  | 0.28 | 0.34 | 0.28 |  |  | 21.61 | 0.35 |  | 0.3 | 22 | 0.5 | 0.5 | 0 | 0 | 0.4 |  | 0 | Monitor | 9155.9244 | 24 | 2.5 | 30 | 200 | 63652.12 | 63.6521 | No | No | No | No | No | No | No | No | 68.3149 | 38.884 | 55.6012 | 55.6012 | 55.6012 | 55.6012 | 55.6012 | 55.6012 | 55.6012 | No | 2.5461 | 19.1039 | 19.1039 | 21.5257 | Yes | 0
1027 | 9 | 984 | 2014-10-28 | 2014-11-03 | 2014-11-11 | United States, Australia, New Zealand, Switzerland, Europe, Taiwan, Japan, Canada | NA | 6 | Monitor | NA | TFT LCD | TFT LCD | LED | NA | 11.8 | 20.9 | 24 | 246.85 | 1.78 | 1080 | 1920 | 2.074 | 1920 x 1080 | 1920 x 1080 | 8408 | 60 | 170 | 160 | 72% of NTSC | Yes | No | NA | NA | Digital,Analog | No | Yes | DVI,VGA,DisplayPort | NA | USB Hubs/Ports | NA | Built-In Speakers | NA |  | DVI,VGA,DisplayPort | NA | USB 3.x | NA | NA | 24 | 246.85 | USB Hubs/Ports | USB 3.x | NA | Ac Wall Outlet | NA | No | 531x298 | No | Display Power Management Signaling | NA |  | No | No | No |  | 24.3 | 305 | 305 | 283 | 200 |  |  | 21.65 | 0.41 |  | 0.1 | 0.41 | 0.1 |  |  | 21.74 | 0.43 |  | 0.1 | 23.24 | 1.2 | 0.5 | 0 | 0 | 0.5 |  | 0 | Monitor | 8401.8635 | 26 | 2.5 | 30 | 300 | 75289.25 | 75.2892 | No | No | No | No | No | No | No | No | 68.7134 | 42.37 | 55.9998 | 55.9998 | 55.9998 | 55.9998 | 55.9998 | 55.9998 | 55.9998 | No | 3.0116 | 18.6384 | 18.6384 | 23.424 | Yes | 0
1028 | 47 | 285 | 2013-03-20 | 2014-01-15 | 2014-01-21 | United States, Australia, New Zealand, Switzerland, Europe, Taiwan, Japan, Canada | NA | 6 | Monitor | NA | TFT LCD | TFT LCD | LED | NA | 13.2 | 23.5 | 27 | 311.67 | 1.78 | 1080 | 1920 | 2.074 | 1920 x 1080 | 1920 x 1080 | 6653 | 60 | 170 | 160 | 72% (Type) | Yes | No |  |  | Digital,Analog | No | Yes | VGA,DVI | None | None | None | None | None |  | VGA,DVI | None | None | None | None | 27 | 311.67 | None | None | None | Ac Wall Outlet | None | No | 597.89x336.31 | No | Display Power Management Signaling | None |  | No | No | No |  | 3.5 | 288.4 | 288.4 | 254 | 200 |  |  | 21.69 | 0.15 |  | 0.08 | 0.15 | 0.08 |  |  | 21.87 | 0.15 |  | 0.09 | 29.11 | 0.5 | 0.5 |  |  | 0.5 |  | 0 | Monitor | 6654.4743 | 28 | 2.5 | 30 | 200 | 89885.628 | 89.8856 | No | No | No | No | No | No | No | No | 67.3556 | 51.334 | 54.642 | 54.642 | 54.642 | 54.642 | 54.642 | 54.642 | 54.642 | No | 3.5954 | 18.0946 | 18.0946 | 29.4117 | Yes | 0
1029 | 51 | 919 | 2013-08-08 | 2013-08-09 | 2013-08-20 | United States | NA | 6 | Monitor | NA | TFT LCD | TFT LCD | LED | NA | 11.5 | 20.5 | 23.6 | 236.83 | 1.78 | 1080 | 1920 | 2.074 | 1920 x 1080 | 1920 x 1080 | 8796 | 60 | 178 | 178 | 72% (Type) | Yes | No | NA | NA | Digital,Analog | Yes | Yes | HDMI,VGA,DVI | None | None | None | None | None |  | HDMI,VGA,DVI | None | None | None | NA | 23.6 | 236.83 | None | None | NA | Ac Wall Outlet | NA | No | 520x292 | No | Display Power Management Signaling | None |  | No | No | No |  | 0 | 164 | 164 | 140 | 164 |  |  | 21.7 | 0.44 |  | 0.4 | 0.44 | 0.4 | [6 empty] | 22.59 | 0.5 | 0.5 | 0 | 0 | 0.5 |  | 0 | Monitor | 8757.3365 | 24 | 2.5 | 30 | 100 | 38840.12 | 38.8401 | No | No | No | No | No | No | No | No | 69.0376 | 40.366 | 56.3239 | 56.3239 | 56.3239 | 56.3239 | 56.3239 | 56.3239 | 56.3239 | No | 1.5536 | 20.1464 | 20.1464 | 22.4894 | Yes | 0
1030 | 25 | 1410 | 2014-08-22 | 2015-02-03 | 2015-02-12 | United States, Australia, New Zealand, Switzerland, Europe, Taiwan, Japan, Canada | NA | 6 | Monitor | NA | TFT LCD | TFT LCD | LED | NA | 13.2 | 23.5 | 27 | 311.67 | 1.78 | 1080 | 1920 | 2.074 | 1920 x 1080 | 1920 x 1080 | 6653 | 60 | 178 | 178 | 72% (Typ.) | No | No | NA | NA | Digital,Analog | Yes | Yes | HDMI,VGA,DisplayPort | None | None | None | None | None |  | HDMI,VGA,DisplayPort | None | None | None | None | 27 | 311.67 | None | None | None | Ac Wall Outlet | None | No | 597.89X336.31 | No | Display Power Management Signaling | None |  | No | No | No |  | 5.5 | 215.2 | 215.2 | 200 | 200 |  |  | 21.7 | 0.42 |  | 0.36 | 0.42 | 0.36 |  |  | 21.72 | 0.4 |  | 0.36 | 29.11 | 0.5 | 0.5 | 0 | 0 | 0.5 |  | 0 | Monitor | 6654.4743 | 28 | 2.5 | 30 | 200 | 67071.384 | 67.0714 | No | No | No | No | No | No | No | No | 68.9237 | 51.334 | 56.2101 | 56.2101 | 56.2101 | 56.2101 | 56.2101 | 56.2101 | 56.2101 | No | 2.6829 | 19.0171 | 19.0171 | 29.4117 | Yes | 0
1031 | 25 | 1289 | 2013-01-11 | 2013-01-04 | 2013-01-09 |  |  | 6 | Monitor |  | TN LCD |  | LED |  | 115 | 205 | 23.5 | 237 | 1.78 | 1080 | 1920 | 2.074 | 1920 x 1080 | 1920 x 1080 | 8752 | 60 | 170 | 160 | N/A | No | No |  |  | Digital,Analog | No | No | DVI,VGA |  | None |  | None |  |  | DVI,VGA |  | None |  |  | 23.5 | 237 | None | None |  | Ac Wall Outlet |  | No | 521 x 293 | No | Display Power Management Signaling |  | 0 | No | No | No |  | 17 | 276.8 | 300 | 276.1 | 201.1 |  |  | 21.79 | 0.14 |  | 0.11 | 0.14 | 0.11 |  |  | 21.21 | 0.18 |  | 0.16 | 22.7 | 0.5 | 0.5 |  |  | 0.52 |  | 0 | Monitor | 8751.0549 | 24 | 2.5 | 30 | 200 | 65601.6 | 65.6016 | No | No | No | No | No | No | No | No | 67.6053 | 40.4 | 54.8917 | 54.8917 | 54.8917 | 54.8917 | 54.8917 | 54.8917 | 54.8917 | No | 2.6241 | 19.1659 | 19.1659 | 22.5053 | Yes | 0
1032 | 25 | 1289 | 2013-01-11 | 2013-01-04 | 2013-07-09 | United States, Australia, New Zealand, Switzerland, Europe, Taiwan, Japan, Canada |  | 6 | Monitor |  | TN LCD |  | LED |  | 115 | 205 | 23.5 | 237 | 1.78 | 1080 | 1920 | 2.074 | 1920 x 1080 | 1920 x 1080 | 8752 | 60 | 170 | 160 | N/A | No | No |  |  | Digital,Analog | No | No | DVI,VGA |  | None |  | None |  |  | DVI,VGA |  | None |  |  | 23.5 | 237 | None | None |  | Ac Wall Outlet |  | No | 521 x 293 | No | Display Power Management Signaling |  | 0 | No | No |  |  | 17 | 276.8 | 300 | 276.1 | 201.1 |  |  | 21.79 | 0.14 |  | 0.11 | 0.14 | 0.11 |  |  | 21.21 | 0.18 |  | 0.16 | 22.7 | 0.5 | 0.5 |  |  | 0.52 |  | 0 | Monitor | 8751.0549 | 24 | 2.5 | 30 | 200 | 65601.6 | 65.6016 | No | No | No | No | No | No | No | No | 67.6053 | 40.4 | 54.8917 | 54.8917 | 54.8917 | 54.8917 | 54.8917 | 54.8917 | 54.8917 | No | 2.6241 | 19.1659 | 19.1659 | 22.5053 | Yes | 0
1033 | 38 | 1098 | 2013-06-01 | 2013-05-23 | 2013-05-29 | United States, Australia, New Zealand, Switzerland, Europe, Taiwan, Japan, Canada |  | 6 | Monitor |  | TN LCD |  | LED |  | 11.3 | 20.1 | 23 | 226.5 | 1.78 | 1080 | 1920 | 2.074 | 1920 x 1080 | 1920 x 1080 | 9153 | 60 | 170 | 160 | N/A | No | No |  |  | Digital,Analog | No | Yes | VGA,DVI,DisplayPort |  | None |  | None |  |  | VGA,DVI,DisplayPort |  | None |  |  | 23 | 226.5 | None | None |  | Ac Wall Outlet |  | No | 510 x 287 | No | Display Power Management Signaling |  | 5 | No | No |  |  | 16.6 | 227.7 | 250 | 226.5 | 200.1 |  |  | 21.8 | 0.29 |  | 0.23 | 0.29 | 0.23 |  |  | 21.78 | 0.33 |  | 0.28 | 22 | 0.5 | 0.5 |  |  | 0.5 |  | 0 | Monitor | 9156.7329 | 24 | 2.5 | 30 | 200 | 51574.05 | 51.574 | No | No | No | No | No | No | No | No | 68.4901 | 38.8833 | 55.7764 | 55.7764 | 55.7764 | 55.7764 | 55.7764 | 55.7764 | 55.7764 | No | 2.063 | 19.737 | 19.737 | 21.5238 | Yes | 0
1034 | 21 | 552 | 2013-01-02 | 2013-04-15 | 2013-04-19 | Australia, New Zealand, Switzerland, Europe, Taiwan, Japan, Canada | Removed major markets | 6 | Monitor | NA | TFT LCD | TFT LCD | LED | NA | 13.2 | 23.6 | 27 | 311.7 | 1.78 | 1080 | 1920 | 2.074 | 1920 x 1080 | 1920 x 1080 | 6654 | 60 | 160 | 160 | 72%(type) | Yes | No |  |  | Digital,Analog | Yes | Yes | HDMI,DVI,VGA | NA | None | NA | None | NA |  | HDMI,DVI,VGA | NA | None | NA | NA | 27 | 311.7 | None | None | NA | Ac Wall Outlet | NA | No | 597x336 | No | Display Power Management Signaling | NA |  | No | No | No |  | 0 | 300 | 300 | 290 | 200 |  |  | 21.83 | 0.45 |  | 0.38 | 0.45 | 0.38 |  |  | 21.82 | 0.47 |  | 0.41 | 29.09 | 0.5 | 0.5 | 0 | 0 | 0.4 |  | 0 | Monitor | 6653.8338 | 28 | 2.5 | 30 | 300 | 93510 | 93.51 | No | No | No | No | No | No | No | No | 69.4931 | 51.34 | 56.7795 | 56.7795 | 56.7795 | 56.7795 | 56.7795 | 56.7795 | 56.7795 | No | 3.7404 | 18.0896 | 18.0896 | 29.4145 | Yes | 0
1035 | 19 | 1187 | 2014-12-25 | 2014-11-28 | 2014-12-02 | United States, Australia, New Zealand, Switzerland, Europe, Taiwan, Japan, Canada |  | 6 | Monitor |  | TN LCD |  | LED |  | 12 | 21 | 24 | 242 | 1.78 | 1080 | 1920 | 2.074 | 1920 x 1080 | 1920 x 1080 | 185 | 60 | 170 | 160 | N/A | No | No |  |  | Digital,Analog | No | No | HDMI,VGA,DisplayPort |  | USB Hubs/Ports |  | None |  |  | HDMI,VGA,DisplayPort |  | USB 2.x |  |  | 24 | 242 | USB Hubs/Ports | USB 2.x |  | Other | Internal power supply | No | 527 x 296 | No | Display Power Management Signaling |  | 15 | No | No |  |  | 7 | 351.3 | 250 | 305.3 | 200.1 |  | 0 | 21.9 | 0.44 | 0.24 | 0.14 | 0.44 | 0.14 |  | 0 | 21.9 | 0.44 | 0.24 | 0.15 | 23 | 1 | 0.5 |  |  | 0.5 |  | 0 | Monitor | 8570.2479 | 26 | 2.5 | 30 | 300 | 85014.6 | 85.0146 | No | No | No | No | No | No | No | No | 69.6508 | 41.4 | 56.9371 | 56.9371 | 56.9371 | 56.9371 | 56.9371 | 56.9371 | 56.9371 | No | 3.4006 | 18.4994 | 18.4994 | 22.9719 | Yes | 0
1036 | 5 | 709 | 2014-02-14 | 2014-01-23 | 2014-02-12 | United States, Australia, New Zealand, Switzerland, Europe, Taiwan, Japan, Canada |  | 6 | Monitor |  | TN LCD |  | LED |  | 11.8 | 20.9 | 24 | 246.17 | 1.78 | 1080 | 1920 | 2.074 | 1920 x 1080 | 1920 x 1080 | 8423 | 60 | 178 | 178 | sRGB 102% | Yes | No |  |  | Digital,Analog | Yes | No | HDMI,DVI,VGA |  | None |  | None |  |  | HDMI,DVI,VGA |  | None |  |  | 24 | 246.17 | None | None |  | Ac Wall Outlet |  | No | 531.4/298.9/609.7 | No | Display Power Management Signaling |  |  | No | No |  |  | 0.4 | 252.4 | 300 | 193.4 | 200.6 |  |  | 21.96 | 0.24 |  | 0.09 | 0.24 | 0.09 |  |  | 22 | 0.25 |  | 0.1 | 23.21 | 0.5 | 0.5 |  |  | 0.46 |  | 0 | Monitor | 8425.0721 | 26 | 2.5 | 30 | 200 | 62133.308 | 62.1333 | No | No | No | No | No | No | No | No | 68.6959 | 42.234 | 55.9823 | 55.9823 | 55.9823 | 55.9823 | 55.9823 | 55.9823 | 55.9823 | No | 2.4853 | 19.4747 | 19.4747 | 23.3606 | Yes | 0
1037 | 24 | 221 | 2013-06-15 | 2013-06-13 | 2013-06-20 | United States, Australia, New Zealand, Switzerland, Europe, Taiwan, Japan, Canada | NA | 6 | Monitor | NA | TFT LCD | TFT LCD | LED | NA | 11.8 | 20.9 | 24 | 246.17 | 1.78 | 1080 | 1920 | 2.074 | 1920 x 1080 | 1920 x 1080 | 8423 | 60 | 178 | 178 | 72% (Type) | Yes | No | NA | NA | Digital,Analog | No | Yes | VGA,DVI,DisplayPort | Audio input, Earphone jack | USB Hubs/Ports | None | Occupancy Sensor,Built-In Speakers | None |  | VGA,DVI,DisplayPort | Audio input, Earphone jack | USB 2.x | None | None | 24 | 246.17 | USB Hubs/Ports | USB 2.x | None | Ac Wall Outlet | None | No | 531.36x298.89 | No | Sensor,Display Power Management Signaling | None |  | No | No | No |  | 49.5 | 264 | 264 | 246 | 200 |  |  | 22 | 0.79 |  | 0.14 | 0.79 | 0.14 |  |  | 22.05 | 0.87 |  | 0.19 | 23.21 | 1 | 0.5 | 0 | 0 | 0.5 |  | 0 | Monitor | 8425.0721 | 26 | 2.5 | 30 | 200 | 64988.88 | 64.9889 | No | No | No | Yes | No | No | No | No | 71.9503 | 42.234 | 59.2366 | 59.2366 | 59.2366 | 59.2366 | 59.2366 | 57.5266 | 57.5266 | No | 2.5996 | 19.4004 | 19.4004 | 23.3606 | Yes | 0
1038 | 21 | 318 | 2013-01-02 | 2013-03-04 | 2013-03-07 | United States, Australia, New Zealand, Switzerland, Europe, Taiwan, Japan, Canada | NA | 6 | Monitor | NA | TFT LCD | TFT LCD | LED | NA | 13.2 | 23.6 | 27 | 311.7 | 1.78 | 1080 | 1920 | 2.074 | 1920 x 1080 | 1920 x 1080 | 6654 | 60 | 160 | 160 | 72%(type) | Yes | No |  |  | Digital,Analog | Yes | Yes | HDMI,DVI,VGA | NA | None | NA | None | NA |  | HDMI,DVI,VGA | NA | None | NA | NA | 27 | 311.7 | None | None | NA | Ac Wall Outlet | NA | No | 597x336 | No | Display Power Management Signaling | NA |  | No | No | No |  | 0 | 275 | 239 | 275 | 200 |  |  | 22.06 | 0.23 |  | 0.16 | 0.23 | 0.16 |  |  | 22.07 | 0.24 |  | 0.17 | 29.09 | 0.5 | 0.5 | 0 | 0 | 0.4 |  | 0 | Monitor | 6653.8338 | 28 | 2.5 | 30 | 200 | 85717.5 | 85.7175 | No | No | No | No | No | No | No | No | 68.9456 | 51.34 | 56.232 | 56.232 | 56.232 | 56.232 | 56.232 | 56.232 | 56.232 | No | 3.4287 | 18.6313 | 18.6313 | 29.4145 | Yes | 0
1039 | 21 | 319 | 2013-01-02 | 2013-03-04 | 2013-10-30 | Australia, New Zealand, Switzerland, Europe, Taiwan, Japan, Canada | Removed major markets | 6 | Monitor | NA | TFT LCD | TFT LCD | LED | NA | 13.2 | 23.6 | 27 | 311.7 | 1.78 | 1080 | 1920 | 2.074 | 1920 x 1080 | 1920 x 1080 | 6654 | 60 | 160 | 160 | 72%(type) | Yes | No |  |  | Digital,Analog | Yes | Yes | HDMI,DVI,VGA | NA | None | NA | None | NA |  | HDMI,DVI,VGA | NA | None | NA | NA | 27 | 311.7 | None | None | NA | Ac Wall Outlet | NA | No | 597x336 | No | Display Power Management Signaling | NA |  | No | No | No |  | 0 | 275 | 239 | 275 | 200 |  |  | 22.06 | 0.23 |  | 0.16 | 0.23 | 0.16 |  |  | 22.07 | 0.24 |  | 0.17 | 29.09 | 0.5 | 0.5 | 0 | 0 | 0.4 |  | 0 | Monitor | 6653.8338 | 28 | 2.5 | 30 | 200 | 85717.5 | 85.7175 | No | No | No | No | No | No | No | No | 68.9456 | 51.34 | 56.232 | 56.232 | 56.232 | 56.232 | 56.232 | 56.232 | 56.232 | No | 3.4287 | 18.6313 | 18.6313 | 29.4145 | Yes | 0
1040 | 21 | 320 | 2013-01-02 | 2015-02-25 | 2015-03-04 | United States | NA | 6 | Monitor | NA | TFT LCD | TFT LCD | LED | NA | 13.2 | 23.6 | 27 | 311.7 | 1.78 | 1080 | 1920 | 2.074 | 1920 x 1080 | 1920 x 1080 | 6654 | 60 | 160 | 160 | 72%(type) | Yes | No |  |  | Digital,Analog | Yes | Yes | HDMI,VGA | NA | None | NA | None | NA |  | HDMI,VGA | NA | None | NA | NA | 27 | 311.7 | None | None | NA | Ac Wall Outlet | NA | No | 597x336 | No | Display Power Management Signaling | NA |  | No | No | No |  | 0 | 275 | 239 | 275 | 200 |  |  | 22.06 | 0.23 |  | 0.16 | 0.23 | 0.16 |  |  | 22.07 | 0.24 |  | 0.17 | 29.09 | 0.5 | 0.5 | 0 | 0 | 0.4 |  | 0 | Monitor | 6653.8338 | 28 | 2.5 | 30 | 200 | 85717.5 | 85.7175 | No | No | No | No | No | No | No | No | 68.9456 | 51.34 | 56.232 | 56.232 | 56.232 | 56.232 | 56.232 | 56.232 | 56.232 | No | 3.4287 | 18.6313 | 18.6313 | 29.4145 | Yes | 0
1041 | 25 | 1409 | 2015-04-19 | 2015-04-13 | 2015-04-27 | United States, Australia, New Zealand, Switzerland, Europe, Taiwan, Japan, Canada | NA | 6 | Monitor | NA | TN LCD | NA | LED | NA | 13.2 | 23.6 | 27 | 311.7 | 1.78 | 1080 | 1920 | 2.074 | 1920 x 1080 | 1920 x 1080 | 6654 | 60 | 178 | 178 | 72% of NTSC | Yes | No | NA | NA | Digital,Analog | Yes | Yes | HDMI,DVI,VGA,DisplayPort | Earphone;Audio | None | None | Built-In Speakers | None |  | HDMI,DVI,VGA,DisplayPort | Earphone;Audio | None | None | NA | 27 | 311.7 | None | None | NA | Ac Wall Outlet | NA | No | 598x336 | No | Display Power Management Signaling | None |  | No | No | No |  | 8.7 | 300 | 300 | 200 | 200 |  |  | 22.06 | 0.27 |  | 0.25 | 0.27 | 0.25 |  |  | 22.18 | 0.33 |  | 0.28 | 29.09 | 0.5 | 0.5 | 0 | 0 | 0.5 |  | 0 | Monitor | 6653.8338 | 28 | 2.5 | 30 | 300 | 93510 | 93.51 | No | No | No | No | No | No | No | No | 69.1733 | 51.34 | 56.4597 | 56.4597 | 56.4597 | 56.4597 | 56.4597 | 56.4597 | 56.4597 | No | 3.7404 | 18.3196 | 18.3196 | 29.4145 | Yes | 0
1042 | 13 | 840 | 2012-03-20 | 2012-11-15 | 2012-11-26 | United States, Australia, New Zealand, Switzerland, Europe, Taiwan, Japan, Canada |  | 6 | Monitor |  | TN LCD |  | LED |  | 11.8 | 20.9 | 24 | 246.61 | 1.78 | 1920 | 1080 | 2.074 | 1080 x 1920 | 1080 x 1920 | 8408 | 60 | 170 | 160 | N/A | No | No |  |  | Digital,Analog | No | Yes | DVI,VGA,DisplayPort |  | USB Hubs/Ports |  | None |  |  | DVI,VGA,DisplayPort |  | USB 2.x |  |  | 24 | 246.61 | USB Hubs/Ports | USB 2.x |  | Ac Wall Outlet |  | No | 532 X 299 | No | Display Power Management Signaling |  |  | No | No |  |  | 18.7 | 267 | 300 | 244 | 201 |  |  | 22.14 | 0.31 | 0.29 | 0.25 | 0.31 | 0.25 |  |  | 21.97 | 0.38 | 0.38 | 0.3 | 23.2 | 1 | 0.5 |  |  | 0.69 |  | 0 | Monitor | 8410.0401 | 26 | 2.5 | 30 | 200 | 65844.87 | 65.8449 | No | No | No | No | No | No | No | No | 69.6464 | 42.322 | 56.9328 | 56.9328 | 56.9328 | 56.9328 | 56.9328 | 56.9328 | 56.9328 | No | 2.6338 | 19.5062 | 19.5062 | 23.4016 | Yes | 0
1043 | 5 | 714 | 2014-10-24 | 2014-09-23 | 2014-09-29 | United States, Australia, New Zealand, Switzerland, Europe, Taiwan, Japan, Canada |  | 6 | Monitor |  | TN LCD |  | LED |  | 13.2 | 23.5 | 27 | 311.37 | 1.78 | 1080 | 1920 | 2.074 | 1920 x 1080 | 1920 x 1080 | 6660 | 60 | 178 | 178 | sRGB 100% | Yes | No |  |  | Digital,Analog | Yes | No | HDMI,DVI,VGA |  | None |  | None |  |  | HDMI,DVI,VGA |  | None |  |  | 27 | 311.37 | None | None |  | Ac Wall Outlet |  | No | 597.6 mm/336.2 mm/685.7 mm/27 Inch: (H/V/D/D_Inch) | No | Display Power Management Signaling |  |  | No | No |  |  | 0.4 | 312.9 | 300 | 247.3 | 202.7 |  |  | 22.18 | 0.25 |  | 0.11 | 0.25 | 0.11 |  |  | 22.36 | 0.28 |  | 0.14 | 29.08 | 0.5 | 0.5 |  |  | 0.44 |  | 0 | Monitor | 6660.8858 | 28 | 2.5 | 30 | 300 | 97427.673 | 97.4277 | No | No | No | No | No | No | No | No | 69.4274 | 51.274 | 56.7138 | 56.7138 | 56.7138 | 56.7138 | 56.7138 | 56.7138 | 56.7138 | No | 3.8971 | 18.2829 | 18.2829 | 29.3843 | Yes | 0
1044 | 5 | 1107 | 2013-03-30 | 2013-04-14 | 2013-04-30 | United States, Australia, New Zealand, Switzerland, Europe, Taiwan, Japan, Canada |  | 6 | Monitor |  | TN LCD |  | LED |  | 118 | 209 | 24 | 246 | 1.78 | 1080 | 1920 | 2.074 | 1920 x 1080 | 1920 x 1080 | 8424 | 60 | 170 | 160 | N/A | No | No |  |  | Digital,Analog | Yes | No | HDMI,DVI,VGA |  | None |  | None |  |  | HDMI,DVI,VGA |  | None |  |  | 24 | 246 | None | None |  | Ac Wall Outlet |  | No | 531 x 299 | No | Display Power Management Signaling |  | 1 | No | No |  |  | 33.5 | 240.9 | 240 | 233 | 202 |  |  | 22.19 | 0.44 |  | 0.35 | 0.44 | 0.35 |  |  | 22.53 | 0.48 |  | 0.38 | 23.2 | 0.5 | 0.5 |  |  | 0.53 |  | 0 | Monitor | 8430.8943 | 26 | 2.5 | 30 | 200 | 59261.4 | 59.2614 | No | No | No | No | No | No | No | No | 70.5399 | 42.2 | 57.8263 | 57.8263 | 57.8263 | 57.8263 | 57.8263 | 57.8263 | 57.8263 | No | 2.3705 | 19.8195 | 19.8195 | 23.3448 | Yes | 0
1045 | 56 | 679 | 2015-06-01 | 2015-04-10 | 2015-04-20 |  |  | 6 | Monitor |  | TFT LCD | TFT LCD | LED |  | 11.5 | 20.5 | 23.6 | 236.9 | 1.78 | 1080 | 1920 | 2.074 | 1920 x 1080 | 1920 x 1080 | 8752 | 60 | 178 | 170 | N/A | No | No |  |  | Digital,Analog | No | No | VGA,DVI,Other | audio-out | None |  | Built-In Speakers |  |  | VGA,DVI,Other | audio-out | None |  |  | 23.6 | 236.9 | None | None |  | Ac Wall Outlet |  | No | 521mm x 293mm | No | Display Power Management Signaling |  | 5 | No | No |  |  | 4.5 | 203.6 | 220 | 169.8 | 200.9 |  |  | 22.23 | 0.32 |  | 0.24 | 0.32 | 0.24 |  |  | 21.78 | 0.4 |  | 0.32 | 22.7 | 0.5 | 0.5 |  |  | 0.59 |  | 0 | Monitor | 8754.7488 | 24 | 2.5 | 30 | 200 | 48232.84 | 48.2328 | No | No | No | No | No | No | No | No | 69.9793 | 40.38 | 57.2656 | 57.2656 | 57.2656 | 57.2656 | 57.2656 | 57.2656 | 57.2656 | No | 1.9293 | 20.3007 | 20.3007 | 22.496 | Yes | 0
1046 | 21 | 551 | 2013-01-02 | 2013-04-15 | 2013-06-25 | United States, Australia, New Zealand, Switzerland, Europe, Taiwan, Japan, Canada | Update model name | 6 | Monitor | NA | TFT LCD | TFT LCD | LED | NA | 13.2 | 23.6 | 27 | 311.7 | 1.78 | 1080 | 1920 | 2.074 | 1920 x 1080 | 1920 x 1080 | 6654 | 60 | 160 | 160 | 72%(type) | Yes | No |  |  | Digital,Analog | Yes | Yes | HDMI,DVI,VGA | NA | None | NA | None | NA |  | HDMI,DVI,VGA | NA | None | NA | NA | 27 | 311.7 | None | None | NA | Ac Wall Outlet | NA | No | 597x336 | No | Display Power Management Signaling | NA |  | No | No | No |  | 0 | 280 | 280 | 275 | 200 |  |  | 22.33 | 0.38 |  | 0.3 | 0.38 | 0.3 |  |  | 22.32 | 0.4 |  | 0.31 | 29.09 | 0.5 | 0.5 | 0 | 0 | 0.4 |  | 0 | Monitor | 6653.8338 | 28 | 2.5 | 30 | 200 | 87276 | 87.276 | No | No | No | No | No | No | No | No | 70.6275 | 51.34 | 57.9139 | 57.9139 | 57.9139 | 57.9139 | 57.9139 | 57.9139 | 57.9139 | No | 3.491 | 18.839 | 18.839 | 29.4145 | Yes | 0
1047 | 5 | 737 | 2015-05-10 | 2015-04-15 | 2015-04-27 | United States, Australia, New Zealand, Switzerland, Europe, Taiwan, Japan, Canada |  | 6 | Monitor |  | IPS LCD |  | LED |  | 13.2 | 23.6 | 27 | 311.67 | 1.78 | 1080 | 1920 | 2.074 | 1920 x 1080 | 1920 x 1080 | 6654 | 60 | 178 | 178 | 72%(Typ.) CIE 1931 | No | No |  |  | Digital | Yes | No | HDMI,VGA,DVI |  | None |  | Built-In Speakers |  |  | HDMI,VGA,DVI |  | None |  |  | 27 | 311.67 | None | None |  | Ac Wall Outlet |  | No | 597.888 x 336.312 | No | Display Power Management Signaling |  | 1 | No | No |  |  | 43.5 | 250.4 | 250 | 198.2 | 200 |  |  | 22.35 | 0.25 |  | 0.22 | 0.25 | 0.22 |  |  | 22.44 | 0.29 |  | 0.26 | 29.11 | 0.5 | 0.5 |  |  | 0.48 |  | 0 | Monitor | 6654.4743 | 28 | 2.5 | 30 | 200 | 78042.168 | 78.0422 | No | No | No | No | No | No | No | No | 69.9486 | 51.334 | 57.235 | 57.235 | 57.235 | 57.235 | 57.235 | 57.235 | 57.235 | No | 3.1217 | 19.2283 | 19.2283 | 29.4117 | Yes | 0
1048 | 21 | 637 | 2013-01-02 | 2013-04-15 | 2013-06-27 | United States, Australia, New Zealand, Switzerland, Europe, Taiwan, Japan, Canada | Update models | 6 | Monitor | NA | TFT LCD | TFT LCD | LED | NA | 13.2 | 23.6 | 27 | 311.7 | 1.78 | 1080 | 1920 | 2.074 | 1920 x 1080 | 1920 x 1080 | 6654 | 60 | 160 | 160 | 72%(type) | Yes | No |  |  | Digital,Analog | No | Yes | HDMI,DVI,VGA,DisplayPort | NA | USB Hubs/Ports | NA | None | NA |  | HDMI,DVI,VGA,DisplayPort | NA | None | NA | NA | 27 | 311.7 | USB Hubs/Ports | None | NA | Ac Wall Outlet | NA | No | 597x336 | No | Display Power Management Signaling | NA |  | No | No | No |  | 0 | 280 | 280 | 260 | 200 |  |  | 22.45 | 0.45 |  | 0.31 | 0.45 | 0.31 |  |  | 22.44 | 0.46 |  | 0.35 | 29.09 | 0.5 | 0.5 | 0 | 0 | 0.4 |  | 0 | Monitor | 6653.8338 | 28 | 2.5 | 30 | 200 | 87276 | 87.276 | No | No | No | No | No | No | No | No | 71.394 | 51.34 | 58.6804 | 58.6804 | 58.6804 | 58.6804 | 58.6804 | 58.6804 | 58.6804 | No | 3.491 | 18.959 | 18.959 | 29.4145 | Yes | 0
1049 | 9 | 478 | 2013-08-01 | 2013-06-08 | 2013-06-19 | United States, Australia, New Zealand, Switzerland, Europe, Taiwan, Japan, Canada |  | 6 | Monitor |  | IPS LCD |  | LED |  | 13.2 | 23.5 | 27 | 311.7 | 1.78 | 1080 | 1920 | 2.074 | 1920 x 1080 | 1920 x 1080 | 6653 | 60 | 178 | 178 | N/A | No | No |  |  | Digital,Analog | No | Yes | VGA,DVI,DisplayPort |  | USB Hubs/Ports |  | None |  |  | VGA,DVI,DisplayPort |  | USB 2.x |  |  | 27 | 311.7 | USB Hubs/Ports | USB 2.x |  | Ac Wall Outlet |  | No | 598 x 336 | No | Display Power Management Signaling |  | 1 | No | No |  |  | 21.2 | 246.5 | 250 | 199 | 200.3 |  |  | 22.46 | 0.25 | 0.24 | 0.17 | 0.25 | 0.17 |  |  | 22.62 | 0.31 | 0.29 | 0.22 | 29.1 | 1 | 0.5 |  |  | 0.5 |  | 0 | Monitor | 6653.8338 | 28 | 2.5 | 30 | 200 | 76834.05 | 76.8341 | No | No | No | No | No | No | No | No | 70.2859 | 51.34 | 57.5722 | 57.5722 | 57.5722 | 57.5722 | 57.5722 | 57.5722 | 57.5722 | No | 3.0734 | 19.3866 | 19.3866 | 29.4145 | Yes | 0
1050 | 35 | 664 | 2013-08-30 | 2013-07-17 | 2013-08-15 | United States, Australia, New Zealand, Switzerland, Europe, Taiwan, Japan, Canada |  | 6 | Monitor |  | VA LCD |  | LED |  | 11.8 | 20.9 | 24 | 246.17 | 1.78 | 1080 | 1920 | 2.074 | 1920 x 1080 | 1920 x 1080 | 8423 | 60 | 178 | 178 | sRGB 102% | Yes | No |  |  | Digital,Analog | Yes | No | HDMI,VGA,Other | MHL | None |  | None |  |  | HDMI,VGA,Other | MHL | None |  |  | 24 | 246.17 | None | None |  | Ac Wall Outlet |  | Yes | 597.6?336.2 | No | Display Power Management Signaling |  |  | No | No | No |  | 0.4 | 255.7 | 250 | 205 | 200.7 |  |  | 22.5 | 0.32 |  | 0.16 | 0.32 | 0.16 |  |  | 22.46 | 0.34 |  | 0.18 | 23.21 | 0.5 | 0.5 |  |  | 0.45 |  | 0 | Monitor | 8425.0721 | 26 | 2.5 | 30 | 200 | 62945.669 | 62.9457 | No | No | No | No | No | No | No | No | 70.8071 | 42.234 | 58.0935 | 58.0935 | 58.0935 | 58.0935 | 58.0935 | 58.0935 | 58.0935 | No | 2.5178 | 19.9822 | 19.9822 | 23.3606 | Yes | 0
1051 | 35 | 666 | 2013-06-17 | 2013-05-24 | 2013-06-20 |  |  | 6 | Monitor |  | VA LCD |  | LED |  | 13.2 | 23.5 | 27 | 311.37 | 1.78 | 1080 | 1920 | 2.074 | 1920 x 1080 | 1920 x 1080 | 6660 | 60 | 178 | 178 | sRGB | No | No |  |  | Digital,Analog | No | No | HDMI,VGA,Other | MHL | None |  | None |  |  | HDMI,VGA,Other | MHL | None |  |  | 27 | 311.37 | None | None |  | Ac Wall Outlet |  | Yes | 597.6?336.2 | No | Display Power Management Signaling |  |  | No | No | No |  | 0.4 | 346 | 300 | 307.1 | 200.3 |  |  | 22.5 | 0.31 |  | 0.16 | 0.31 | 0.16 |  |  | 22.6 | 0.34 |  | 0.18 | 29.08 | 0.5 | 0.5 |  |  | 0.43 |  | 0 | Monitor | 6660.8858 | 28 | 2.5 | 30 | 300 | 107734.02 | 107.734 | No | No | No | No | No | No | No | No | 70.7501 | 51.274 | 58.0365 | 58.0365 | 58.0365 | 58.0365 | 58.0365 | 58.0365 | 58.0365 | No | 4.3094 | 18.1906 | 18.1906 | 29.3843 | Yes | 0
1052 | 21 | 329 | 2014-06-23 | 2014-06-25 | 2014-07-03 | Australia, New Zealand, Switzerland, Europe, Taiwan, Japan, Canada |  | 6 | Monitor | NA | IPS LCD | NA | LED | NA | 13.2 | 23.6 | 27 | 311.7 | 1.78 | 1080 | 1920 | 2.074 | 1920 x 1080 | 1920 x 1080 | 6654 | 60 | 160 | 160 | 72%(type) | Yes | No | NA | NA | Digital,Analog | Yes | Yes | HDMI,DVI,VGA | NA | None | NA | None | NA |  | HDMI,DVI,VGA | NA | None | NA | NA | 27 | 311.7 | None | None | NA | Ac Wall Outlet | NA | No | 597x336 | No | Display Power Management Signaling | NA |  | No | No | No |  | 0 | 260 | 220.4 | 260 | 200 |  |  | 22.52 | 0.21 |  | 0.2 | 0.21 | 0.2 |  |  | 22.49 | 0.22 |  | 0.21 | 29.11 | 0.5 | 0.5 | 0 | 0 | 0.5 |  | 0 | Monitor | 6653.8338 | 28 | 2.5 | 30 | 200 | 81042 | 81.042 | No | No | No | No | No | No | No | No | 70.2421 | 51.34 | 57.5284 | 57.5284 | 57.5284 | 57.5284 | 57.5284 | 57.5284 | 57.5284 | No | 3.2417 | 19.2783 | 19.2783 | 29.4145 | Yes | 0
1053 | 21 | 330 | 2014-06-23 | 2015-02-03 | 2015-02-10 | United States |  | 6 | Monitor | NA | IPS LCD | NA | LED | NA | 13.2 | 23.6 | 27 | 311.7 | 1.78 | 1080 | 1920 | 2.074 | 1920 x 1080 | 1920 x 1080 | 6654 | 60 | 160 | 160 | 72%(type) | Yes | No | NA | NA | Digital,Analog | Yes | Yes | HDMI,VGA | NA | None | NA | None | NA |  | HDMI,VGA | NA | None | NA | NA | 27 | 311.7 | None | None | NA | Ac Wall Outlet | NA | No | 597x336 | No | Display Power Management Signaling | NA |  | No | No | No |  | 0 | 260 | 220.4 | 260 | 200 |  |  | 22.52 | 0.21 |  | 0.2 | 0.21 | 0.2 |  |  | 22.49 | 0.22 |  | 0.21 | 29.11 | 0.5 | 0.5 | 0 | 0 | 0.5 |  | 0 | Monitor | 6653.8338 | 28 | 2.5 | 30 | 200 | 81042 | 81.042 | No | No | No | No | No | No | No | No | 70.2421 | 51.34 | 57.5284 | 57.5284 | 57.5284 | 57.5284 | 57.5284 | 57.5284 | 57.5284 | No | 3.2417 | 19.2783 | 19.2783 | 29.4145 | Yes | 0
1054 | 12 | 758 | 2011-12-31 | 2014-09-04 | 2013-05-31 | United States, Europe, Taiwan, Canada | Update applicant and manufacturer information, add new panel and update test data | 6 | Monitor | NA | TFT LCD | TFT LCD | LED | NA | 13.2 | 23.5 | 27 | 311.67 | 1.78 | 1080 | 1920 | 2.074 | 1920 x 1080 | 1920 x 1080 | 6653 | 60 | 170 | 160 | 72% (Type) | No | No | NA | NA | Digital,Analog | No | Yes | HDMI,DVI,VGA | Audio input | None | NA | Built-In Speakers | NA |  | HDMI,DVI,VGA | Audio input | None | NA | NA | 27 | 311.67 | None | None | NA | Ac Wall Outlet | NA | No | 336.31x597.89 | No | Display Power Management Signaling | NA |  | No | No | No |  | 4.6 | 294.7 | 300 | 244 | 201 |  |  | 22.56 | 0.27 |  | 0.24 | 0.27 | 0.24 |  |  | 22.91 | 0.33 |  | 0.3 | 29.11 | 0.5 | 0.5 | 0 | 0 | 0.5 |  | 0 | Monitor | 6654.4743 | 28 | 2.5 | 30 | 200 | 91849.149 | 91.8491 | No | No | No | No | No | No | No | No | 70.7063 | 51.334 | 57.9927 | 57.9927 | 57.9927 | 57.9927 | 57.9927 | 57.9927 | 57.9927 | No | 3.674 | 18.886 | 18.886 | 29.4117 | Yes | 0
1055 | 25 | 1410 | 2013-08-10 | 2013-07-29 | 2013-08-08 | United States, Australia, New Zealand, Switzerland, Europe, Taiwan, Japan, Canada |  | 6 | Monitor |  | IPS LCD |  | LED |  | 13.2 | 23.5 | 27 | 311.67 | 1.78 | 1080 | 1920 | 2.074 | 1920 x 1080 | 1920 x 1080 | 6655 | 60 | 178 | 178 | 72%(Typ.) CIE 1931 | No | No |  |  | Digital | Yes | No | VGA,DVI |  | None |  | None |  |  | VGA,DVI |  | None |  |  | 27 | 311.67 | None | None |  | Ac Wall Outlet |  | No | None | No | Display Power Management Signaling |  | 1 | No | No |  |  | 7 | 280.1 | 280 | 279.6 | 200.1 |  |  | 22.59 | 0.37 |  | 0.33 | 0.37 | 0.33 |  |  | 22.76 | 0.41 |  | 0.37 | 29.11 | 0.5 | 0.5 |  |  | 0.36 |  | 0 | Monitor | 6654.4743 | 28 | 2.5 | 30 | 200 | 87298.767 | 87.2988 | No | No | No | No | No | No | No | No | 71.3677 | 51.334 | 58.6541 | 58.6541 | 58.6541 | 58.6541 | 58.6541 | 58.6541 | 58.6541 | No | 3.492 | 19.098 | 19.098 | 29.4117 | Yes | 0
1056 | 25 | 1410 | 2013-08-10 | 2013-07-29 | 2013-08-08 | United States, Australia, New Zealand, Switzerland, Europe, Taiwan, Japan, Canada |  | 6 | Monitor |  | IPS LCD |  | LED |  | 13.2 | 23.5 | 27 | 311.67 | 1.78 | 1080 | 1920 | 2.074 | 1920 x 1080 | 1920 x 1080 | 6655 | 60 | 178 | 178 | 72%(Typ.) CIE 1931 | No | No |  |  | Digital | Yes | No | VGA,DVI |  | None |  | None |  |  | VGA,DVI |  | None |  |  | 27 | 311.67 | None | None |  | Ac Wall Outlet |  | No | None | No | Display Power Management Signaling |  | 1 | No | No |  |  | 7 | 280.1 | 280 | 279.6 | 200.1 |  |  | 22.59 | 0.37 |  | 0.33 | 0.37 | 0.33 |  |  | 22.76 | 0.41 |  | 0.37 | 29.11 | 0.5 | 0.5 |  |  | 0.36 |  | 0 | Monitor | 6654.4743 | 28 | 2.5 | 30 | 200 | 87298.767 | 87.2988 | No | No | No | No | No | No | No | No | 71.3677 | 51.334 | 58.6541 | 58.6541 | 58.6541 | 58.6541 | 58.6541 | 58.6541 | 58.6541 | No | 3.492 | 19.098 | 19.098 | 29.4117 | Yes | 0
1057 | 25 | 1410 | 2013-03-01 | 2013-07-29 | 2013-02-26 | United States, Australia, New Zealand, Switzerland, Europe, Taiwan, Japan, Canada |  | 6 | Monitor |  | IPS LCD |  | LED |  | 13.2 | 23.5 | 27 | 311.67 | 1.78 | 1080 | 1920 | 2.074 | 1920 x 1080 | 1920 x 1080 | 6655 | 60 | 178 | 178 | 72%(Typ.) CIE 1931 | No | No |  |  | Digital | Yes | No | VGA,DVI |  | None |  | None |  |  | VGA,DVI |  | None |  |  | 27 | 311.67 | None | None |  | Ac Wall Outlet |  | No | None | No | Display Power Management Signaling |  | 1 | No | No |  |  | 7 | 280.1 | 280 | 279.6 | 200.1 |  |  | 22.59 | 0.37 |  | 0.33 | 0.37 | 0.33 |  |  | 22.76 | 0.41 |  | 0.37 | 29.11 | 0.5 | 0.5 |  |  | 0.36 |  | 0 | Monitor | 6654.4743 | 28 | 2.5 | 30 | 200 | 87298.767 | 87.2988 | No | No | No | No | No | No | No | No | 71.3677 | 51.334 | 58.6541 | 58.6541 | 58.6541 | 58.6541 | 58.6541 | 58.6541 | 58.6541 | No | 3.492 | 19.098 | 19.098 | 29.4117 | Yes | 0
1058 | 25 | 1410 | 2013-03-01 | 2013-07-29 | 2013-02-26 | United States, Australia, New Zealand, Switzerland, Europe, Taiwan, Japan, Canada |  | 6 | Monitor |  | IPS LCD |  | LED |  | 13.2 | 23.5 | 27 | 311.67 | 1.78 | 1080 | 1920 | 2.074 | 1920 x 1080 | 1920 x 1080 | 6655 | 60 | 178 | 178 | 72%(Typ.) CIE 1931 | No | No |  |  | Digital | Yes | No | VGA,DVI |  | None |  | None |  |  | VGA,DVI |  | None |  |  | 27 | 311.67 | None | None |  | Ac Wall Outlet |  | No | None | No | Display Power Management Signaling |  | 1 | No | No |  |  | 7 | 280.1 | 280 | 279.6 | 200.1 |  |  | 22.59 | 0.37 |  | 0.33 | 0.37 | 0.33 |  |  | 22.76 | 0.41 |  | 0.37 | 29.11 | 0.5 | 0.5 |  |  | 0.36 |  | 0 | Monitor | 6654.4743 | 28 | 2.5 | 30 | 200 | 87298.767 | 87.2988 | No | No | No | No | No | No | No | No | 71.3677 | 51.334 | 58.6541 | 58.6541 | 58.6541 | 58.6541 | 58.6541 | 58.6541 | 58.6541 | No | 3.492 | 19.098 | 19.098 | 29.4117 | Yes | 0
1059 | 25 | 1410 | 2013-03-01 | 2013-07-29 | 2013-02-26 | United States, Australia, New Zealand, Switzerland, Europe, Taiwan, Japan, Canada |  | 6 | Monitor |  | IPS LCD |  | LED |  | 13.2 | 23.5 | 27 | 311.67 | 1.78 | 1080 | 1920 | 2.074 | 1920 x 1080 | 1920 x 1080 | 6655 | 60 | 178 | 178 | 72%(Typ.) CIE 1931 | No | No |  |  | Digital | Yes | No | VGA,DVI |  | None |  | None |  |  | VGA,DVI |  | None |  |  | 27 | 311.67 | None | None |  | Ac Wall Outlet |  | No | None | No | Display Power Management Signaling |  | 1 | No | No |  |  | 7 | 280.1 | 280 | 279.6 | 200.1 |  |  | 22.59 | 0.37 |  | 0.33 | 0.37 | 0.33 |  |  | 22.76 | 0.41 |  | 0.37 | 29.11 | 0.5 | 0.5 |  |  | 0.36 |  | 0 | Monitor | 6654.4743 | 28 | 2.5 | 30 | 200 | 87298.767 | 87.2988 | No | No | No | No | No | No | No | No | 71.3677 | 51.334 | 58.6541 | 58.6541 | 58.6541 | 58.6541 | 58.6541 | 58.6541 | 58.6541 | No | 3.492 | 19.098 | 19.098 | 29.4117 | Yes | 0
1060 | 25 | 1410 | 2013-03-01 | 2013-07-29 | 2013-02-26 | United States, Australia, New Zealand, Switzerland, Europe, Taiwan, Japan, Canada |  | 6 | Monitor |  | IPS LCD |  | LED |  | 13.2 | 23.5 | 27 | 311.67 | 1.78 | 1080 | 1920 | 2.074 | 1920 x 1080 | 1920 x 1080 | 6655 | 60 | 178 | 178 | 72%(Typ.) CIE 1931 | No | No |  |  | Digital | Yes | No | VGA,DVI |  | None |  | None |  |  | VGA,DVI |  | None |  |  | 27 | 311.67 | None | None |  | Ac Wall Outlet |  | No | None | No | Display Power Management Signaling |  | 1 | No | No |  |  | 7 | 280.1 | 280 | 279.6 | 200.1 |  |  | 22.59 | 0.37 |  | 0.33 | 0.37 | 0.33 |  |  | 22.76 | 0.41 |  | 0.37 | 29.11 | 0.5 | 0.5 |  |  | 0.36 |  | 0 | Monitor | 6654.4743 | 28 | 2.5 | 30 | 200 | 87298.767 | 87.2988 | No | No | No | No | No | No | No | No | 71.3677 | 51.334 | 58.6541 | 58.6541 | 58.6541 | 58.6541 | 58.6541 | 58.6541 | 58.6541 | No | 3.492 | 19.098 | 19.098 | 29.4117 | Yes | 0
1061 | 19 | 675 | 2014-06-01 | 2014-05-12 | 2014-06-18 | United States, Australia, New Zealand, Switzerland, Europe, Taiwan, Japan, Canada | correction of data | 6 | Monitor |  | TN LCD |  | LED |  | 13 | 24 | 27 | 312 | 1.78 | 1080 | 1920 | 2.074 | 1920 x 1080 | 1920 x 1080 | 163 | 60 | 170 | 160 | N/A | No | No |  |  | Analog | No | No | DVI |  | None |  | None |  |  | DVI |  | None |  |  | 27 | 312 | None | None |  | Other | Internal power supply | No | 598 x 336 | No | Display Power Management Signaling |  | 15 | No | No |  |  | 7 | 273 | 300 | 238 | 206 |  | 0 | 22.6 | 0.23 | 0 | 0.17 | 0.23 | 0.17 |  | 0 | 22.6 | 0.23 | 0 | 0.16 | 29.1 | 0.5 | 0.5 |  |  | 0.49 |  | 0 | Monitor | 6647.4359 | 28 | 2.5 | 30 | 200 | 85176 | 85.176 | No | No | No | No | No | No | No | No | 70.6012 | 51.4 | 57.8876 | 57.8876 | 57.8876 | 57.8876 | 57.8876 | 57.8876 | 57.8876 | No | 3.407 | 19.193 | 19.193 | 29.4419 | Yes | 0
1062 | 5 | 732 | 2013-03-30 | 2013-04-14 | 2013-04-30 | United States, Australia, New Zealand, Switzerland, Europe, Taiwan, Japan, Canada |  | 6 | Monitor |  | TN LCD |  | LED |  | 118 | 209 | 24 | 246 | 1.78 | 1080 | 1920 | 2.074 | 1920 x 1080 | 1920 x 1080 | 8424 | 60 | 170 | 160 | N/A | No | No |  |  | Digital,Analog | Yes | No | HDMI,DVI,VGA |  | None |  | None |  |  | HDMI,DVI,VGA |  | None |  |  | 24 | 246 | None | None |  | Ac Wall Outlet |  | No | 531 x 285 | No | Display Power Management Signaling |  | 1 | No | No |  |  | 81.5 | 380.9 | 380 | 380.1 | 200.1 |  |  | 22.6 | 0.42 |  | 0.28 | 0.42 | 0.28 |  |  | 22.67 | 0.47 |  | 0.34 | 22.5 | 0.5 | 0.5 |  |  | 0.52 |  | 0 | Monitor | 8430.8943 | 26 | 2.5 | 30 | 300 | 93701.4 | 93.7014 | No | No | No | No | No | No | No | No | 71.6831 | 42.2 | 58.9695 | 58.9695 | 58.9695 | 58.9695 | 58.9695 | 58.9695 | 58.9695 | No | 3.7481 | 18.8519 | 18.8519 | 23.3448 | Yes | 0
1063 | 16 | 982 | 2012-11-01 | 2012-10-16 | 2012-10-24 | United States, Australia, New Zealand, Switzerland, Europe, Taiwan, Japan, Canada | Correction of Data | 6 | Monitor |  | TN LCD |  | LED |  | 11.8 | 20.9 | 24 | 246.2 | 1.78 | 1080 | 1920 | 2.074 | 1920 x 1080 | 1920 x 1080 | 8424 | 60 | 170 | 170 | sRGB 99% | Yes |  |  |  | Digital,Analog | No | No | DVI,VGA,USB 3.0 |  | USB Hubs/Ports |  | Built-In Speakers |  |  | DVI,VGA,USB 3.0 |  | USB 2.x |  |  | 24 | 246.2 | USB Hubs/Ports | USB 2.x |  | Ac Wall Outlet |  | No | 531 x 299 | No | Display Power Management Signaling |  |  | Yes | No |  |  | 196.5 | 238.4 | 250 | 196.5 | 199.9 |  |  | 22.6 | 0.25 |  | 0.14 | 0.25 | 0.14 |  |  | 22.52 | 0.34 |  | 0.26 | 23.2 | 0.5 | 0.5 |  |  | 0.49 |  | 0 | Monitor | 8424.0455 | 26 | 2.5 | 30 | 200 | 58694.08 | 58.6941 | No | No | No | No | No | No | No | No | 70.7151 | 42.24 | 58.0015 | 58.0015 | 58.0015 | 58.0015 | 58.0015 | 58.0015 | 58.0015 | No | 2.3478 | 20.2522 | 20.2522 | 23.3634 | Yes | 0
1064 | 38 | 1160 | 2015-05-20 | 2015-05-12 | 2015-05-13 |  |  | 6 | Monitor |  | TN LCD |  | LED |  | 15.5 | 27.5 | 31.5 | 425.3 | 1.78 | 1080 | 1920 | 2.074 | 1920 x 1080 | 1920 x 1080 | 4876 | 60 | 178 | 178 | N/A | No | No |  |  | Digital,Analog | Yes | No | HDMI,VGA |  | None |  | None |  |  | HDMI,VGA |  | None |  |  | 31.5 | 425.3 | None | None |  | Ac Wall Outlet |  | No | 698mm x 393mm | No | Display Power Management Signaling |  | 1 | No | No |  |  | 14 | 308.9 | 308.9 | 275.3 | 202.1 |  |  | 22.62 | 0.19 |  | 0.13 | 0.19 | 0.13 |  |  | 22.7 | 0.23 |  | 0.16 | 40.5 | 0.5 | 0.5 |  |  | 0.5 |  | 0 | Monitor | 4876.5577 | 28 | 2.5 | 40 | 300 | 131375.17 | 131.3752 | No | No | No | No | No | No | No | No | 70.4348 | 74.06 | 57.7212 | 57.7212 | 57.7212 | 57.7212 | 57.7212 | 57.7212 | 57.7212 | Yes | 5.255 | 17.365 | 17.365 | 39.6003 | Yes | 0
1065 | 47 | 212 | 2013-01-28 | 2013-01-22 | 2013-01-29 | United States, Australia, New Zealand, Switzerland, Europe, Taiwan, Japan, Canada | NA | 6 | Monitor | NA | TFT LCD | TFT LCD | LED | NA | 11.8 | 20.9 | 24 | 246.85 | 1.78 | 1080 | 1920 | 2.074 | 1920 x 1080 | 1920 x 1080 | 8408 | 60 | 170 | 160 | 72%(type) | Yes | No | NA | NA | Digital,Analog | No | Yes | HDMI,VGA,DVI,DisplayPort | Earphone,Audio input | USB Hubs/Ports | NA | Built-In Speakers | NA |  | HDMI,VGA,DVI,DisplayPort | Earphone,Audio input | USB 2.x | NA | NA | 24 | 246.85 | USB Hubs/Ports | USB 2.x | NA | Ac Wall Outlet | NA | No | 531 x 298 | No | Display Power Management Signaling | NA |  | No | No | No |  | 33.5 | 452.4 | 300 | 270 | 200 |  |  | 22.7 | 0.31 |  | 0.22 | 0.31 | 0.22 |  |  | 22.77 | 0.35 |  | 0.26 | 23.24 | 1 | 0.5 | 0 | 0 | 0.5 |  | 0 | Monitor | 8401.8635 | 26 | 2.5 | 30 | 400 | 111674.94 | 111.6749 | No | No | No | No | No | No | No | No | 71.3633 | 42.37 | 58.6497 | 58.6497 | 58.6497 | 58.6497 | 58.6497 | 58.6497 | 58.6497 | No | 4.467 | 18.233 | 18.233 | 23.424 | Yes | 0
1066 | 13 | 743 | 2015-01-15 | 2014-12-19 | 2014-12-24 | United States, Australia, New Zealand, Switzerland, Europe, Taiwan, Japan, Canada | NA | 6 | Monitor | NA | TFT LCD | TFT LCD | LED | NA | 12.2 | 21.8 | 25 | 264.53 | 1.78 | 1080 | 1920 | 2.074 | 1920 x 1080 | 1920 x 1080 | 7839 | 60 | 178 | 178 | 72% (Typ.) | No | No | NA | NA | Digital,Analog | Yes | Yes | HDMI,VGA | None | None | None | None | None |  | HDMI,VGA | None | None | None | None | 25 | 264.53 | None | None | None | Ac Wall Outlet | None | No | 552.96x308.64 | No | Display Power Management Signaling | None |  | No | No | No |  | 8.6 | 278 | 250 | 220 | 200 |  |  | 22.77 | 0.29 |  | 0.23 | 0.29 | 0.23 |  |  | 23 | 0.31 |  | 0.3 | 24.39 | 0.5 | 0.5 | 0 | 0 | 0.43 |  | 0 | Monitor | 7840.3206 | 26 | 2.5 | 30 | 200 | 73539.34 | 73.5393 | No | No | No | No | No | No | No | No | 71.4641 | 45.906 | 58.7505 | 58.7505 | 58.7505 | 58.7505 | 58.7505 | 58.7505 | 58.7505 | No | 2.9416 | 19.8284 | 19.8284 | 25.0675 | Yes | 0
1067 | 52 | 1326 | 2012-07-01 | 2013-05-10 | 2013-05-30 | United States, Australia, New Zealand, Switzerland, Europe, Taiwan, Japan, Canada |  | 6 | Monitor |  | IPS LCD |  | LED |  | 13.2 | 23.5 | 27 | 310.4 | 1.78 | 1080 | 1920 | 2.074 | 1920 x 1080 | 1920 x 1080 | 6660 | 60 | 170 | 160 | RGB | No | No |  |  | Digital,Analog | No | Yes | HDMI,VGA,DVI |  | None |  | None |  |  | HDMI,VGA,DVI |  | None |  |  | 27 | 310.4 | None | None |  | Ac Wall Outlet |  | No | 597.6 X 336.15 | No | Display Power Management Signaling |  |  | No | No |  |  | 17 | 274.8 | 274.8 | 262.2 | 200.3 |  |  | 22.87 | 0.28 |  | 0.27 | 0.28 | 0.27 |  |  | 23.15 | 0.35 |  | 0.33 | 29.08 | 0.5 | 0.5 |  |  | 0.54 |  | 0 | Monitor | 6681.701 | 28 | 2.5 | 30 | 200 | 85297.92 | 85.2979 | No | No | No | No | No | No | No | No | 71.7137 | 51.08 | 59.0001 | 59.0001 | 59.0001 | 59.0001 | 59.0001 | 59.0001 | 59.0001 | No | 3.4119 | 19.4581 | 19.4581 | 29.2955 | Yes | 0
1068 | 52 | 1312 | 2011-06-24 | 2013-05-17 | 2013-06-13 | United States, Australia, New Zealand, Switzerland, Europe, Taiwan, Japan, Canada | NA | 6 | Monitor | NA | TFT LCD | TFT LCD | LED | NA | 13.2 | 23.5 | 27 | 311.7 | 1.78 | 1080 | 1920 | 2.074 | 1920 x 1080 | 1920 x 1080 | 6685 | 60 | 170 | 160 | 72% (Type) | Yes | No | NA | NA | Digital,Analog | No | No | HDMI,DVI,VGA | NA | None | NA | None | NA |  | HDMI,DVI,VGA | NA | None | NA | NA | 27 | 311.7 | None | None | NA | Ac Wall Outlet | NA | No | 335x597 | No | Display Power Management Signaling | NA |  | No | No | No |  | 6 | 350 | 350 | 250 | 200 |  |  | 23 | 0.44 |  | 0.4 | 0.44 | 0.4 |  |  | 22.9 | 0.43 |  | 0.4 | 28.96 | 0.5 | 0.5 | 0 | 0 | 0.5 |  | 0 | Monitor | 6653.8338 | 28 | 2.5 | 30 | 300 | 109095 | 109.095 | No | No | No | No | No | No | No | No | 73.0234 | 51.34 | 60.3097 | 60.3097 | 60.3097 | 60.3097 | 60.3097 | 60.3097 | 60.3097 | No | 4.3638 | 18.6362 | 18.6362 | 29.4145 | Yes | 0
1069 | 35 | 533 | 2013-05-03 | 2013-04-14 | 2013-04-24 | United States, Australia, New Zealand, Switzerland, Europe, Taiwan, Japan, Canada |  | 6 | Monitor |  | TN LCD |  | LED |  | 118 | 209 | 24 | 246 | 1.78 | 1080 | 1920 | 2.074 | 1920 x 1080 | 1920 x 1080 | 8424 | 60 | 178 | 178 | N/A | No | No | No | No | Digital,Analog | No | No | HDMI,VGA,DVI,DisplayPort |  | USB Hubs/Ports |  | None |  |  | HDMI,VGA,DVI,DisplayPort |  | USB 2.x |  |  | 24 | 246 | USB Hubs/Ports | USB 2.x |  | Ac Wall Outlet |  | No | 531 x 299 | No | Display Power Management Signaling |  | 1 | No | No |  |  | 11.9 | 233.8 | 230.7 | 202 | 201.2 | 0 | 0 | 23.01 | 0.18 |  | 0.16 | 0.18 | 0.16 | 0 | 0 | 22.86 | 0.2 |  | 0.19 | 23.2 | 1 | 0.5 |  |  | 0.52 |  | 0 | Monitor | 8430.8943 | 26 | 2.5 | 30 | 200 | 57514.8 | 57.5148 | No | No | No | No | No | No | No | No | 71.5736 | 42.2 | 58.86 | 58.86 | 58.86 | 58.86 | 58.86 | 58.86 | 58.86 | No | 2.3006 | 20.7094 | 20.7094 | 23.3448 | Yes | 0
1070 | 47 | 284 | 2013-12-27 | 2015-01-13 | 2013-12-19 | United States, Australia, New Zealand, Switzerland, Europe, Taiwan, Japan, Canada | NA | 6 | Monitor | NA | IPS LCD | NA | LED | NA | 13.2 | 23.5 | 27 | 311.15 | 1.78 | 1080 | 1920 | 2.074 | 1920 x 1080 | 1920 x 1080 | 6685 | 60 | 170 | 160 | 72%(type) | No | No | NA | NA | Digital,Analog | Yes | Yes | HDMI,VGA,DVI,DisplayPort | None | None | None | Built-In Speakers | None |  | HDMI,VGA,DVI,DisplayPort | None | None | None | None | 27 | 311.15 | None | None | None | Ac Wall Outlet | None | No | 597x336 | No | Display Power Management Signaling | None |  | No | No | No |  | 37.9 | 266.4 | 250 | 250 | 200 |  |  | 23.02 | 0.28 |  | 0.21 | 0.28 | 0.21 |  |  | 22.89 | 0.31 |  | 0.23 | 28.96 | 0.5 | 0.5 | 0 | 0 | 0.5 |  | 0 | Monitor | 6665.5954 | 28 | 2.5 | 30 | 200 | 82890.36 | 82.8904 | No | No | No | No | No | No | No | No | 72.1736 | 51.23 | 59.46 | 59.46 | 59.46 | 59.46 | 59.46 | 59.46 | 59.46 | No | 3.3156 | 19.7044 | 19.7044 | 29.3641 | Yes | 0
1071 | 52 | 1366 | 2014-07-11 | 2014-06-25 | 2014-06-30 |  | NA | 6 | Monitor | NA | TN LCD | NA | LED | NA | 13.4 | 24.4 | 28 | 328.37 | 1.78 | 1080 | 1920 | 2.074 | 1920 x 1080 | 1920 x 1080 | 6342 | 60 | 176 | 176 | 72% of NTSC | Yes | No | NA | NA | Digital,Analog | No | Yes | HDMI,VGA | None | None | None | Built-In Speakers | None |  | HDMI,VGA | None | None | None | None | 28 | 328.37 | None | None | None | Ac Wall Outlet | None | No | 620.9x341.2 | No | Display Power Management Signaling | None |  | No | No | No |  | 12 | 325 | 325 | 238 | 200 |  |  | 23.04 | 0.29 |  | 0.25 | 0.29 | 0.25 |  |  | 23.29 | 0.33 |  | 0.28 | 30.64 | 0.5 | 0.5 | 0 | 0 | 0.5 |  | 0 | Monitor | 6316.0459 | 28 | 2.5 | 30 | 300 | 106720.25 | 106.7202 | No | No | No | No | No | No | No | No | 72.2919 | 54.674 | 59.5783 | 59.5783 | 59.5783 | 59.5783 | 59.5783 | 59.5783 | 59.5783 | No | 4.2688 | 18.7712 | 18.7712 | 30.9359 | Yes | 0
1072 | 21 | 245 | 2014-08-04 | 2014-07-14 | 2014-07-23 | United States, Australia, New Zealand, Switzerland, Europe, Taiwan, Japan, Canada |  | 6 | Monitor |  | TN LCD |  | LED |  | 11.8 | 20.9 | 24 | 246.17 | 1.78 | 1080 | 1920 | 2.074 | 1920 x 1080 | 1920 x 1080 | 8423 | 60 | 170 | 160 | 0.68 | No | No |  |  | Digital | No | Yes | HDMI,DVI,VGA,DisplayPort |  | USB Hubs/Ports |  | None |  |  | HDMI,DVI,VGA,DisplayPort |  | USB 3.x |  |  | 24 | 246.17 | USB Hubs/Ports | USB 3.x |  | Ac Wall Outlet |  | No | 531.36 mm X 298.89 mm | No | Display Power Management Signaling |  |  | No | Yes | No |  | 0.1 | 412.7 | 350 | 320 | 200 |  |  | 23.08 | 0.59 | 0.53 | 0.23 | 0.59 | 0.23 |  |  | 22.89 | 0.66 | 0.61 | 0.3 | 23.21 | 1.2 | 0.5 |  |  | 0.6 |  | 0 | Monitor | 8425.0721 | 26 | 2.5 | 30 | 400 | 101594.359 | 101.5944 | No | No | No | No | No | No | No | No | 74.1227 | 42.234 | 61.4091 | 61.4091 | 61.4091 | 61.4091 | 61.4091 | 61.4091 | 61.4091 | No | 4.0638 | 19.0162 | 19.0162 | 23.3606 | Yes | 0
1073 | 35 | 1427 | 2013-08-26 | 2013-07-07 | 2013-07-16 | United States, Australia, New Zealand, Switzerland, Europe, Taiwan, Japan, Canada |  | 6 | Monitor |  | TN LCD |  | LED |  | 13.2 | 23.5 | 27 | 311.37 | 1.78 | 1080 | 1920 | 2.074 | 1920 x 1080 | 1920 x 1080 | 6660 | 60 | 170 | 160 | sRGB 104% | Yes | No |  |  | Digital,Analog | No | No | HDMI,DVI,VGA,DisplayPort |  | None |  | None |  |  | HDMI,DVI,VGA,DisplayPort |  | None |  |  | 27 | 311.37 | None | None |  | Ac Wall Outlet |  | No | 597.6/336.2 | No | Display Power Management Signaling |  |  | No | No | No |  | 0.4 | 271.7 | 300 | 219.1 | 200.9 |  |  | 23.15 | 0.29 |  | 0.18 | 0.29 | 0.18 |  |  | 23.19 | 0.3 |  | 0.18 | 29.08 | 1 | 0.5 |  |  | 0.49 |  | 0 | Monitor | 6660.8858 | 28 | 2.5 | 30 | 200 | 84599.229 | 84.5992 | No | No | No | No | No | No | No | No | 72.6292 | 51.274 | 59.9155 | 59.9155 | 59.9155 | 59.9155 | 59.9155 | 59.9155 | 59.9155 | No | 3.384 | 19.766 | 19.766 | 29.3843 | Yes | 0
1074 | 5 | 1139 | 2013-02-01 | 2013-01-04 | 2013-01-17 | United States, Australia, New Zealand, Switzerland, Europe, Taiwan, Japan, Canada |  | 6 | Monitor |  | TN LCD |  | LED |  | 13.2 | 23.5 | 27 | 311.67 | 1.78 | 1080 | 1920 | 2.074 | 1920 x 1080 | 1920 x 1080 | 6655 | 60 | 178 | 178 | 0.72 | No | No |  |  | Digital | Yes | No | HDMI,VGA |  | None |  | Built-In Speakers |  |  | HDMI,VGA |  | None |  |  | 27 | 311.67 | None | None |  | Ac Wall Outlet |  | No | 597.89 X 336.31 | No | Display Power Management Signaling |  | 1 | No | No |  |  | 30.7 | 302.3 | 300 | 301.4 | 201.5 |  |  | 23.16 | 0.31 |  | 0.14 | 0.31 | 0.14 |  |  | 23.45 | 0.37 |  | 0.22 | 29.1 | 0.5 | 0.5 |  |  | 0.36 |  | 0 | Monitor | 6654.4743 | 28 | 2.5 | 30 | 300 | 94217.841 | 94.2178 | No | No | No | No | No | No | No | No | 72.7737 | 51.334 | 60.0601 | 60.0601 | 60.0601 | 60.0601 | 60.0601 | 60.0601 | 60.0601 | No | 3.7687 | 19.3913 | 19.3913 | 29.4117 | Yes | 0
1075 | 5 | 1140 | 2013-03-01 | 2013-01-04 | 2013-02-26 | United States, Australia, New Zealand, Switzerland, Europe, Taiwan, Japan, Canada |  | 6 | Monitor |  | IPS LCD |  | LED |  | 13.2 | 23.5 | 27 | 311.67 | 1.78 | 1080 | 1920 | 2.074 | 1920 x 1080 | 1920 x 1080 | 6655 | 60 | 178 | 178 | 72%(Typ.) CIE 1931 | No | No |  |  | Digital | Yes | No | HDMI,VGA |  | None |  | Built-In Speakers |  |  | HDMI,VGA |  | None |  |  | 27 | 311.67 | None | None |  | Ac Wall Outlet |  | No | 597.89mm X 336.31mm | No | Display Power Management Signaling |  | 1 | No | No |  |  | 30.7 | 302.3 | 300 | 301.4 | 201.5 |  |  | 23.16 | 0.31 |  | 0.14 | 0.31 | 0.14 |  |  | 23.45 | 0.37 |  | 0.22 | 29.1 | 0.5 | 0.5 |  |  | 0.36 |  | 0 | Monitor | 6654.4743 | 28 | 2.5 | 30 | 300 | 94217.841 | 94.2178 | No | No | No | No | No | No | No | No | 72.7737 | 51.334 | 60.0601 | 60.0601 | 60.0601 | 60.0601 | 60.0601 | 60.0601 | 60.0601 | No | 3.7687 | 19.3913 | 19.3913 | 29.4117 | Yes | 0
1076 | 24 | 296 | 2011-05-28 | 2013-05-23 | 2013-05-30 | United States, Australia, New Zealand, Switzerland, Europe, Taiwan, Japan, Canada | NA | 6 | Monitor | NA | TN LCD | NA | LED | NA | 13.2 | 23.5 | 27 | 310.8 | 1.78 | 1080 | 1920 | 2.074 | 1920 x 1080 | 1920 x 1080 | 6685 | 60 | 170 | 160 | 72% of NTSC | Yes | No | NA | NA | Digital,Analog | No | Yes | HDMI,VGA,DVI | None | None | None | None | None |  | HDMI,VGA,DVI | None | None | None | None | 27 | 310.8 | None | None | None | Ac Wall Outlet | None | No | 335x597 | No | Display Power Management Signaling | None |  | No | No | No |  | 32.2 | 278.6 | 300 | 233.4 | 200 |  |  | 23.3 | 0.18 |  | 0.16 | 0.18 | 0.16 |  |  | 23.7 | 0.2 |  | 0.2 | 28.96 | 0.5 | 0.5 | 0 | 0 | 0.5 |  | 0 | Monitor | 6673.1017 | 28 | 2.5 | 30 | 200 | 86588.88 | 86.5889 | No | No | No | No | No | No | No | No | 72.4627 | 51.16 | 59.7491 | 59.7491 | 59.7491 | 59.7491 | 59.7491 | 59.7491 | 59.7491 | No | 3.4636 | 19.8364 | 19.8364 | 29.3321 | Yes | 0
1077 | 26 | 826 | 2013-02-03 | 2013-05-02 | 2013-06-18 | United States, Australia, New Zealand, Switzerland, Europe, Taiwan, Japan, Canada | Add 100V test data | 6 | Monitor | NA | TFT LCD | TFT LCD | LED | NA | 12.8 | 20.4 | 24 | 261.1 | 1.6 | 1200 | 1920 | 2.074 | 1920 x 1200 | 1920 x 1200 | 6128 | 60 | 170 | 160 | 72% of NTSC | Yes | No | NA | NA | Digital,Analog | No | Yes | HDMI,DVI,VGA,DisplayPort | Aduio In | USB Hubs/Ports | NA | Built-In Speakers | NA |  | HDMI,DVI,VGA,DisplayPort | Aduio In | USB 2.x | NA | NA | 24 | 261.1 | USB Hubs/Ports | USB 2.x | NA | Ac Wall Outlet | NA | No | 531x298 | No | Display Power Management Signaling | NA |  | No | No | No |  | 6.1 | 270 | 270 | 260 | 200 |  |  | 23.3 | 0.5 |  | 0.4 | 0.5 | 0.4 |  |  | 23.5 | 0.5 |  | 0.4 | 25.3 | 1 | 0.5 | 0 | 0 | 0.5 |  | 0 | Monitor | 7943.3167 | 26 | 2.5 | 30 | 200 | 70497 | 70.497 | No | No | No | No | No | No | No | No | 74.2848 | 45.22 | 61.5712 | 61.5712 | 61.5712 | 61.5712 | 61.5712 | 61.5712 | 61.5712 | No | 2.8199 | 20.4801 | 20.4801 | 24.7492 | Yes | 0
1078 | 24 | 306 | 2012-08-28 | 2013-05-16 | 2013-05-20 | United States, Australia, New Zealand, Switzerland, Europe, Taiwan, Japan, Canada | NA | 6 | Monitor | NA | TFT LCD | TFT LCD | LED | NA | 13.2 | 23.5 | 27 | 311.7 | 1.78 | 1080 | 1920 | 2.074 | 1920 x 1080 | 1920 x 1080 | 6685 | 60 | 160 | 160 | 72%(type) | Yes | No | NA | NA | Digital,Analog | Yes | Yes | HDMI,VGA | None | None | None | Built-In Speakers | None |  | HDMI,VGA | None | None | None | None | 27 | 311.7 | None | None | None | Ac Wall Outlet | None | No | 335x597 | No | Display Power Management Signaling | None |  | No | No | No |  | 6.9 | 290 | 290 | 250 | 200 |  |  | 23.4 | 0.3 |  | 0.17 | 0.3 | 0.17 |  |  | 23.76 | 0.29 |  | 0.28 | 28.96 | 0.5 | 0.5 | 0 | 0 | 0.5 |  | 0 | Monitor | 6653.8338 | 28 | 2.5 | 30 | 200 | 90393 | 90.393 | No | No | No | No | No | No | No | No | 73.4526 | 51.34 | 60.739 | 60.739 | 60.739 | 60.739 | 60.739 | 60.739 | 60.739 | No | 3.6157 | 19.7843 | 19.7843 | 29.4145 | Yes | 0
1079 | 38 | 1154 | 2015-02-01 | 2015-01-05 | 2015-01-08 | United States, Australia, New Zealand, Switzerland, Europe, Taiwan, Japan, Canada |  | 6 | Monitor |  | TFT-LCD | TFT-LCD | LED |  | 13.2 | 23.5 | 27 | 311.4 | 1.78 | 1080 | 1920 | 2.074 | 1920 x 1080 | 1920 x 1080 | 6660 | 60 | 170 | 160 | N/A | No | No |  |  | Digital,Analog | Yes | No | HDMI,VGA |  | None |  | None |  |  | HDMI,VGA |  | None |  |  | 27 | 311.4 | None | None |  | Other | AC/DC Adapter | No | 598mm x 336mm | No | Display Power Management Signaling |  | 5 | No | No |  |  | 16.6 | 298.4 | 300 | 298 | 200.9 |  |  | 23.43 | 0.15 |  | 0.15 | 0.15 | 0.15 |  |  | 23.51 | 0.19 |  | 0.19 | 29.1 | 0.5 | 0.5 |  |  | 0.5 |  | 0 | Monitor | 6660.2441 | 28 | 2.5 | 30 | 200 | 92921.76 | 92.9218 | No | No | No | No | No | No | No | No | 72.6905 | 51.28 | 59.9769 | 59.9769 | 59.9769 | 59.9769 | 59.9769 | 59.9769 | 59.9769 | No | 3.7169 | 19.7131 | 19.7131 | 29.387 | Yes | 0
1080 | 35 | 726 | 2013-05-10 | 2013-05-14 | 2014-01-07 | United States, Australia, New Zealand, Switzerland, Europe, Taiwan, Japan, Canada |  | 6 | Monitor |  | VA LCD |  | LED |  | 24 | 2 | 27 | 311 | 1.78 | 1080 | 1920 | 2.074 | 1080 x 1920 | 1920 x 1080 | 163 | 60 | 178 | 178 | N/A | No | No |  |  | Digital,Analog | No | No | HDMI,VGA,DVI |  | None |  | None |  |  | HDMI,VGA,DVI |  | None |  |  | 27 | 311 | None | None |  | Ac Wall Outlet |  | No | 598 x 336 | No | Display Power Management Signaling |  | 0 | No | No |  |  | 29.5 | 321.5 | 303.5 | 279.6 | 200.1 |  |  | 23.45 | 0.36 |  | 0.24 | 0.36 | 0.24 |  |  | 23.24 | 0.41 |  | 0.26 | 29.1 | 0.5 | 0.5 |  |  | 0.52 |  | 0 | Monitor | 6668.8103 | 28 | 2.5 | 30 | 300 | 99986.5 | 99.9865 | No | No | No | No | No | No | No | No | 73.9475 | 51.2 | 61.2339 | 61.2339 | 61.2339 | 61.2339 | 61.2339 | 61.2339 | 61.2339 | No | 3.9995 | 19.4505 | 19.4505 | 29.3504 | Yes | 0
1081 | 38 | 1142 | 2013-01-21 | 2013-01-08 | 2013-01-24 | United States, Australia, New Zealand, Switzerland, Europe, Taiwan, Japan, Canada |  | 6 | Monitor |  | TN LCD |  | LED |  | 13.2 | 23.5 | 27 | 310.9 | 1.78 | 1920 | 1080 | 2.074 | 1080 x 1920 | 1080 x 1920 | 6670 | 60 | 170 | 160 | N/A | No | No |  |  | Digital,Analog | Yes | Yes | HDMI,VGA |  | None |  | None |  |  | HDMI,VGA |  | None |  |  | 27 | 310.9 | None | None |  | Ac Wall Outlet |  | No | 597mm X 336mm | No | Display Power Management Signaling |  | 5 | No | No |  |  | 11.5 | 364 | 300 | 338 | 200 |  |  | 23.46 | 0.23 |  | 0.21 | 0.23 | 0.21 |  |  | 23.28 | 0.27 |  | 0.23 | 29 | 0.5 | 0.5 |  |  | 0.53 |  | 0 | Monitor | 6670.9553 | 28 | 2.5 | 30 | 300 | 113167.6 | 113.1676 | No | No | No | No | No | No | No | No | 73.238 | 51.18 | 60.5244 | 60.5244 | 60.5244 | 60.5244 | 60.5244 | 60.5244 | 60.5244 | No | 4.5267 | 18.9333 | 18.9333 | 29.3412 | Yes | 0
1082 | 38 | 1150 | 2013-01-07 | 2012-12-20 | 2013-01-08 | United States, Australia, New Zealand, Switzerland, Europe, Taiwan, Japan, Canada |  | 6 | Monitor |  | TN LCD |  | LED |  | 13.2 | 23.5 | 27 | 310.9 | 1.78 | 1920 | 1080 | 2.074 | 1080 x 1920 | 1080 x 1920 | 6670 | 60 | 178 | 178 | N/A | No | No |  |  | Digital,Analog | Yes | Yes | HDMI,VGA |  | None |  | None |  |  | HDMI,VGA |  | None |  |  | 27 | 310.9 | None | None |  | Ac Wall Outlet |  | No | 597mm X 336mm | No | Display Power Management Signaling |  | 5 | No | No |  |  | 19.5 | 363.6 | 350 | 338 | 200 |  |  | 23.5 | 0.15 |  | 0.14 | 0.15 | 0.14 |  |  | 23.44 | 0.19 |  | 0.18 | 29 | 0.5 | 0.5 |  |  | 0.51 |  | 0 | Monitor | 6670.9553 | 28 | 2.5 | 30 | 300 | 113043.24 | 113.0432 | No | No | No | No | No | No | No | No | 72.9051 | 51.18 | 60.1915 | 60.1915 | 60.1915 | 60.1915 | 60.1915 | 60.1915 | 60.1915 | No | 4.5217 | 18.9783 | 18.9783 | 29.3412 | Yes | 0
1083 | 5 | 1190 | 2012-11-21 | 2013-01-29 | 2013-03-25 | United States, Australia, New Zealand, Switzerland, Europe, Taiwan, Japan, Canada |  | 6 | Monitor |  | TN LCD |  | LED |  | 13.2 | 23.5 | 27 | 311.3 | 1.78 | 1080 | 1920 | 2.074 | 1920 x 1080 | 1920 x 1080 | 6661 | 60 | 178 | 178 | RGB | No | No |  |  | Digital,Analog | Yes | Yes | HDMI,VGA,DVI |  | USB Hubs/Ports |  | None |  |  | HDMI,VGA,DVI |  | USB 3.x |  |  | 27 | 311.3 | USB Hubs/Ports | USB 3.x |  | Ac Wall Outlet |  | No | 597.6 X 336.15 | No | Display Power Management Signaling |  |  | No | No |  |  | 38.8 | 269.4 | 300 | 266.4 | 200 |  |  | 23.54 | 0.79 | 0.46 | 0.36 | 0.79 | 0.36 |  |  | 23.66 | 0.87 | 0.49 | 0.44 | 38.76 | 1.2 | 0.5 |  |  | 0.5 |  | 0 | Monitor | 6662.3836 | 28 | 2.5 | 30 | 200 | 83864.22 | 83.8642 | No | No | No | No | No | No | No | No | 76.6719 | 51.26 | 63.9583 | 63.9583 | 63.9583 | 63.9583 | 63.9583 | 63.9583 | 63.9583 | No | 3.3546 | 20.1854 | 20.1854 | 29.3779 | Yes | 0
1084 | 24 | 308 | 2012-08-28 | 2013-05-16 | 2013-05-20 | United States, Australia, New Zealand, Switzerland, Europe, Taiwan, Japan, Canada | NA | 6 | Monitor | NA | TFT LCD | TFT LCD | LED | NA | 13.2 | 23.5 | 27 | 311.7 | 1.78 | 1080 | 1920 | 2.074 | 1920 x 1080 | 1920 x 1080 | 6685 | 60 | 160 | 160 | 72%(type) | Yes | No | NA | NA | Digital,Analog | Yes | Yes | HDMI,VGA | None | USB Hubs/Ports | None | Built-In Speakers | None |  | HDMI,VGA | None | USB 2.x | None | None | 27 | 311.7 | USB Hubs/Ports | USB 2.x | None | Ac Wall Outlet | None | No | 335x597 | No | Display Power Management Signaling | None |  | No | No | No |  | 6.9 | 290 | 290 | 250 | 200 |  |  | 23.58 | 0.27 |  | 0.18 | 0.27 | 0.18 |  |  | 23.04 | 0.28 |  | 0.25 | 28.96 | 1 | 0.5 | 0 | 0 | 0.5 |  | 0 | Monitor | 6653.8338 | 28 | 2.5 | 30 | 200 | 90393 | 90.393 | No | No | No | No | No | No | No | No | 73.8337 | 51.34 | 61.12 | 61.12 | 61.12 | 61.12 | 61.12 | 61.12 | 61.12 | No | 3.6157 | 19.9643 | 19.9643 | 29.4145 | Yes | 0
1085 | 24 | 297 | 2011-05-28 | 2013-05-08 | 2013-06-13 | United States, Australia, New Zealand, Switzerland, Europe, Taiwan, Japan, Canada | NA | 6 | Monitor | NA | TN LCD | NA | LED | NA | 13.2 | 23.5 | 27 | 311.37 | 1.78 | 1080 | 1920 | 2.074 | 1920 x 1080 | 1920 x 1080 | 6660 | 60 | 170 | 160 | 72% of NTSC | Yes | No | NA | NA | Digital,Analog | No | Yes | DVI,VGA,DisplayPort | NA | None | NA | Built-In Speakers | NA |  | DVI,VGA,DisplayPort | NA | None | NA | NA | 27 | 311.37 | None | None | NA | Ac Wall Outlet | NA | No | 597.6x336.2 | No | Display Power Management Signaling | NA |  | No | No | No |  | 29.7 | 295.2 | 300 | 241.3 | 200 |  |  | 23.6 | 0.3 |  | 0.2 | 0.3 | 0.2 |  |  | 24.1 | 0.4 |  | 0.3 | 29.08 | 0.5 | 0.5 | 0 | 0 | 0.5 |  | 0 | Monitor | 6660.8858 | 28 | 2.5 | 30 | 200 | 91916.424 | 91.9164 | No | No | No | No | No | No | No | No | 74.0658 | 51.274 | 61.3522 | 61.3522 | 61.3522 | 61.3522 | 61.3522 | 61.3522 | 61.3522 | No | 3.6767 | 19.9233 | 19.9233 | 29.3843 | Yes | 0
1086 | 24 | 288 | 2012-07-24 | 2013-05-24 | 2013-05-28 | United States, Australia, New Zealand, Switzerland, Europe, Taiwan, Japan, Canada | NA | 6 | Monitor | NA | TFT LCD | TFT LCD | LED | NA | 13.2 | 23.5 | 27 | 311.4 | 1.78 | 1080 | 1920 | 2.074 | 1920 x 1080 | 1920 x 1080 | 6685 | 60 | 170 | 160 | 72% (Type) | Yes | No | NA | NA | Digital,Analog | No | Yes | VGA,DVI,DisplayPort | None | None | None | None | None |  | VGA,DVI,DisplayPort | None | None | None | None | 27 | 311.4 | None | None | None | Ac Wall Outlet | None | No | 335x597 | No | Display Power Management Signaling | None |  | No | No | No |  | 20 | 370 | 300 | 365 | 200 |  |  | 23.7 | 0.17 |  | 0.1 | 0.17 | 0.1 |  |  | 24 | 0.2 |  | 0.2 | 28.96 | 0.5 | 0.5 | 0 | 0 | 0.5 |  | 0 | Monitor | 6660.2441 | 28 | 2.5 | 30 | 300 | 115218 | 115.218 | No | No | No | No | No | No | No | No | 73.6322 | 51.28 | 60.9186 | 60.9186 | 60.9186 | 60.9186 | 60.9186 | 60.9186 | 60.9186 | No | 4.6087 | 19.0913 | 19.0913 | 29.387 | Yes | 0
1087 | 12 | 773 | 2013-11-15 | 2013-10-31 | 2013-12-02 |  |  | 6 | Monitor |  | TN LCD |  | LED |  | 13.2 | 23.5 | 27 | 311.7 | 1.78 | 1080 | 1920 | 2.074 | 1920 x 1080 | 1920 x 1080 | 6653 | 60 | 178 | 170 | N/A | No | No |  |  | Digital,Analog | Yes | No | HDMI,VGA,DVI |  | None |  | Built-In Speakers |  |  | HDMI,VGA,DVI |  | None |  |  | 27 | 311.7 | None | None |  | Ac Wall Outlet |  | No | 598mm x 336mm | No | Display Power Management Signaling |  | 1 | No | No |  |  | 9.1 | 242.6 | 300 | 210.9 | 200.2 |  |  | 23.98 | 0.35 |  | 0.31 | 0.35 | 0.31 |  |  | 23.98 | 0.4 |  | 0.38 | 29.1 | 0.5 | 0.5 |  |  | 0.48 |  | 0 | Monitor | 6653.8338 | 28 | 2.5 | 30 | 200 | 75618.42 | 75.6184 | No | No | No | No | No | No | No | No | 75.5156 | 51.34 | 62.802 | 62.802 | 62.802 | 62.802 | 62.802 | 62.802 | 62.802 | No | 3.0247 | 20.9553 | 20.9553 | 29.4145 | Yes | 0
1088 | 12 | 773 | 2013-11-15 | 2013-10-31 | 2013-12-02 |  |  | 6 | Monitor |  | TN LCD |  | LED |  | 13.2 | 23.5 | 27 | 311.7 | 1.78 | 1080 | 1920 | 2.074 | 1920 x 1080 | 1920 x 1080 | 6653 | 60 | 178 | 170 | N/A | No | No |  |  | Digital,Analog | Yes | No | HDMI,VGA,DVI |  | None |  | Built-In Speakers |  |  | HDMI,VGA,DVI |  | None |  |  | 27 | 311.7 | None | None |  | Ac Wall Outlet |  | No | 598mm x 336mm | No | Display Power Management Signaling |  | 1 | No | No |  |  | 14.2 | 242.6 | 300 | 210.9 | 200.2 |  |  | 23.98 | 0.35 |  | 0.31 | 0.35 | 0.31 |  |  | 23.98 | 0.4 |  | 0.38 | 29.1 | 0.5 | 0.5 |  |  | 0.48 |  | 0 | Monitor | 6653.8338 | 28 | 2.5 | 30 | 200 | 75618.42 | 75.6184 | No | No | No | No | No | No | No | No | 75.5156 | 51.34 | 62.802 | 62.802 | 62.802 | 62.802 | 62.802 | 62.802 | 62.802 | No | 3.0247 | 20.9553 | 20.9553 | 29.4145 | Yes | 0
1089 | 38 | 1152 | 2014-11-19 | 2014-10-12 | 2014-12-17 | United States, Australia, New Zealand, Switzerland, Europe, Canada |  | 6 | Monitor |  | TN LCD |  | LED |  | 13.3 | 23.6 | 27 | 314.34 | 1.78 | 1080 | 1920 | 2.074 | 1920 x 1080 | 1920 x 1080 | 6597 | 60 | 178 | 178 | NTSC 72% | Yes | No |  |  | Digital,Analog | Yes | No | HDMI,VGA,DisplayPort |  | None |  | None |  |  | HDMI,VGA,DisplayPort |  | None |  |  | 27 | 314.34 | None | None |  | Ac Wall Outlet |  | No | 600 mm X 377 mm | No | Display Power Management Signaling |  |  | No | No | No |  | 0 | 300 | 300 | 295 | 200 |  |  | 24 | 0.2 |  | 0.19 | 0.2 | 0.19 |  |  | 24 | 0.22 |  | 0.21 | 29.27 | 0.5 | 0.5 |  |  | 0.45 |  | 0 | Monitor | 6597.9513 | 28 | 2.5 | 30 | 300 | 94302 | 94.302 | No | No | No | No | No | No | No | No | 74.7228 | 51.868 | 62.0092 | 62.0092 | 62.0092 | 62.0092 | 62.0092 | 62.0092 | 62.0092 | No | 3.7721 | 20.2279 | 20.2279 | 29.656 | Yes | 0
1090 | 25 | 1280 | 2015-03-10 | 2014-08-21 | 2015-03-09 | United States, Australia, New Zealand, Switzerland, Europe, Taiwan, Japan, Canada |  | 6 | Monitor |  | IPS LCD |  | LED |  | 15.5 | 27.5 | 31.5 | 425.27 | 1.78 | 1080 | 1920 | 2.074 | 1920 x 1080 | 1920 x 1080 | 4877 | 60 | 178 | 178 | 72%(Typ.) CIE 1931 | No | No |  |  | Digital | Yes | No | VGA,DVI |  | None |  | None |  |  | VGA,DVI |  | None |  |  | 31.5 | 425.27 | None | None |  | Ac Wall Outlet |  | No | 698.4 x 392.85 | No | Display Power Management Signaling |  | 1 | No | No |  |  | 1.8 | 262.4 | 260 | 258.6 | 201.3 |  |  | 24.05 | 0.16 |  | 0.13 | 0.16 | 0.13 |  |  | 24.21 | 0.21 |  | 0.18 | 40.47 | 0.5 | 0.5 |  |  | 0.43 |  | 0 | Monitor | 4876.9017 | 28 | 2.5 | 40 | 200 | 111590.848 | 111.5908 | No | No | No | No | No | No | No | No | 74.6483 | 74.054 | 61.9347 | 61.9347 | 61.9347 | 61.9347 | 61.9347 | 61.9347 | 61.9347 | Yes | 4.4636 | 19.5864 | 19.5864 | 39.5977 | Yes | 0
1091 | 25 | 1280 | 2014-09-05 | 2014-08-21 | 2014-08-29 | United States, Australia, New Zealand, Switzerland, Europe, Taiwan, Japan, Canada |  | 6 | Monitor |  | IPS LCD |  | LED |  | 15.5 | 27.5 | 31.5 | 425.27 | 1.78 | 1080 | 1920 | 2.074 | 1920 x 1080 | 1920 x 1080 | 4877 | 60 | 178 | 178 | 72%(Typ.) CIE 1931 | No | No |  |  | Digital | Yes | No | VGA,DVI |  | None |  | None |  |  | VGA,DVI |  | None |  |  | 31.5 | 425.27 | None | None |  | Ac Wall Outlet |  | No | none | No | Display Power Management Signaling |  | 1 | No | No |  |  | 1.8 | 262.4 | 260 | 258.6 | 201.3 |  |  | 24.05 | 0.16 |  | 0.13 | 0.16 | 0.13 |  |  | 24.21 | 0.21 |  | 0.18 | 40.47 | 0.5 | 0.5 |  |  | 0.37 |  | 0 | Monitor | 4876.9017 | 28 | 2.5 | 40 | 200 | 111590.848 | 111.5908 | No | No | No | No | No | No | No | No | 74.6483 | 74.054 | 61.9347 | 61.9347 | 61.9347 | 61.9347 | 61.9347 | 61.9347 | 61.9347 | Yes | 4.4636 | 19.5864 | 19.5864 | 39.5977 | Yes | 0
1092 | 5 | 1137 | 2013-03-30 | 2013-04-14 | 2013-04-30 | United States, Australia, New Zealand, Switzerland, Europe, Taiwan, Japan, Canada |  | 6 | Monitor |  | TN LCD |  | LED |  | 132 | 235 | 27 | 312 | 1.78 | 1080 | 1920 | 2.074 | 1920 x 1080 | 1920 x 1080 | 6653 | 60 | 170 | 160 | N/A | No | No |  |  | Digital,Analog | Yes | No | HDMI,DVI,VGA |  | None |  | None |  |  | HDMI,DVI,VGA |  | None |  |  | 27 | 312 | None | None |  | Ac Wall Outlet |  | No | 598 x 336 | No | Display Power Management Signaling |  | 1 | No | No |  |  | 72.4 | 402.2 | 400 | 390.5 | 201 |  |  | 24.08 | 0.37 |  | 0.28 | 0.37 | 0.28 |  |  | 24.08 | 0.46 |  | 0.38 | 29.1 | 0.5 | 0.5 |  |  | 0.56 |  | 0 | Monitor | 6647.4359 | 28 | 2.5 | 30 | 400 | 125486.4 | 125.4864 | No | No | No | No | No | No | No | No | 75.9361 | 51.4 | 63.2224 | 63.2224 | 63.2224 | 63.2224 | 63.2224 | 63.2224 | 63.2224 | No | 5.0195 | 19.0605 | 19.0605 | 29.4419 | Yes | 0
1093 | 5 | 648 | 2015-03-01 | 2015-02-13 | 2015-02-19 | United States, Australia, New Zealand, Switzerland, Europe, Taiwan, Japan, Canada |  | 6 | Monitor |  | VA LCD |  | LED |  | 15.5 | 27.5 | 31.5 | 425.27 | 1.78 | 1080 | 1920 | 2.074 | 1920 x 1080 | 1920 x 1080 | 4876 | 60 | 178 | 178 | sRGB 91% | No | No |  |  | Digital,Analog | No | No | DVI,VGA |  | None |  | None |  |  | DVI,VGA |  | None |  |  | 31.5 | 425.27 | None | None |  | Ac Wall Outlet |  | No | 698.4 mm/392.8 mm/801.3 mm/31.5 Inch: (H/V/D/D_Inch) | No | Display Power Management Signaling |  |  | No | No |  |  | 0.1 | 333.5 | 300 | 332.9 | 201.2 |  |  | 24.09 | 0.23 |  | 0.21 | 0.23 | 0.21 |  |  | 24.28 | 0.28 |  | 0.26 | 40.47 | 0.5 | 0.5 |  |  | 0.59 |  | 0 | Monitor | 4876.9017 | 28 | 2.5 | 40 | 300 | 141827.545 | 141.8275 | No | No | No | No | No | No | No | No | 75.1696 | 74.054 | 62.4559 | 62.4559 | 62.4559 | 62.4559 | 62.4559 | 62.4559 | 62.4559 | Yes | 5.6731 | 18.4169 | 18.4169 | 39.5977 | Yes | 0
1094 | 38 | 1143 | 2013-07-01 | 2013-06-27 | 2013-07-01 | United States, Australia, New Zealand, Switzerland, Europe, Taiwan, Japan, Canada |  | 6 | Monitor |  | TN LCD |  | LED |  | 13.2 | 23.5 | 27 | 311.4 | 1.78 | 1080 | 1920 | 2.074 | 1920 x 1080 | 1920 x 1080 | 6660 | 60 | 170 | 160 | N/A | No | No |  |  | Digital,Analog | Yes | Yes | HDMI,VGA |  | None |  | None |  |  | HDMI,VGA |  | None |  |  | 27 | 311.4 | None | None |  | Ac Wall Outlet |  | No | 598 x 336 | No | Display Power Management Signaling |  | 5 | No | No |  |  | 9 | 327.6 | 300 | 323.8 | 200.9 |  |  | 24.12 | 0.25 |  | 0.16 | 0.25 | 0.16 |  |  | 24.07 | 0.23 |  | 0.18 | 29.1 | 0.5 | 0.5 |  |  | 0.51 |  | 0 | Monitor | 6660.2441 | 28 | 2.5 | 30 | 300 | 102014.64 | 102.0146 | No | No | No | No | No | No | No | No | 75.3754 | 51.28 | 62.6618 | 62.6618 | 62.6618 | 62.6618 | 62.6618 | 62.6618 | 62.6618 | No | 4.0806 | 20.0394 | 20.0394 | 29.387 | Yes | 0
1095 | 26 | 832 | 2013-02-03 | 2013-05-02 | 2013-06-18 | United States, Australia, New Zealand, Switzerland, Europe, Taiwan, Japan, Canada | Add 100V test data | 6 | Monitor | NA | TFT LCD | TFT LCD | LED | NA | 13.2 | 23.6 | 27 | 311.7 | 1.78 | 1080 | 1920 | 2.074 | 1920 x 1080 | 1920 x 1080 | 6654 | 60 | 170 | 160 | 72% of NTSC | Yes | No | NA | NA | Digital,Analog | No | Yes | HDMI,DVI,VGA | NA | USB Hubs/Ports | NA | Built-In Speakers | NA |  | HDMI,DVI,VGA | NA | USB 2.x | NA | NA | 27 | 311.7 | USB Hubs/Ports | USB 2.x | NA | Ac Wall Outlet | NA | No | 598x336 | No | Display Power Management Signaling | NA |  | No | No | No |  | 7.7 | 399 | 400 | 311.8 | 200 |  |  | 24.2 | 0.5 |  | 0.4 | 0.5 | 0.4 |  |  | 24.5 | 0.5 |  | 0.4 | 29.1 | 1 | 0.5 | 0 | 0 | 0.5 |  | 0 | Monitor | 6653.8338 | 28 | 2.5 | 30 | 300 | 124368.3 | 124.3683 | No | No | No | No | No | No | No | No | 77.0442 | 51.34 | 64.3306 | 64.3306 | 64.3306 | 64.3306 | 64.3306 | 64.3306 | 64.3306 | No | 4.9747 | 19.2253 | 19.2253 | 29.4145 | Yes | 0
1096 | 12 | 780 | 2014-10-06 | 2014-10-01 | 2014-10-02 | United States, Australia, New Zealand, Switzerland, Europe, Taiwan, Japan, Canada |  | 6 | Monitor |  | TN LCD |  | LED |  | 13.2 | 23.5 | 27 | 311.67 | 1.78 | 1080 | 1920 | 2.074 | 1920 x 1080 | 1920 x 1080 | 6653 | 60 | 178 | 178 | sRGB 103% | Yes | No |  |  | Digital,Analog | No | No | HDMI,DVI,VGA |  | None |  | None |  |  | HDMI,DVI,VGA |  | None |  |  | 27 | 311.67 | None | None |  | Ac Wall Outlet |  | No | 597.9 mm/336.3 mm/686 mm/27 Inch: (H/V/D/D_Inch) | No | Display Power Management Signaling |  |  | No | No |  |  | 0.2 | 255.5 | 250 | 249.7 | 201.5 |  |  | 24.32 | 0.2 |  | 0.17 | 0.2 | 0.17 |  |  | 24.74 | 0.23 |  | 0.23 | 29.11 | 0.5 | 0.5 |  |  | 0.59 |  | 0 | Monitor | 6654.4743 | 28 | 2.5 | 30 | 200 | 79631.685 | 79.6317 | No | No | No | No | No | No | No | No | 75.7039 | 51.334 | 62.9903 | 62.9903 | 62.9903 | 62.9903 | 62.9903 | 62.9903 | 62.9903 | No | 3.1853 | 21.1347 | 21.1347 | 29.4117 | Yes | 0
1097 | 52 | 1370 | 2014-12-28 | 2014-11-20 | 2014-11-24 | United States, Australia, New Zealand, Switzerland, Europe, Taiwan, Japan, Canada | NA | 6 | Monitor | NA | TFT LCD | TFT LCD | LED | NA | 13.4 | 24.4 | 28 | 328.37 | 1.78 | 1080 | 1920 | 2.074 | 1920 x 1080 | 1920 x 1080 | 6315 | 60 | 176 | 176 | 72% of NTSC | Yes | No | NA | NA | Digital,Analog | No | Yes | HDMI,VGA,DisplayPort | NA | USB Hubs/Ports | None | Built-In Speakers | None |  | HDMI,VGA,DisplayPort | NA | USB 2.x | None | None | 28 | 328.37 | USB Hubs/Ports | USB 2.x | None | Ac Wall Outlet | None | No | 620.9x341.2 | No | Display Power Management Signaling | None |  | No | No | No |  | 12 | 305 | 305 | 265 | 200 |  |  | 24.34 | 0.2 |  | 0.15 | 0.2 | 0.15 |  |  | 24.65 | 0.23 |  | 0.18 | 30.78 | 1 | 0.5 | 0 | 0 | 0.5 |  | 0 | Monitor | 6316.0459 | 28 | 2.5 | 30 | 300 | 100152.85 | 100.1529 | No | No | No | No | No | No | No | No | 75.7652 | 54.674 | 63.0516 | 63.0516 | 63.0516 | 63.0516 | 63.0516 | 63.0516 | 63.0516 | No | 4.0061 | 20.3339 | 20.3339 | 30.9359 | Yes | 0
1098 | 25 | 1305 | 2013-03-29 | 2013-03-21 | 2013-03-25 | United States, Australia, New Zealand, Switzerland, Europe, Taiwan, Japan, Canada |  | 6 | Monitor |  | TN LCD |  | LED |  | 132 | 235 | 27 | 311 | 1.78 | 1080 | 1920 | 2.074 | 1920 x 1080 | 1920 x 1080 | 6660 | 60 | 178 | 178 | N/A | No | No |  |  | Digital,Analog | No | No | HDMI,DVI,VGA,DisplayPort |  | USB Hubs/Ports |  | None |  |  | HDMI,DVI,VGA,DisplayPort |  | USB 3.x |  |  | 27 | 311 | USB Hubs/Ports | USB 3.x |  | Ac Wall Outlet |  | No | 598 x 336 | No | Display Power Management Signaling |  | 1 | No | No |  |  | 12.1 | 296 | 282.1 | 279.8 | 201 |  |  | 24.35 | 0.79 |  | 0.19 | 0.79 | 0.19 |  |  | 24.14 | 0.88 |  | 0.22 | 29.1 | 1.2 | 0.5 |  |  | 0.47 |  | 0 | Monitor | 6668.8103 | 28 | 2.5 | 30 | 200 | 92056 | 92.056 | No | No | No | No | No | No | No | No | 79.1554 | 51.2 | 66.4417 | 66.4417 | 66.4417 | 66.4417 | 66.4417 | 66.4417 | 66.4417 | No | 3.6822 | 20.6678 | 20.6678 | 29.3504 | Yes | 0
1099 | 25 | 1305 | 2013-03-29 | 2013-03-21 | 2013-08-15 | United States, Australia, New Zealand, Switzerland, Europe, Taiwan, Japan, Canada |  | 6 | Monitor |  | TN LCD |  | LED |  | 132 | 235 | 27 | 311 | 1.78 | 1080 | 1920 | 2.074 | 1920 x 1080 | 1920 x 1080 | 6660 | 60 | 178 | 178 | N/A | No | No |  |  | Digital,Analog | No | No | HDMI,DVI,VGA,DisplayPort |  | USB Hubs/Ports |  | None |  |  | HDMI,DVI,VGA,DisplayPort |  | USB 3.x |  |  | 27 | 311 | USB Hubs/Ports | USB 3.x |  | Ac Wall Outlet |  | No | 598 x 336 | No | Display Power Management Signaling |  | 0 | No | No |  |  | 12.1 | 296 | 282.1 | 279.8 | 201 |  |  | 24.35 | 0.79 |  | 0.19 | 0.79 | 0.19 |  |  | 24.14 | 0.88 |  | 0.22 | 29.1 | 1.2 | 0.5 |  |  | 0.47 |  | 0 | Monitor | 6668.8103 | 28 | 2.5 | 30 | 200 | 92056 | 92.056 | No | No | No | No | No | No | No | No | 79.1554 | 51.2 | 66.4417 | 66.4417 | 66.4417 | 66.4417 | 66.4417 | 66.4417 | 66.4417 | No | 3.6822 | 20.6678 | 20.6678 | 29.3504 | Yes | 0
1100 | 13 | 1135 | 2014-09-03 | 2014-09-26 | 2014-09-30 | United States, Australia, New Zealand, Switzerland, Europe, Taiwan, Japan, Canada | NA | 6 | Monitor | NA | TN LCD | NA | LED | NA | 13.2 | 23.5 | 27 | 311.67 | 1.78 | 1080 | 1920 | 2.074 | 1920 x 1080 | 1920 x 1080 | 6209 | 60 | 178 | 178 | 72% Typ. | No | No | NA | NA | Digital,Analog | Yes | Yes | HDMI,VGA | None | None | None | Built-In Speakers | None |  | HDMI,VGA | None | None | None | None | 27 | 311.67 | None | None | None | Ac Wall Outlet | None | No | 597.9x336.3 | No | Display Power Management Signaling | None |  | No | No | No |  | 8.3 | 294 | 300 | 224 | 200 |  |  | 24.38 | 0.35 |  | 0.24 | 0.35 | 0.24 |  |  | 24.31 | 0.39 |  | 0.26 | 31.34 | 0.5 | 0.5 | 0 | 0 | 0.44 |  | 0 | Monitor | 6654.4743 | 28 | 2.5 | 30 | 200 | 91630.98 | 91.631 | No | No | No | No | No | No | No | No | 76.742 | 51.334 | 64.0284 | 64.0284 | 64.0284 | 64.0284 | 64.0284 | 64.0284 | 64.0284 | No | 3.6652 | 20.7148 | 20.7148 | 29.4117 | Yes | 0
1101 | 24 | 292 | 2013-11-10 | 2013-11-26 | 2013-12-04 | United States, Australia, New Zealand, Switzerland, Europe, Taiwan, Japan, Canada | NA | 6 | Monitor | NA | TN LCD | NA | LED | NA | 13.2 | 23.6 | 27 | 311.7 | 1.78 | 1080 | 1920 | 2.074 | 1920 x 1080 | 1920 x 1080 | 6654 | 60 | 170 | 160 | 72% of NTSC | Yes | No | NA | NA | Digital,Analog | No | Yes | HDMI,DVI,VGA,Other,DisplayPort | SmartKeypad port;MHL | USB Hubs/Ports | NA | Built-In Speakers | NA |  | HDMI,DVI,VGA,Other,DisplayPort | SmartKeypad port;MHL | USB 3.x | NA | NA | 27 | 311.7 | USB Hubs/Ports | USB 3.x | NA | Ac Wall Outlet | NA | No | 598x336 | No | Display Power Management Signaling | NA |  | No | No | No |  | 24 | 311 | 300 | 297 | 202 |  |  | 24.49 | 0.77 |  | 0.23 | 0.77 | 0.23 |  |  | 24.3 | 0.81 |  | 0.27 | 29.1 | 1.2 | 0.5 | 0 | 0 | 0.5 |  | 0 | Monitor | 6653.8338 | 28 | 2.5 | 30 | 300 | 96938.7 | 96.9387 | No | No | No | No | No | No | No | No | 79.4707 | 51.34 | 66.7571 | 66.7571 | 66.7571 | 66.7571 | 66.7571 | 66.7571 | 66.7571 | No | 3.8775 | 20.6125 | 20.6125 | 29.4145 | Yes | 0
1102 | 38 | 1156 | 2015-05-01 | 2015-04-03 | 2015-04-14 | United States, Australia, New Zealand, Switzerland, Europe, Taiwan, Japan, Canada |  | 6 | Monitor |  | TN LCD |  | LED |  | 13.2 | 23.5 | 27 | 311.7 | 1.78 | 1080 | 1920 | 2.074 | 1920 x 1080 | 1920 x 1080 | 6653 | 60 | 170 | 160 | N/A | No | No |  |  | Digital,Analog | No | No | VGA,DVI,DisplayPort |  | None |  | None |  |  | VGA,DVI,DisplayPort |  | None |  |  | 27 | 311.7 | None | None |  | Ac Wall Outlet |  | No | 598mm x 336mm | No | Display Power Management Signaling |  | 1 | No | No |  |  | 17 | 264 | 300 | 264 | 201 |  |  | 24.52 | 0.14 |  | 0 | 0.14 | 0 |  |  | 24.15 | 0.15 |  | 0 | 29.1 | 0.5 | 0.5 |  |  | 0.59 |  | 0 | Monitor | 6653.8338 | 28 | 2.5 | 30 | 200 | 82288.8 | 82.2888 | No | No | No | No | No | No | No | No | 75.9755 | 51.34 | 63.2619 | 63.2619 | 63.2619 | 63.2619 | 63.2619 | 63.2619 | 63.2619 | No | 3.2916 | 21.2284 | 21.2284 | 29.4145 | Yes | 0
1103 | 21 | 310 | 2013-01-02 | 2013-03-04 | 2013-03-07 | United States, Australia, New Zealand, Switzerland, Europe, Taiwan, Japan, Canada | NA | 6 | Monitor | NA | TFT LCD | TFT LCD | LED | NA | 13.2 | 23.6 | 27 | 311.7 | 1.78 | 1080 | 1920 | 2.074 | 1920 x 1080 | 1920 x 1080 | 6654 | 60 | 160 | 160 | 72%(type) | Yes | No |  |  | Digital,Analog | Yes | Yes | HDMI,DVI,VGA | NA | None | NA | None | NA |  | HDMI,DVI,VGA | NA | None | NA | NA | 27 | 311.7 | None | None | NA | Ac Wall Outlet | NA | No | 597x336 | No | Display Power Management Signaling | NA |  | No | No | No |  | 0 | 275 | 239 | 275 | 200 |  |  | 24.68 | 0.19 |  | 0.15 | 0.19 | 0.15 |  |  | 24.7 | 0.21 |  | 0.16 | 29.09 | 0.5 | 0.5 | 0 | 0 | 0.4 |  | 0 | Monitor | 6653.8338 | 28 | 2.5 | 30 | 200 | 85717.5 | 85.7175 | No | No | No | No | No | No | No | No | 76.7507 | 51.34 | 64.0371 | 64.0371 | 64.0371 | 64.0371 | 64.0371 | 64.0371 | 64.0371 | No | 3.4287 | 21.2513 | 21.2513 | 29.4145 | Yes | 0
1104 | 21 | 311 | 2013-01-02 | 2013-03-04 | 2013-10-30 | Australia, New Zealand, Switzerland, Europe, Taiwan, Japan, Canada | Removed major markets | 6 | Monitor | NA | TFT LCD | TFT LCD | LED | NA | 13.2 | 23.6 | 27 | 311.7 | 1.78 | 1080 | 1920 | 2.074 | 1920 x 1080 | 1920 x 1080 | 6654 | 60 | 160 | 160 | 72%(type) | Yes | No |  |  | Digital,Analog | Yes | Yes | HDMI,DVI,VGA | NA | None | NA | None | NA |  | HDMI,DVI,VGA | NA | None | NA | NA | 27 | 311.7 | None | None | NA | Ac Wall Outlet | NA | No | 597x336 | No | Display Power Management Signaling | NA |  | No | No | No |  | 0 | 275 | 239 | 275 | 200 |  |  | 24.68 | 0.19 |  | 0.15 | 0.19 | 0.15 |  |  | 24.7 | 0.21 |  | 0.16 | 29.09 | 0.5 | 0.5 | 0 | 0 | 0.4 |  | 0 | Monitor | 6653.8338 | 28 | 2.5 | 30 | 200 | 85717.5 | 85.7175 | No | No | No | No | No | No | No | No | 76.7507 | 51.34 | 64.0371 | 64.0371 | 64.0371 | 64.0371 | 64.0371 | 64.0371 | 64.0371 | No | 3.4287 | 21.2513 | 21.2513 | 29.4145 | Yes | 0
1105 | 21 | 312 | 2013-01-02 | 2015-02-25 | 2015-03-04 | United States | NA | 6 | Monitor | NA | TFT LCD | TFT LCD | LED | NA | 13.2 | 23.6 | 27 | 311.7 | 1.78 | 1080 | 1920 | 2.074 | 1920 x 1080 | 1920 x 1080 | 6654 | 60 | 160 | 160 | 72%(type) | Yes | No |  |  | Digital,Analog | Yes | Yes | HDMI,DVI,VGA | NA | None | NA | None | NA |  | HDMI,DVI,VGA | NA | None | NA | NA | 27 | 311.7 | None | None | NA | Ac Wall Outlet | NA | No | 597x336 | No | Display Power Management Signaling | NA |  | No | No | No |  | 0 | 275 | 239 | 275 | 200 |  |  | 24.68 | 0.19 |  | 0.15 | 0.19 | 0.15 |  |  | 24.7 | 0.21 |  | 0.16 | 29.09 | 0.5 | 0.5 | 0 | 0 | 0.4 |  | 0 | Monitor | 6653.8338 | 28 | 2.5 | 30 | 200 | 85717.5 | 85.7175 | No | No | No | No | No | No | No | No | 76.7507 | 51.34 | 64.0371 | 64.0371 | 64.0371 | 64.0371 | 64.0371 | 64.0371 | 64.0371 | No | 3.4287 | 21.2513 | 21.2513 | 29.4145 | Yes | 0
1106 | 19 | 1029 | 2014-02-04 | 2013-12-16 | 2013-12-19 | United States, Australia, New Zealand, Switzerland, Europe, Taiwan, Japan, Canada | NA | 6 | Monitor | NA | TN LCD | NA | LED | NA | 13.4 | 24.4 | 28 | 328.23 | 1.78 | 1080 | 1920 | 2.074 | 1920 x 1080 | 1920 x 1080 | 6318 | 60 | 160 | 160 | 72% of NTSC | Yes | No | NA | NA | Digital,Analog | No | Yes | HDMI,VGA,USB 3.0 | NA | USB Hubs/Ports | None | None | None |  | HDMI,VGA,USB 3.0 | NA | USB 3.x | None | None | 28 | 328.23 | USB Hubs/Ports | USB 3.x | None | Ac Wall Outlet | NA | No | 620.9x341.2 | No | Display Power Management Signaling | None |  | No | No | No |  | 3.9 | 316.7 | 300 | 232.8 | 200 |  |  | 24.68 | 0.32 |  | 0.22 | 0.32 | 0.22 |  |  | 24.88 | 0.38 |  | 0.28 | 30.76 | 1.2 | 0.5 | 0 | 0 | 0.5 |  | 0 | Monitor | 6318.7399 | 28 | 2.5 | 30 | 300 | 103950.441 | 103.9504 | No | No | No | No | No | No | No | No | 77.491 | 54.646 | 64.7773 | 64.7773 | 64.7773 | 64.7773 | 64.7773 | 64.7773 | 64.7773 | No | 4.158 | 20.522 | 20.522 | 30.9232 | Yes | 0
1107 | 5 | 480 | 2013-09-15 | 2013-09-23 | 2013-09-26 | United States, Australia, New Zealand, Switzerland, Europe, Taiwan, Japan, Canada | NA | 6 | Monitor | NA | TFT LCD | TFT LCD | LED | NA | 13.4 | 24.4 | 28 | 326.96 | 1.78 | 1080 | 1920 | 2.074 | 1920 x 1080 | 1920 x 1080 | 6343 | 60 | 176 | 176 | 72% of NTSC | Yes | No | NA | NA | Digital,Analog | No | Yes | DVI,VGA,DisplayPort | NA | USB Hubs/Ports | NA | Built-In Speakers | NA |  | DVI,VGA,DisplayPort | NA | USB 3.x | NA | NA | 28 | 326.96 | USB Hubs/Ports | USB 3.x | NA | Ac Wall Outlet | NA | No | 620.9x341.2 | No | Display Power Management Signaling | NA |  | No | No | No |  | 15 | 325 | 325 | 238 | 200 |  |  | 24.88 | 0.33 |  | 0.19 | 0.33 | 0.19 |  |  | 25.33 | 0.48 |  | 0.34 | 30.64 | 1.2 | 0.5 | 0 | 0 | 0.9 |  | 0 | Monitor | 6343.2836 | 28 | 2.5 | 30 | 300 | 106262 | 106.262 | No | No | No | No | No | No | No | No | 78.1611 | 54.392 | 65.4475 | 65.4475 | 65.4475 | 65.4475 | 65.4475 | 65.4475 | 65.4475 | No | 4.2505 | 20.6295 | 20.6295 | 30.8076 | Yes | 0
1108 | 47 | 281 | 2013-03-12 | 2013-10-11 | 2013-06-27 | United States, Australia, New Zealand, Switzerland, Europe, Taiwan, Japan, Canada | NA | 6 | Monitor | NA | TN LCD | NA | LED | NA | 13.2 | 23.6 | 27 | 311.52 | 1.78 | 1080 | 1920 | 2.074 | 1920 x 1080 | 1920 x 1080 | 6656 | 60 | 170 | 160 | 72% of NTSC | Yes | No | NA | NA | Digital,Analog | No | Yes | HDMI,VGA,DVI,DisplayPort | Audio;Earphone | None | NA | Built-In Speakers | NA |  | HDMI,VGA,DVI,DisplayPort | Audio;Earphone | None | NA | NA | 27 | 311.52 | None | None | NA | Ac Wall Outlet | NA | No | 597.9x336.3 | No | Display Power Management Signaling | NA |  | No | No | No |  | 27.1 | 321 | 300 | 285 | 200 |  |  | 24.89 | 0.37 |  | 0.15 | 0.37 | 0.15 |  |  | 24.74 | 0.41 |  | 0.17 | 29.05 | 0.5 | 0.5 | 0 | 0 | 0.5 |  | 0 | Monitor | 6657.6785 | 28 | 2.5 | 30 | 300 | 99997.92 | 99.9979 | No | No | No | No | No | No | No | No | 78.4195 | 51.304 | 65.7059 | 65.7059 | 65.7059 | 65.7059 | 65.7059 | 65.7059 | 65.7059 | No | 3.9999 | 20.8901 | 20.8901 | 29.398 | Yes | 0
1109 | 35 | 728 | 2013-02-02 | 2013-05-15 | 2013-06-04 | United States, Australia, New Zealand, Switzerland, Europe, Taiwan, Japan, Canada | NA | 6 | Monitor | NA | TFT LCD | TFT LCD | LED | NA | 13.2 | 23.6 | 27 | 311.7 | 1.78 | 1080 | 1920 | 2.074 | 1920 x 1080 | 1920 x 1080 | 6654 | 60 | 170 | 160 | 72% of NTSC | Yes | No |  |  | Digital,Analog | No | Yes | HDMI,VGA,DVI | NA | None | NA | Built-In Speakers | NA |  | HDMI,VGA,DVI | NA | None | NA | NA | 27 | 311.7 | None | None | NA | Ac Wall Outlet | NA | No | 597.9x336.3 | No | Display Power Management Signaling | NA |  | No | No | No |  | 29.5 | 355.8 | 300 | 300.6 | 200 |  |  | 25.1 | 0.2 |  | 0.2 | 0.2 | 0.2 |  |  | 25.2 | 0.2 |  | 0.2 | 29.1 | 0.5 | 0.5 | 0 | 0 | 0.4 |  | 0 | Monitor | 6653.8338 | 28 | 2.5 | 30 | 300 | 110902.86 | 110.9029 | No | No | No | No | No | No | No | No | 78.0954 | 51.34 | 65.3818 | 65.3818 | 65.3818 | 65.3818 | 65.3818 | 65.3818 | 65.3818 | No | 4.4361 | 20.6639 | 20.6639 | 29.4145 | Yes | 0
1110 | 25 | 938 | 2013-05-10 | 2013-05-06 | 2013-05-14 | United States, Australia, New Zealand, Switzerland, Europe, Taiwan, Japan, Canada |  | 6 | Monitor |  | IPS LCD |  | LED |  | 13.2 | 23.5 | 27 | 311.67 | 1.78 | 1080 | 1920 | 2.074 | 1920 x 1080 | 1920 x 1080 | 6654 | 60 | 178 | 178 | 72%(Typ.) CIE1931 | No | No |  |  | Digital,Analog | Yes | No | HDMI,VGA |  | None |  | Built-In Speakers |  |  | HDMI,VGA |  | USB 2.x |  |  | 27 | 311.67 | None | USB 2.x |  | Ac Wall Outlet |  | No | 597.89mm X 336.31mm | No | Display Power Management Signaling |  | 1 | No | No |  |  | 5.3 | 284.7 | 280 | 284.2 | 200.3 |  |  | 25.23 | 0.27 |  | 0.25 | 0.27 | 0.25 |  |  | 25.2 | 0.34 |  | 0.31 | 29.1 | 0.5 | 0.5 |  |  | 0.36 |  | 0 | Monitor | 6654.4743 | 28 | 2.5 | 30 | 200 | 88732.449 | 88.7324 | No | No | No | No | No | No | No | No | 78.8926 | 51.334 | 66.1789 | 66.1789 | 66.1789 | 66.1789 | 66.1789 | 66.1789 | 66.1789 | No | 3.5493 | 21.6807 | 21.6807 | 29.4117 | Yes | 0
1111 | 25 | 938 | 2013-05-10 | 2013-05-06 | 2013-05-14 | United States, Australia, New Zealand, Switzerland, Europe, Taiwan, Japan, Canada |  | 6 | Monitor |  | IPS LCD |  | LED |  | 13.2 | 23.5 | 27 | 311.67 | 1.78 | 1080 | 1920 | 2.074 | 1920 x 1080 | 1920 x 1080 | 6654 | 60 | 178 | 178 | 72%(Typ.) CIE1931 | No | No |  |  | Digital,Analog | Yes | No | HDMI,VGA |  | None |  | Built-In Speakers |  |  | HDMI,VGA |  | USB 2.x |  |  | 27 | 311.67 | None | USB 2.x |  | Ac Wall Outlet |  | No | 597.89mm X 336.31mm | No | Display Power Management Signaling |  | 1 | No | No |  |  | 5.3 | 284.7 | 280 | 284.2 | 200.3 |  |  | 25.23 | 0.27 |  | 0.25 | 0.27 | 0.25 |  |  | 25.2 | 0.34 |  | 0.31 | 29.1 | 0.5 | 0.5 |  |  | 0.36 |  | 0 | Monitor | 6654.4743 | 28 | 2.5 | 30 | 200 | 88732.449 | 88.7324 | No | No | No | No | No | No | No | No | 78.8926 | 51.334 | 66.1789 | 66.1789 | 66.1789 | 66.1789 | 66.1789 | 66.1789 | 66.1789 | No | 3.5493 | 21.6807 | 21.6807 | 29.4117 | Yes | 0
1112 | 25 | 938 | 2013-05-10 | 2013-05-06 | 2013-05-14 | United States, Australia, New Zealand, Switzerland, Europe, Taiwan, Japan, Canada |  | 6 | Monitor |  | IPS LCD |  | LED |  | 13.2 | 23.5 | 27 | 311.67 | 1.78 | 1080 | 1920 | 2.074 | 1920 x 1080 | 1920 x 1080 | 6654 | 60 | 178 | 178 | 72%(Typ.) CIE1931 | No | No |  |  | Digital,Analog | Yes | No | HDMI,VGA |  | None |  | Built-In Speakers |  |  | HDMI,VGA |  | USB 2.x |  |  | 27 | 311.67 | None | USB 2.x |  | Ac Wall Outlet |  | No | 597.89mm X 336.31mm | No | Display Power Management Signaling |  | 1 | No | No |  |  | 5.3 | 284.7 | 280 | 284.2 | 200.3 |  |  | 25.23 | 0.27 |  | 0.25 | 0.27 | 0.25 |  |  | 25.2 | 0.34 |  | 0.31 | 29.1 | 0.5 | 0.5 |  |  | 0.36 |  | 0 | Monitor | 6654.4743 | 28 | 2.5 | 30 | 200 | 88732.449 | 88.7324 | No | No | No | No | No | No | No | No | 78.8926 | 51.334 | 66.1789 | 66.1789 | 66.1789 | 66.1789 | 66.1789 | 66.1789 | 66.1789 | No | 3.5493 | 21.6807 | 21.6807 | 29.4117 | Yes | 0
1113 | 24 | 302 | 2013-01-27 | 2012-12-17 | 2013-04-10 | United States, Australia, New Zealand, Switzerland, Europe, Taiwan, Japan, Canada | NA | 6 | Monitor | NA | TFT LCD | TFT LCD | LED | NA | 13.2 | 23.5 | 27 | 311.27 | 1.78 | 1080 | 1920 | 2.074 | 1920 x 1080 | 1920 x 1080 | 6685 | 60 | 178 | 178 | 72%(type) | Yes | No | NA | NA | Digital,Analog | Yes | Yes | HDMI,DVI,VGA | NA | None | NA | 3D,Built-In Speakers | NA |  | HDMI,DVI,VGA | NA | None | NA | NA | 27 | 311.27 | None | None | NA | Ac Wall Outlet | NA | No | 597.6 x 336.15 | No | Display Power Management Signaling | NA |  | No | No | No |  | 6.9 | 290 | 250 | 250 | 200 |  |  | 25.25 | 0.34 |  | 0.22 | 0.34 | 0.22 |  |  | 25.37 | 0.35 |  | 0.25 | 28.96 | 0.5 | 0.5 | 0 | 0 | 0.5 |  | 0 | Monitor | 6663.0257 | 28 | 2.5 | 30 | 200 | 90268.3 | 90.2683 | No | No | No | No | No | No | No | No | 79.3525 | 51.254 | 66.6388 | 66.6388 | 66.6388 | 66.6388 | 66.6388 | 66.6388 | 66.6388 | No | 3.6107 | 21.6393 | 21.6393 | 29.3751 | Yes | 0
1114 | 22 | 452 | 2014-02-15 | 2014-01-15 | 2014-01-22 | Europe | Change of Mfg Partner Contact Name | 6 | Monitor |  | TN LCD |  | LED |  | 13 | 24 | 27 | 312 | 1.78 | 1080 | 1920 | 2.074 | 1920 x 1080 | 1920 x 1080 | 163 | 60 | 170 | 160 | N/A | No | No |  |  | Digital | No | No | HDMI,DVI,VGA |  | None |  | None |  |  | HDMI,DVI,VGA |  | None |  |  | 27 | 312 | None | None |  | Ac Wall Outlet |  | No | 598 x 336 | No | Display Power Management Signaling |  | 0 | No | No |  |  | 6.9 | 255.6 | 218.7 | 184 | 201.3 |  |  | 25.26 | 0.19 | 0 | 0.18 | 0.19 | 0.18 |  |  | 25.34 | 0.28 | 0 | 0.26 | 29.1 | 0.5 | 0.5 |  |  | 0.5 |  | 0 | Monitor | 6647.4359 | 28 | 2.5 | 30 | 200 | 79747.2 | 79.7472 | No | No | No | No | No | No | No | No | 78.529 | 51.4 | 65.8154 | 65.8154 | 65.8154 | 65.8154 | 65.8154 | 65.8154 | 65.8154 | No | 3.1899 | 22.0701 | 22.0701 | 29.4419 | Yes | 0
1115 | 5 | 1423 | 2014-06-01 | 2014-05-30 | 2014-06-09 | United States, Australia, New Zealand, Switzerland, Europe, Taiwan, Japan, Canada | NA | 6 | Monitor | NA | TFT LCD | TFT LCD | LED | NA | 13.2 | 23.6 | 27 | 311.7 | 1.78 | 1080 | 1920 | 2.074 | 1920 x 1080 | 1920 x 1080 | 6654 | 60 | 170 | 160 | 72% (Type) | Yes | No | NA | NA | Digital,Analog | No | Yes | HDMI,DVI,VGA,DisplayPort | NA | USB Hubs/Ports | NA | Built-In Speakers | NA |  | HDMI,DVI,VGA,DisplayPort | NA | USB 3.x | NA | NA | 27 | 311.7 | USB Hubs/Ports | USB 3.x | NA | Ac Wall Outlet | NA | No | 597x336 | No | Display Power Management Signaling | NA |  | No | No | No |  | 43.7 | 308 | 300 | 308 | 200 |  |  | 25.29 | 0.48 |  | 0.44 | 0.48 | 0.44 |  |  | 25.2 | 0.49 |  | 0.45 | 29.1 | 1.2 | 0.5 | 0 | 0 | 0.5 |  | 0 | Monitor | 6653.8338 | 28 | 2.5 | 30 | 300 | 96003.6 | 96.0036 | No | No | No | No | No | No | No | No | 80.2723 | 51.34 | 67.5586 | 67.5586 | 67.5586 | 67.5586 | 67.5586 | 67.5586 | 67.5586 | No | 3.8401 | 21.4499 | 21.4499 | 29.4145 | Yes | 0
1116 | 52 | 1365 | 2014-04-01 | 2014-03-20 | 2014-03-26 | United States, Australia, New Zealand, Switzerland, Europe, Taiwan, Canada |  | 6 | Monitor |  | IPS LCD |  | LED |  | 13.4 | 24.4 | 27.9 | 328.37 | 1.82 | 1080 | 1920 | 2.074 | 1920 x 1080 | 1920 x 1080 | 6316 | 60 | 178 | 178 | 72% of NTSC(Typ.) | No | No |  |  | Digital | Yes | No | HDMI,VGA |  | None |  | Built-In Speakers |  |  | HDMI,VGA |  | None |  |  | 27.9 | 328.37 | None | None |  | Ac Wall Outlet |  | No | none | No | Display Power Management Signaling |  | 1 | No | No |  |  | 12.2 | 285.6 | 280 | 284.9 | 200.5 |  |  | 25.44 | 0.23 |  | 0.2 | 0.23 | 0.2 |  |  | 25.52 | 0.31 |  | 0.28 | 30.78 | 0.5 | 0.5 |  |  | 0.36 |  | 0 | Monitor | 6316.0459 | 28 | 2.5 | 30 | 200 | 93782.472 | 93.7825 | No | No | No | No | No | No | No | No | 79.3087 | 54.674 | 66.595 | 66.595 | 66.595 | 66.595 | 66.595 | 66.595 | 66.595 | No | 3.7513 | 21.6887 | 21.6887 | 30.9359 | Yes | 0
1117 | 24 | 343 | 2013-09-05 | 2013-09-11 | 2013-09-17 | United States, Australia, New Zealand, Switzerland, Europe, Taiwan, Japan, Canada | NA | 6 | Monitor | NA | TFT LCD | TFT LCD | LED | NA | 13.4 | 24.4 | 28 | 326.96 | 1.78 | 1080 | 1920 | 2.074 | 1920 x 1080 | 1920 x 1080 | 6343 | 60 | 178 | 178 | 72% of NTSC | Yes | No | NA | NA | Digital,Analog | No | Yes | HDMI,DVI,VGA | Audio In,Headphone | None | NA | Built-In Speakers | NA |  | HDMI,DVI,VGA | Audio In,Headphone | None | NA | NA | 28 | 326.96 | None | None | NA | Ac Wall Outlet | NA | No | 620.9x341.2 | No | Display Power Management Signaling | NA |  | No | No | No |  | 21 | 326 | 300 | 311 | 200 |  |  | 25.59 | 0.3 |  | 0.2 | 0.3 | 0.2 |  |  | 25.62 | 0.33 |  | 0.26 | 30.64 | 0.5 | 0.5 | 0 | 0 | 0.5 |  | 0 | Monitor | 6343.2836 | 28 | 2.5 | 30 | 300 | 106588.96 | 106.589 | No | No | No | No | No | No | No | No | 80.1671 | 54.392 | 67.4535 | 67.4535 | 67.4535 | 67.4535 | 67.4535 | 67.4535 | 67.4535 | No | 4.2636 | 21.3264 | 21.3264 | 30.8076 | Yes | 0
1118 | 47 | 357 | 2014-11-27 | 2014-11-28 | 2014-12-08 | United States, Australia, New Zealand, Switzerland, Europe, Taiwan, Japan, Canada | NA | 6 | Monitor | NA | TFT LCD | TFT LCD | LED | NA | 15.4 | 27.5 | 32 | 423.5 | 1.78 | 1080 | 1920 | 2.074 | 1920 x 1080 | 1920 x 1080 | 4897 | 60 | 170 | 160 | 72% of NTSC | Yes | No | NA | NA | Digital,Analog | No | Yes | HDMI,VGA,DVI | Audio | None | None | None | None |  | HDMI,VGA,DVI | Audio | None | None | None | 32 | 423.5 | None | None | None | Ac Wall Outlet | NA | No | 392x698 | No | Display Power Management Signaling | None |  | No | No | No |  | 3.6 | 300 | 300 | 278 | 200 |  |  | 25.61 | 0.34 |  | 0.34 | 0.34 | 0.34 |  |  | 25.88 | 0.41 |  | 0.39 | 40.5 | 0.5 | 0.5 | 0 | 0 | 0.5 |  | 0 | Monitor | 4897.2845 | 28 | 2.5 | 40 | 300 | 127050 | 127.05 | No | No | No | No | No | No | No | No | 80.4562 | 73.7 | 67.7426 | 67.7426 | 67.7426 | 67.7426 | 67.7426 | 67.7426 | 67.7426 | Yes | 5.082 | 20.528 | 20.528 | 39.4426 | Yes | 0
1119 | 19 | 865 | 2012-06-05 | 2012-12-28 | 2013-01-07 | United States, Australia, New Zealand, Switzerland, Europe, Taiwan, Japan, Canada |  | 6 | Monitor |  | TN LCD |  | LED |  | 13.2 | 23.5 | 27 | 311.47 | 1.78 | 1920 | 1080 | 2.074 | 1080 x 1920 | 1080 x 1920 | 6658 | 60 | 178 | 178 | N/A | No | No |  |  | Digital,Analog | No | Yes | HDMI,DVI,VGA |  | None |  | None |  |  | HDMI,DVI,VGA |  | None |  |  | 27 | 311.47 | None | None |  | Ac Wall Outlet |  | No | 598mm X 336mm | No | Display Power Management Signaling |  | 1 | No | No |  |  | 4.5 | 259.5 | 300 | 206.6 | 200.3 |  |  | 25.82 | 0.16 | 0.29 | 0.11 | 0.16 | 0.11 |  |  | 25.47 | 0.19 | 0.38 | 0.14 | 29.1 | 0.5 | 0.5 |  |  | 0.55 |  | 0 | Monitor | 6658.7472 | 28 | 2.5 | 30 | 200 | 80826.465 | 80.8265 | No | No | No | No | No | No | No | No | 80.0752 | 51.294 | 67.3615 | 67.3615 | 67.3615 | 67.3615 | 67.3615 | 67.3615 | 67.3615 | No | 3.2331 | 22.5869 | 22.5869 | 29.3934 | Yes | 0
1120 | 24 | 301 | 2013-01-05 | 2012-12-13 | 2012-12-28 | United States, Australia, New Zealand, Switzerland, Europe, Taiwan, Japan, Canada | NA | 6 | Monitor | NA | TFT LCD | TFT LCD | LED | NA | 13.2 | 23.6 | 27 | 311.7 | 1.78 | 1080 | 1920 | 2.074 | 1920 x 1080 | 1920 x 1080 | 6654 | 60 | 178 | 178 | 72% of NTSC | Yes | No | NA | NA | Digital,Analog | Yes | Yes | HDMI,DVI,VGA,Other | Audio Port;Earphone | None | NA | Built-In Speakers | NA |  | HDMI,DVI,VGA,Other | Audio Port;Earphone | None | NA | NA | 27 | 311.7 | None | None | NA | Ac Wall Outlet | NA | No | 597.9x336.3 | No | Display Power Management Signaling | NA |  | No | No | No |  | 6.9 | 290 | 250 | 250 | 200 |  |  | 25.85 | 0.37 |  | 0.23 | 0.37 | 0.23 |  |  | 25.73 | 0.38 |  | 0.25 | 29.09 | 0.5 | 0.5 | 0 | 0 | 0.4 |  | 0 | Monitor | 6653.8338 | 28 | 2.5 | 30 | 200 | 90393 | 90.393 | No | No | No | No | No | No | No | No | 81.3629 | 51.34 | 68.6493 | 68.6493 | 68.6493 | 68.6493 | 68.6493 | 68.6493 | 68.6493 | No | 3.6157 | 22.2343 | 22.2343 | 29.4145 | Yes | 0
1121 | 21 | 313 | 2013-01-02 | 2013-04-15 | 2013-10-30 | Australia, New Zealand, Switzerland, Europe, Taiwan, Japan, Canada | NA | 6 | Monitor | NA | TFT LCD | TFT LCD | LED | NA | 13.2 | 23.6 | 27 | 311.7 | 1.78 | 1080 | 1920 | 2.074 | 1920 x 1080 | 1920 x 1080 | 6654 | 60 | 160 | 160 | 72%(type) | Yes | No |  |  | Digital,Analog | Yes | Yes | HDMI,VGA,DVI | NA | None | NA | None | NA |  | HDMI,VGA,DVI | NA | None | NA | NA | 27 | 311.7 | None | None | NA | Ac Wall Outlet | NA | No | 597x336 | No | Display Power Management Signaling | NA |  | No | No | No |  | 0 | 300 | 300 | 290 | 200 |  |  | 25.85 | 0.31 |  | 0.25 | 0.31 | 0.25 |  |  | 25.83 | 0.33 |  | 0.26 | 29.09 | 0.5 | 0.5 | 0 | 0 | 0.4 |  | 0 | Monitor | 6653.8338 | 28 | 2.5 | 30 | 300 | 93510 | 93.51 | No | No | No | No | No | No | No | No | 81.0212 | 51.34 | 68.3076 | 68.3076 | 68.3076 | 68.3076 | 68.3076 | 68.3076 | 68.3076 | No | 3.7404 | 22.1096 | 22.1096 | 29.4145 | Yes | 0
1122 | 21 | 314 | 2013-01-02 | 2013-04-15 | 2013-04-19 | United States, Australia, New Zealand, Switzerland, Europe, Taiwan, Japan, Canada | NA | 6 | Monitor | NA | TFT LCD | TFT LCD | LED | NA | 13.2 | 23.6 | 27 | 311.7 | 1.78 | 1080 | 1920 | 2.074 | 1920 x 1080 | 1920 x 1080 | 6654 | 60 | 160 | 160 | 72%(type) | Yes | No |  |  | Digital,Analog | Yes | Yes | HDMI,DVI,VGA | NA | None | NA | None | NA |  | HDMI,DVI,VGA | NA | None | NA | NA | 27 | 311.7 | None | None | NA | Ac Wall Outlet | NA | No | 597x336 | No | Display Power Management Signaling | NA |  | No | No | No |  | 0 | 300 | 300 | 290 | 200 |  |  | 25.85 | 0.31 |  | 0.25 | 0.31 | 0.25 |  |  | 25.83 | 0.33 |  | 0.26 | 29.09 | 0.5 | 0.5 | 0 | 0 | 0.4 |  | 0 | Monitor | 6653.8338 | 28 | 2.5 | 30 | 300 | 93510 | 93.51 | No | No | No | No | No | No | No | No | 81.0212 | 51.34 | 68.3076 | 68.3076 | 68.3076 | 68.3076 | 68.3076 | 68.3076 | 68.3076 | No | 3.7404 | 22.1096 | 22.1096 | 29.4145 | Yes | 0
1123 | 21 | 335 | 2013-01-02 | 2015-02-03 | 2015-02-10 | United States | NA | 6 | Monitor | NA | TFT LCD | TFT LCD | LED | NA | 13.2 | 23.6 | 27 | 311.7 | 1.78 | 1080 | 1920 | 2.074 | 1920 x 1080 | 1920 x 1080 | 6654 | 60 | 160 | 160 | 72%(type) | Yes | No |  |  | Digital,Analog | Yes | Yes | HDMI,VGA | NA | None | NA | None | NA |  | HDMI,VGA | NA | None | NA | NA | 27 | 311.7 | None | None | NA | Ac Wall Outlet | NA | No | 597x336 | No | Display Power Management Signaling | NA |  | No | No | No |  | 0 | 300 | 300 | 290 | 200 |  |  | 25.85 | 0.31 |  | 0.25 | 0.31 | 0.25 |  |  | 25.83 | 0.33 |  | 0.26 | 29.09 | 0.5 | 0.5 | 0 | 0 | 0.4 |  | 0 | Monitor | 6653.8338 | 28 | 2.5 | 30 | 300 | 93510 | 93.51 | No | No | No | No | No | No | No | No | 81.0212 | 51.34 | 68.3076 | 68.3076 | 68.3076 | 68.3076 | 68.3076 | 68.3076 | 68.3076 | No | 3.7404 | 22.1096 | 22.1096 | 29.4145 | Yes | 0
1124 | 25 | 1306 | 2013-11-15 | 2013-10-15 | 2013-10-21 | United States, Australia, New Zealand, Switzerland, Europe, Taiwan, Japan, Canada | NA | 6 | Monitor | NA | TN LCD | NA | LED | NA | 13.4 | 24.4 | 28 | 328.23 | 1.78 | 1080 | 1920 | 2.074 | 1920 x 1080 | 1920 x 1080 | 6318 | 60 | 176 | 176 | 72% of NTSC | Yes | No | NA | NA | Digital,Analog | No | Yes | HDMI,VGA,DVI | None | None | None | Built-In Speakers | None |  | HDMI,VGA,DVI | None | None | None | None | 28 | 328.23 | None | None | None | Ac Wall Outlet | None | No | 620x341 | No | Display Power Management Signaling | None |  | No | No | No |  | 15 | 325 | 325 | 238 | 200 |  |  | 25.87 | 0.3 |  | 0.27 | 0.3 | 0.27 |  |  | 26.12 | 0.36 |  | 0.28 | 30.76 | 0.5 | 0.5 | 0 | 0 | 0.5 |  | 0 | Monitor | 6318.7399 | 28 | 2.5 | 30 | 300 | 106674.75 | 106.6748 | No | No | No | No | No | No | No | No | 81.0256 | 54.646 | 68.312 | 68.312 | 68.312 | 68.312 | 68.312 | 68.312 | 68.312 | No | 4.267 | 21.603 | 21.603 | 30.9232 | Yes | 0
1125 | 47 | 279 | 2013-03-12 | 2013-04-15 | 2013-04-25 | United States, Australia, New Zealand, Switzerland, Europe, Taiwan, Japan, Canada | NA | 6 | Monitor | NA | TFT LCD | TFT LCD | LED | NA | 13.2 | 23.6 | 27 | 311.7 | 1.78 | 1080 | 1920 | 2.074 | 1920 x 1080 | 1920 x 1080 | 6654 | 60 | 170 | 160 | 72% of NTSC | Yes | No | NA | NA | Digital,Analog | Yes | Yes | HDMI,DVI,VGA | NA | None | NA | Built-In Speakers | NA |  | HDMI,DVI,VGA | NA | None | NA | NA | 27 | 311.7 | None | None | NA | Ac Wall Outlet | NA | No | 597.9x336.3 | No | Display Power Management Signaling | NA |  | No | No | No |  | 23 | 289 | 300 | 215.3 | 200 |  |  | 25.95 | 0.47 |  | 0.39 | 0.47 | 0.39 |  |  | 25.85 | 0.49 |  | 0.4 | 29.1 | 0.5 | 0.5 | 0 | 0 | 0.4 |  | 0 | Monitor | 6653.8338 | 28 | 2.5 | 30 | 200 | 90081.3 | 90.0813 | No | No | No | No | No | No | No | No | 82.2389 | 51.34 | 69.5253 | 69.5253 | 69.5253 | 69.5253 | 69.5253 | 69.5253 | 69.5253 | No | 3.6033 | 22.3467 | 22.3467 | 29.4145 | Yes | 0
1126 | 25 | 1293 | 2012-09-12 | 2013-05-30 | 2013-06-04 | United States, Australia, New Zealand, Switzerland, Europe, Taiwan, Japan, Canada | NA | 6 | Monitor | NA | TFT LCD | TFT LCD | LED | NA | 13.2 | 23.5 | 27 | 311.4 | 1.78 | 1080 | 1920 | 2.074 | 1920 x 1080 | 1920 x 1080 | 6685 | 60 | 170 | 160 | 72% of NTSC | Yes | No | NA | NA | Digital,Analog | No | Yes | HDMI,DVI,VGA | None | None | None | 3D,Built-In Speakers | None |  | HDMI,DVI,VGA | None | None | None | NA | 27 | 311.4 | None | None | NA | Ac Wall Outlet | NA | No | 335x597 | No | Display Power Management Signaling | None |  | No | No | No |  | 4.5 | 269 | 269 | 268 | 200 |  |  | 26.1 | 0.42 |  | 0.31 | 0.42 | 0.31 |  |  | 26.2 | 0.43 |  | 0.32 | 28.96 | 0.5 | 0.5 | 0 | 0 | 0.5 |  | 0 | Monitor | 6660.2441 | 28 | 2.5 | 30 | 200 | 83766.6 | 83.7666 | No | No | No | No | No | No | No | No | 82.4141 | 51.28 | 69.7005 | 69.7005 | 69.7005 | 69.7005 | 69.7005 | 69.7005 | 69.7005 | No | 3.3507 | 22.7493 | 22.7493 | 29.387 | Yes | 0
1127 | 38 | 1146 | 2013-06-01 | 2013-04-26 | 2013-05-16 | United States, Australia, New Zealand, Switzerland, Europe, Taiwan, Japan, Canada |  | 6 | Monitor |  | TN LCD |  | LED |  | 13.2 | 23.5 | 27 | 310.9 | 1.78 | 1080 | 1920 | 2.074 | 1920 x 1080 | 1920 x 1080 | 6670 | 60 | 170 | 160 | N/A | No | No |  |  | Digital,Analog | No | Yes | VGA,DVI,DisplayPort |  | None |  | None |  |  | VGA,DVI,DisplayPort |  | None |  |  | 27 | 310.9 | None | None |  | Ac Wall Outlet |  | No | 597mm X 336mm | No | Display Power Management Signaling |  | 5 | No | No |  |  | 9.5 | 311.4 | 300 | 301.9 | 200 |  |  | 26.55 | 0.17 |  | 0.14 | 0.17 | 0.14 |  |  | 26.72 | 0.21 |  | 0.19 | 29 | 0.5 | 0.5 |  |  | 0.51 |  | 0 | Monitor | 6670.9553 | 28 | 2.5 | 30 | 300 | 96814.26 | 96.8143 | No | No | No | No | No | No | No | No | 82.3703 | 51.18 | 69.6567 | 69.6567 | 69.6567 | 69.6567 | 69.6567 | 69.6567 | 69.6567 | No | 3.8726 | 22.6774 | 22.6774 | 29.3412 | Yes | 0
1128 | 24 | 300 | 2013-06-10 | 2013-06-06 | 2013-06-17 | United States, Australia, New Zealand, Switzerland, Europe, Taiwan, Japan, Canada | NA | 6 | Monitor | NA | TN LCD | NA | LED | NA | 13.2 | 23.5 | 27 | 310.71 | 1.78 | 1080 | 1920 | 2.074 | 1920 x 1080 | 1920 x 1080 | 6685 | 60 | 178 | 178 | 72% type | Yes | No | NA | NA | Digital,Analog | No | Yes | HDMI,DVI,VGA,DisplayPort | None | None | None | Built-In Speakers | None |  | HDMI,DVI,VGA,DisplayPort | None | None | None | None | 27 | 310.71 | None | None | None | Ac Wall Outlet | None | No | 597 x 336 | No | Display Power Management Signaling | NA |  | No | No | No |  | 21 | 346 | 310 | 290 | 200 |  |  | 26.64 | 0.31 |  | 0.3 | 0.31 | 0.3 |  |  | 26.37 | 0.33 |  | 0.3 | 28.96 | 0.5 | 0.5 | 0 | 0 | 0.5 |  | 0 | Monitor | 6675.0346 | 28 | 2.5 | 30 | 300 | 107505.66 | 107.5057 | No | No | No | No | No | No | No | No | 83.4434 | 51.142 | 70.7298 | 70.7298 | 70.7298 | 70.7298 | 70.7298 | 70.7298 | 70.7298 | No | 4.3002 | 22.3398 | 22.3398 | 29.3238 | Yes | 0
1129 | 35 | 1426 | 2012-12-28 | 2012-12-21 | 2013-01-03 | United States, Australia, New Zealand, Switzerland, Europe, Taiwan, Japan, Canada |  | 6 | Monitor |  | TN LCD |  | LED |  | 132 | 235 | 27 | 312 | 1.78 | 1080 | 1920 | 2.074 | 1920 x 1080 | 1920 x 1080 | 6653 | 60 | 170 | 160 | N/A | No | No |  |  | Digital,Analog | No | No | HDMI,DVI,VGA,DisplayPort |  | None |  | None |  |  | HDMI,DVI,VGA,DisplayPort |  | USB 2.x |  |  | 27 | 312 | None | USB 2.x |  | Ac Wall Outlet |  | No | 598 x 336 | No | Display Power Management Signaling |  | 1 | No | No | No |  | 34.4 | 305.4 | 300 | 221.9 | 201.2 |  |  | 26.79 | 0.8 |  | 0.43 | 0.8 | 0.43 |  |  | 26.78 | 0.9 |  | 0.49 | 29.1 | 1.7 | 0.5 |  |  | 0.53 |  | 0 | Monitor | 6647.4359 | 28 | 2.5 | 30 | 300 | 95284.8 | 95.2848 | No | No | No | No | No | No | No | No | 86.6933 | 51.4 | 73.9797 | 73.9797 | 73.9797 | 73.9797 | 73.9797 | 73.9797 | 73.9797 | No | 3.8114 | 22.9786 | 22.9786 | 29.4419 | Yes | 0
1130 | 47 | 280 | 2013-01-05 | 2013-06-06 | 2013-06-13 | United States, Australia, New Zealand, Switzerland, Europe, Taiwan, Japan, Canada | NA | 6 | Monitor | NA | TN LCD | NA | LED | NA | 13.2 | 23.5 | 27 | 311.7 | 1.78 | 1080 | 1920 | 2.074 | 1920 x 1080 | 1920 x 1080 | 6667 | 60 | 178 | 178 | 72% (Type) | Yes | No | NA | NA | Digital,Analog | Yes | Yes | HDMI,VGA | None | None | None | Built-In Speakers | None |  | HDMI,VGA | None | None | None | None | 27 | 311.7 | None | None | None | Ac Wall Outlet | None | No | 336.15x597.60 | No | Display Power Management Signaling | None |  | No | No | No |  | 28.8 | 285.1 | 285.1 | 243.2 | 200 |  |  | 26.9 | 0.29 |  | 0.23 | 0.29 | 0.23 |  |  | 27.1 | 0.3 |  | 0.24 | 29.04 | 0.5 | 0.5 | 0 | 0 | 0.42 |  | 0 | Monitor | 6653.8338 | 28 | 2.5 | 30 | 200 | 88865.67 | 88.8657 | No | No | No | No | No | No | No | No | 84.1267 | 51.34 | 71.413 | 71.413 | 71.413 | 71.413 | 71.413 | 71.413 | 71.413 | No | 3.5546 | 23.3454 | 23.3454 | 29.4145 | Yes | 0
1131 | 24 | 544 | 2013-04-25 | 2013-05-29 | 2013-05-30 | United States, Australia, New Zealand, Switzerland, Europe, Taiwan, Japan, Canada | NA | 6 | Monitor | NA | TFT LCD | TFT LCD | LED | NA | 13.2 | 23.5 | 27 | 311.5 | 1.78 | 1080 | 1920 | 2.074 | 1920 x 1080 | 1920 x 1080 | 6657 | 60 | 178 | 178 | 72% (Type) | Yes | No | NA | NA | Digital,Analog | Yes | Yes | HDMI,VGA,DVI,DisplayPort | Audio input, Earphone jack | USB Hubs/Ports | None | Built-In Speakers | None |  | HDMI,VGA,DVI,DisplayPort | Audio input, Earphone jack | USB 2.x | None | None | 27 | 311.5 | USB Hubs/Ports | USB 2.x | None | Ac Wall Outlet | None | No | 336.15x597.6 | No | Display Power Management Signaling | None |  | No | No | No |  | 24 | 307 | 300 | 273 | 200 |  |  | 27 | 0.37 |  | 0.3 | 0.37 | 0.3 |  |  | 27.1 | 0.5 |  | 0.44 | 29.09 | 1 | 0.5 | 0 | 0 | 0.5 |  | 0 | Monitor | 6658.1059 | 28 | 2.5 | 30 | 300 | 95630.5 | 95.6305 | No | No | No | No | No | No | No | No | 84.8888 | 51.3 | 72.1752 | 72.1752 | 72.1752 | 72.1752 | 72.1752 | 72.1752 | 72.1752 | No | 3.8252 | 23.1748 | 23.1748 | 29.3962 | Yes | 0
1132 | 21 | 317 | 2013-01-02 | 2013-03-04 | 2013-03-07 | United States, Australia, New Zealand, Switzerland, Europe, Taiwan, Japan, Canada | NA | 6 | Monitor | NA | TFT LCD | TFT LCD | LED | NA | 13.2 | 23.6 | 27 | 311.7 | 1.78 | 1080 | 1920 | 2.074 | 1920 x 1080 | 1920 x 1080 | 6654 | 60 | 160 | 160 | 72%(type) | Yes | No |  |  | Digital,Analog | No | Yes | HDMI,DVI,VGA,DisplayPort | NA | USB Hubs/Ports | NA | Built-In Speakers | NA |  | HDMI,DVI,VGA,DisplayPort | NA | USB 2.x | NA | NA | 27 | 311.7 | USB Hubs/Ports | USB 2.x | NA | Ac Wall Outlet | NA | No | 597x336 | No | Display Power Management Signaling | NA |  | No | No | No |  | 0 | 275 | 239 | 275 | 200 |  |  | 27.01 | 0.45 |  | 0.29 | 0.45 | 0.29 |  |  | 27.03 | 0.46 |  | 0.3 | 29.09 | 1 | 0.5 | 0 | 0 | 0.4 |  | 0 | Monitor | 6653.8338 | 28 | 2.5 | 30 | 200 | 85717.5 | 85.7175 | No | No | No | No | No | No | No | No | 85.375 | 51.34 | 72.6613 | 72.6613 | 72.6613 | 72.6613 | 72.6613 | 72.6613 | 72.6613 | No | 3.4287 | 23.5813 | 23.5813 | 29.4145 | Yes | 0
1133 | 47 | 341 | 2013-11-12 | 2013-11-14 | 2013-11-18 | United States, Australia, New Zealand, Switzerland, Europe, Taiwan, Japan, Canada | NA | 6 | Monitor | NA | TFT LCD | TFT LCD | LED | NA | 14.5 | 25.6 | 28 | 371.44 | 1.78 | 1080 | 1920 | 2.074 | 1920 x 1080 | 1920 x 1080 | 5582 | 60 | 170 | 160 | 72% (Type) | Yes | No |  |  | Digital,Analog | No | Yes | VGA,DVI |  | None | None | None | None |  | VGA,DVI |  | None | None | None | 28 | 371.44 | None | None | None | Ac Wall Outlet | None | No | 648.9x369.3 | No | Display Power Management Signaling | None |  | No | No | No |  | 42.5 | 383 | 383 | 357 | 200 |  |  | 27.02 | 0.23 |  | 0.16 | 0.23 | 0.16 |  |  | 26.74 | 0.24 |  | 0.18 | 35.09 | 0.5 | 0.5 |  |  | 0.5 |  | 0 | Monitor | 5583.6743 | 28 | 2.5 | 30 | 300 | 142261.52 | 142.2615 | No | No | No | No | No | No | No | No | 84.1529 | 63.288 | 71.4393 | 71.4393 | 71.4393 | 71.4393 | 71.4393 | 71.4393 | 71.4393 | No | 5.6905 | 21.3295 | 21.3295 | 34.8265 | Yes | 0
1134 | 47 | 341 | 2013-06-10 | 2013-11-14 | 2015-04-14 | United States, Australia, New Zealand, Switzerland, Europe, Taiwan, Japan, Canada |  | 6 | Monitor |  | TFT LCD | TFT LCD | LED |  | 14.5 | 25.6 | 28 | 371.44 | 1.78 | 1080 | 1920 | 2.074 | 1920 x 1080 | 1920 x 1080 | 5582 | 60 | 170 | 160 | 72% (Type) | Yes | No |  |  | Digital,Analog | No | Yes | VGA |  | None |  | None |  |  | VGA |  | None |  |  | 28 | 371.44 | None | None |  | Ac Wall Outlet |  | No | 648.9mm x 369.3mm | No | Display Power Management Signaling |  | 15 | No | No |  |  | 42.5 | 383 | 383 | 357 | 200 |  |  | 27.02 | 0.23 |  | 0.16 | 0.23 | 0.16 |  |  | 26.74 | 0.24 |  | 0.18 | 35.09 | 0.5 | 0.5 |  |  | 0.5 |  | 0 | Monitor | 5583.6743 | 28 | 2.5 | 30 | 300 | 142261.52 | 142.2615 | No | No | No | No | No | No | No | No | 84.1529 | 63.288 | 71.4393 | 71.4393 | 71.4393 | 71.4393 | 71.4393 | 71.4393 | 71.4393 | No | 5.6905 | 21.3295 | 21.3295 | 34.8265 | Yes | 0
1135 | 21 | 316 | 2012-11-08 | 2015-02-17 | 2015-03-04 | United States | NA | 6 | Monitor | NA | TFT LCD | TFT LCD | LED | NA | 13.2 | 23.5 | 27 | 311.42 | 1.78 | 1080 | 1920 | 2.074 | 1920 x 1080 | 1920 x 1080 | 10498 | 60 | 160 | 160 | 72% of NTSC | Yes | No | NA | NA | Digital,Analog | Yes | Yes | HDMI,VGA | NA | None | NA | None | NA |  | HDMI,VGA | NA | None | NA | NA | 27 | 311.42 | None | None | NA | Ac Wall Outlet | NA | No | 336x598 | No | Display Power Management Signaling | NA |  | No | No | No |  | 0 | 300 | 300 | 290 | 200 |  |  | 27.24 | 0.31 |  | 0.24 | 0.31 | 0.24 |  |  | 27.15 | 0.3 |  | 0.24 | 29.08 | 0.5 | 0.5 | 0 | 0 | 0.5 |  | 0 | Monitor | 6659.8163 | 28 | 2.5 | 30 | 300 | 93426 | 93.426 | No | No | No | No | No | No | No | No | 85.283 | 51.284 | 72.5694 | 72.5694 | 72.5694 | 72.5694 | 72.5694 | 72.5694 | 72.5694 | No | 3.737 | 23.503 | 23.503 | 29.3888 | Yes | 0
1136 | 21 | 315 | 2012-11-08 | 2013-03-04 | 2013-03-07 | United States, Australia, New Zealand, Switzerland, Europe, Taiwan, Japan, Canada | NA | 6 | Monitor | NA | TFT LCD | TFT LCD | LED | NA | 13.2 | 23.5 | 27 | 311.42 | 1.78 | 1080 | 1920 | 2.074 | 1920 x 1080 | 1920 x 1080 | 10498 | 60 | 160 | 160 | 72% of NTSC | Yes | No | NA | NA | Digital,Analog | Yes | Yes | HDMI,DVI,VGA | NA | None | NA | None | NA |  | HDMI,DVI,VGA | NA | None | NA | NA | 27 | 311.42 | None | None | NA | Ac Wall Outlet | NA | No | 336x598 | No | Display Power Management Signaling | NA |  | No | No | No |  | 0 | 300 | 300 | 290 | 200 |  |  | 27.24 | 0.31 |  | 0.24 | 0.31 | 0.24 |  |  | 27.15 | 0.3 |  | 0.24 | 29.08 | 0.5 | 0.5 | 0 | 0 | 0.5 |  | 0 | Monitor | 6659.8163 | 28 | 2.5 | 30 | 300 | 93426 | 93.426 | No | No | No | No | No | No | No | No | 85.283 | 51.284 | 72.5694 | 72.5694 | 72.5694 | 72.5694 | 72.5694 | 72.5694 | 72.5694 | No | 3.737 | 23.503 | 23.503 | 29.3888 | Yes | 0
1137 | 21 | 316 | 2012-11-08 | 2013-03-04 | 2013-10-30 | Australia, New Zealand, Switzerland, Europe, Taiwan, Japan, Canada | Removed major markets | 6 | Monitor | NA | TFT LCD | TFT LCD | LED | NA | 13.2 | 23.5 | 27 | 311.42 | 1.78 | 1080 | 1920 | 2.074 | 1920 x 1080 | 1920 x 1080 | 10498 | 60 | 160 | 160 | 72% of NTSC | Yes | No | NA | NA | Digital,Analog | Yes | Yes | HDMI,DVI,VGA | NA | None | NA | None | NA |  | HDMI,DVI,VGA | NA | None | NA | NA | 27 | 311.42 | None | None | NA | Ac Wall Outlet | NA | No | 336x598 | No | Display Power Management Signaling | NA |  | No | No | No |  | 0 | 300 | 300 | 290 | 200 |  |  | 27.24 | 0.31 |  | 0.24 | 0.31 | 0.24 |  |  | 27.15 | 0.3 |  | 0.24 | 29.08 | 0.5 | 0.5 | 0 | 0 | 0.5 |  | 0 | Monitor | 6659.8163 | 28 | 2.5 | 30 | 300 | 93426 | 93.426 | No | No | No | No | No | No | No | No | 85.283 | 51.284 | 72.5694 | 72.5694 | 72.5694 | 72.5694 | 72.5694 | 72.5694 | 72.5694 | No | 3.737 | 23.503 | 23.503 | 29.3888 | Yes | 0
1138 | 21 | 309 | 2013-01-02 | 2013-04-15 | 2013-04-19 | Australia, New Zealand, Switzerland, Europe, Taiwan, Japan, Canada | Removed major markets | 6 | Monitor | NA | TFT LCD | TFT LCD | LED | NA | 13.2 | 23.6 | 27 | 311.7 | 1.78 | 1080 | 1920 | 2.074 | 1920 x 1080 | 1920 x 1080 | 6654 | 60 | 160 | 160 | 72%(type) | Yes | No |  |  | Digital,Analog | Yes | Yes | HDMI,DVI,VGA | NA | None | NA | None | NA |  | HDMI,DVI,VGA | NA | None | NA | NA | 27 | 311.7 | None | None | NA | Ac Wall Outlet | NA | No | 597x336 | No | Display Power Management Signaling | NA |  | No | No | No |  | 0 | 300 | 300 | 290 | 200 |  |  | 27.3 | 0.31 |  | 0.25 | 0.31 | 0.25 |  |  | 27.28 | 0.37 |  | 0.28 | 29.09 | 0.5 | 0.5 | 0 | 0 | 0.4 |  | 0 | Monitor | 6653.8338 | 28 | 2.5 | 30 | 300 | 93510 | 93.51 | No | No | No | No | No | No | No | No | 85.4669 | 51.34 | 72.7533 | 72.7533 | 72.7533 | 72.7533 | 72.7533 | 72.7533 | 72.7533 | No | 3.7404 | 23.5596 | 23.5596 | 29.4145 | Yes | 0
1139 | 21 | 328 | 2013-01-02 | 2015-02-03 | 2015-02-10 | United States | NA | 6 | Monitor | NA | TFT LCD | TFT LCD | LED | NA | 13.2 | 23.6 | 27 | 311.7 | 1.78 | 1080 | 1920 | 2.074 | 1920 x 1080 | 1920 x 1080 | 6654 | 60 | 160 | 160 | 72%(type) | Yes | No |  |  | Digital,Analog | Yes | Yes | HDMI,DVI,VGA | NA | None | NA | None | NA |  | HDMI,DVI,VGA | NA | None | NA | NA | 27 | 311.7 | None | None | NA | Ac Wall Outlet | NA | No | 597x336 | No | Display Power Management Signaling | NA |  | No | No | No |  | 0 | 300 | 300 | 290 | 200 |  |  | 27.3 | 0.31 |  | 0.25 | 0.31 | 0.25 |  |  | 27.28 | 0.37 |  | 0.28 | 29.09 | 0.5 | 0.5 | 0 | 0 | 0.4 |  | 0 | Monitor | 6653.8338 | 28 | 2.5 | 30 | 300 | 93510 | 93.51 | No | No | No | No | No | No | No | No | 85.4669 | 51.34 | 72.7533 | 72.7533 | 72.7533 | 72.7533 | 72.7533 | 72.7533 | 72.7533 | No | 3.7404 | 23.5596 | 23.5596 | 29.4145 | Yes | 0
1140 | 39 | 633 | 2014-09-18 | 2014-08-19 | 2014-08-21 | United States |  | 6 | Monitor |  | TN LCD |  | LED |  | 13.2 | 23.6 | 27 | 312.3 | 1.79 | 1080 | 1920 | 2.074 | 1920 x 1080 | 1920 x 1080 | 6640 | 60 | 170 | 170 | sRGB 72% | Yes | No |  |  | Digital | No | No | HDMI,DVI,VGA |  | None |  | Other,Built-In Speakers | Audio Output |  | HDMI,DVI,VGA |  | None |  |  | 27 | 312.3 | None | None |  | Ac Wall Outlet |  | No | 600x336 | No | Display Power Management Signaling |  |  | No | No | No |  | 0 | 246 | 246 | 175 | 200 |  |  | 27.35 | 0.24 |  | 0.34 | 0.24 | 0.34 | [6 empty] | 29.19 | 0.5 | 0.5 |  |  | 0.54 |  | 0 | Monitor | 6641.0503 | 28 | 2.5 | 30 | 200 | 76825.8 | 76.8258 | No | No | No | No | No | No | No | No | 85.2217 | 51.46 | 72.508 | 72.508 | 72.508 | 72.508 | 72.508 | 72.508 | 72.508 | No | 3.073 | 24.277 | 24.277 | 29.4694 | Yes | 0
1141 | 52 | 1311 | 2011-05-13 | 2013-05-27 | 2013-05-28 | United States, Australia, New Zealand, Switzerland, Europe, Taiwan, Japan, Canada | NA | 6 | Monitor | NA | TFT LCD | TFT LCD | LED | NA | 13.2 | 23.5 | 27 | 310.2 | 1.78 | 1080 | 1920 | 2.074 | 1920 x 1080 | 1920 x 1080 | 6685 | 60 | 178 | 178 | 72% (Type) | Yes | No | NA | NA | Digital,Analog | No | No | DVI,VGA,DisplayPort | NA | USB Hubs/Ports | NA | None | NA |  | DVI,VGA,DisplayPort | NA | USB 2.x | NA | NA | 27 | 310.2 | USB Hubs/Ports | USB 2.x | NA | Ac Wall Outlet | NA | No | 335x597 | No | Display Power Management Signaling | NA |  | No | No | No |  | 74 | 391 | 391 | 284 | 200 |  |  | 27.5 | 0.37 |  | 0.35 | 0.37 | 0.35 |  |  | 27.3 | 0.35 |  | 0.33 | 28.96 | 1 | 0.5 | 0 | 0 | 0.5 |  | 0 | Monitor | 6686.009 | 28 | 2.5 | 30 | 300 | 121288.2 | 121.2882 | No | No | No | No | No | No | No | No | 86.4218 | 51.04 | 73.7082 | 73.7082 | 73.7082 | 73.7082 | 73.7082 | 73.7082 | 73.7082 | No | 4.8515 | 22.6485 | 22.6485 | 29.2772 | Yes | 0
1142 | 24 | 287 | 2012-09-15 | 2013-05-24 | 2013-05-28 | United States, Australia, New Zealand, Switzerland, Europe, Taiwan, Japan, Canada | NA | 6 | Monitor | NA | TFT LCD | TFT LCD | LED | NA | 13.2 | 23.5 | 27 | 311.3 | 1.78 | 1080 | 1920 | 2.074 | 1920 x 1080 | 1920 x 1080 | 6685 | 60 | 178 | 178 | 72% (Type) | Yes | No | NA | NA | Digital,Analog | No | Yes | HDMI,VGA,DVI,DisplayPort | AudioPort | USB Hubs/Ports | None | Built-In Speakers | None |  | HDMI,VGA,DVI,DisplayPort | AudioPort | USB 2.x | None | None | 27 | 311.3 | USB Hubs/Ports | USB 2.x | None | Ac Wall Outlet | None | No | 335x597 | No | Display Power Management Signaling | None |  | No | No | No |  | 20 | 370 | 300 | 310 | 200 |  |  | 27.7 | 0.3 |  | 0.2 | 0.3 | 0.2 |  |  | 27.9 | 0.3 |  | 0.2 | 28.96 | 1 | 0.5 | 0 | 0 | 0.5 |  | 0 | Monitor | 6662.3836 | 28 | 2.5 | 30 | 300 | 115181 | 115.181 | No | No | No | No | No | No | No | No | 86.6364 | 51.26 | 73.9228 | 73.9228 | 73.9228 | 73.9228 | 73.9228 | 73.9228 | 73.9228 | No | 4.6072 | 23.0928 | 23.0928 | 29.3779 | Yes | 0
1143 | 24 | 298 | 2012-11-25 | 2013-05-08 | 2013-06-13 | United States, Australia, New Zealand, Switzerland, Europe, Taiwan, Japan, Canada | NA | 6 | Monitor | NA | TFT LCD | TFT LCD | LED | NA | 13.2 | 23.5 | 27 | 311.37 | 1.78 | 1080 | 1920 | 2.074 | 1920 x 1080 | 1920 x 1080 | 6660 | 60 | 178 | 178 | 72% of NTSC | Yes | No | NA | NA | Digital,Analog | No | Yes | DVI,VGA,DisplayPort | NA | None | NA | Built-In Speakers | NA |  | DVI,VGA,DisplayPort | NA | USB 2.x | NA | NA | 27 | 311.37 | None | USB 2.x | NA | Ac Wall Outlet | NA | No | 597.6x336.2 | No | Display Power Management Signaling | NA |  | No | No | No |  | 30 | 324 | 300 | 277 | 200 |  |  | 28.1 | 0.23 |  | 0.23 | 0.23 | 0.23 |  |  | 28.3 | 0.27 |  | 0.27 | 29.08 | 1 | 0.5 | 0 | 0 | 0.5 |  | 0 | Monitor | 6660.8858 | 28 | 2.5 | 30 | 300 | 100883.88 | 100.8839 | No | No | No | No | No | No | No | No | 87.4642 | 51.274 | 74.7506 | 74.7506 | 74.7506 | 74.7506 | 74.7506 | 74.7506 | 74.7506 | No | 4.0354 | 24.0646 | 24.0646 | 29.3843 | Yes | 0
1144 | 5 | 477 | 2012-02-15 | 2013-02-07 | 2013-02-19 | United States, Australia, New Zealand, Switzerland, Europe, Taiwan, Japan, Canada | NA | 6 | Monitor | NA | TFT LCD | TFT LCD | LED | NA | 13.2 | 23.5 | 27 | 310.47 | 1.78 | 1080 | 1920 | 2.074 | 1920 x 1080 | 1920 x 1080 | 6679 | 60 | 178 | 178 | 72% of NTSC | Yes | No | NA | NA | Digital,Analog | No | Yes | DVI,VGA | Audio Port | None | None | None | None |  | DVI,VGA | Audio Port | None | None | NA | 27 | 310.47 | None | None | NA | Ac Wall Outlet | NA | No | 596x335 | No | Display Power Management Signaling | None |  | No | No | No |  | 14 | 392 | 380 | 238 | 200 |  |  | 28.21 | 0.14 |  | 0.09 | 0.14 | 0.09 |  |  | 28.15 | 0.17 |  | 0.12 | 28.99 | 0.5 | 0.5 | 0 | 0 | 0.5 |  | 0 | Monitor | 6680.1945 | 28 | 2.5 | 30 | 300 | 121704.24 | 121.7042 | No | No | No | No | No | No | No | No | 87.289 | 51.094 | 74.5754 | 74.5754 | 74.5754 | 74.5754 | 74.5754 | 74.5754 | 74.5754 | No | 4.8682 | 23.3418 | 23.3418 | 29.3019 | Yes | 0
1145 | 38 | 1230 | 2014-02-01 | 2014-01-15 | 2014-01-22 | United States, Australia, New Zealand, Switzerland, Europe, Taiwan, Japan, Canada | NA | 6 | Monitor | NA | TN LCD | NA | LED | NA | 13.4 | 24.4 | 28 | 326.96 | 1.78 | 1080 | 1920 | 2.074 | 1080 x 1920 | 1920 x 1080 | 6342 | 60 | 170 | 160 | 72% of NTSC | No | No | NA | NA | Digital | Yes | Yes | HDMI,DisplayPort | None | None | None | None | None |  | HDMI,DisplayPort | None | None | None | None | 28 | 326.96 | None | None | None | Ac Wall Outlet | None | No | 619x340 | No | Display Power Management Signaling | None |  | No | No | No |  | 1.2 | 364.5 | 300 | 287.8 | 200 |  |  | 28.98 | 0.19 |  | 0.18 | 0.19 | 0.18 |  |  | 28.74 | 0.23 |  | 0.21 | 30.64 | 0.5 | 0.5 | 0 | 0 | 0.49 |  | 0 | Monitor | 6343.2836 | 28 | 2.5 | 30 | 300 | 119176.92 | 119.1769 | No | No | No | No | No | No | No | No | 89.9345 | 54.392 | 77.2209 | 77.2209 | 77.2209 | 77.2209 | 77.2209 | 77.2209 | 77.2209 | No | 4.7671 | 24.2129 | 24.2129 | 30.8076 | Yes | 0
1146 | 35 | 718 | 2013-04-10 | 2013-04-02 | 2013-04-08 | United States, Australia, New Zealand, Switzerland, Europe, Taiwan, Japan, Canada |  | 6 | Monitor |  | TN LCD |  | LED |  | 106 | 188 | 21.5 | 199.28 | 1.78 | 1080 | 1920 | 2.074 | 1920 x 1080 | 1920 x 1080 | 10469 | 60 | 170 | 160 | N/A | No | No |  |  | Digital,Analog | No | No | HDMI,VGA,DVI |  | None |  | None |  |  | HDMI,VGA,DVI |  | None |  |  | 21.5 | 198 | None | None |  | Ac Wall Outlet |  | No | 477 x 268 | No | Display Power Management Signaling |  | 1 | No | No |  |  | 8.1 | 244.4 | 240.7 | 236.4 | 200 |  |  | 31.04 | 0.24 |  | 0.13 | 0.24 | 0.13 |  |  | 30.8 | 0.29 |  | 0.17 | 27.43 | 0.5 | 0.5 |  |  | 0.53 |  | 0 | Monitor | 10407.4669 | 22 | 2.5 | 30 | 200 | 48704.032 | 48.704 | No | No | No | No | No | No | No | No | 96.5352 | 37.964 | 83.8216 | 83.8216 | 83.8216 | 83.8216 | 83.8216 | 83.8216 | 83.8216 | No | 1.9482 | 29.0918 | 29.0918 | 18.9697 | No | 0
1147 | 38 | 1161 | 2015-04-30 | 2015-02-15 | 2015-04-20 | United States, Australia, New Zealand, Switzerland, Europe, Canada |  | 6 | Monitor |  | VA LCD |  | LED |  | 15.5 | 27.5 | 31.5 | 425.27 | 1.78 | 1080 | 1920 | 2.074 | 1920 x 1080 | 1920 x 1080 | 4876 | 60 | 178 | 178 | NTSC 72% | No | No |  |  | Digital | Yes | No | HDMI,DisplayPort |  | None |  | None |  |  | HDMI,DisplayPort |  | None |  |  | 31.5 | 425.27 | None | None |  | Ac Wall Outlet |  | No | 698 mm X 393 mm | No | Display Power Management Signaling |  |  | No | No | No |  | 0 | 300 | 310 | 300 | 300 |  |  | 31.8 | 0.28 |  | 0.21 | 0.28 | 0.21 |  |  | 32.4 | 0.31 |  | 0.24 | 40.5 | 0.5 | 0.5 |  |  | 0.51 |  | 0 | Monitor | 4876.9017 | 28 | 2.5 | 40 | 300 | 127581 | 127.581 | No | No | No | No | No | No | No | No | 99.0931 | 74.054 | 86.3795 | 86.3795 | 86.3795 | 86.3795 | 86.3795 | 86.3795 | 86.3795 | No | 5.1032 | 26.6968 | 26.6968 | 39.5977 | Yes | 0
1148 | 47 | 169 | 2014-09-15 | 2014-09-12 | 2014-09-17 | United States, Australia, New Zealand, Switzerland, Europe, Taiwan, Japan, Canada |  | 6 | Monitor |  | TN LCD |  | LED |  | 12 | 21 | 23.6 | 252 | 1.78 | 1080 | 1920 | 2.074 | 1920 x 1080 | 1920 x 1080 | 187 | 60 | 178 | 170 | N/A | No | No |  |  | Digital,Analog | Yes | No | HDMI,VGA |  | None |  | None |  |  | HDMI,VGA |  | None |  |  | 23.6 | 187 | None | None |  | Ac Wall Outlet |  | No | 521 x 293 | No | Display Power Management Signaling |  | 1 | No | No |  |  | 53.8 | 285.9 | 200 | 264.4 | 200.2 |  |  | 33.3 | 0.35 | 0 | 0.25 | 0.35 | 0.25 |  |  | 17.59 | 0.43 | 0 | 0.3 | 22.7 | 0.5 | 0.5 |  |  | 0.48 |  | 0 | Monitor | 8230.1587 | 24 | 2.5 | 30 | 200 | 72046.8 | 72.0468 | No | No | No | No | No | No | No | No | 104.0907 | 43.4 | 91.3771 | 91.3771 | 91.3771 | 91.3771 | 91.3771 | 91.3771 | 91.3771 | No | 2.8819 | 30.4181 | 30.4181 | 23.9035 | No | 0
1149 | 47 | 356 | 2014-06-30 | 2014-07-01 | 2014-07-02 | United States, Australia, New Zealand, Switzerland, Europe, Taiwan, Japan, Canada | NA | 6 | Monitor | NA | TFT LCD | TFT LCD | LED | NA | 15.5 | 27.5 | 31.5 | 425.27 | 1.78 | 1080 | 1920 | 2.074 | 1920 x 1080 | 1920 x 1080 | 4876 | 60 | 178 | 178 | 68% of NTSC | Yes | No |  |  | Digital,Analog | No | Yes | VGA,DVI | None | None | None | None | None |  | VGA,DVI | None | None | None | None | 31.5 | 425.27 | None | None | None | Ac Wall Outlet | None | No | 698.40x392.85 | No | Display Power Management Signaling | None |  | No | No | No |  | 8.5 | 268.5 | 300 | 191 | 200 |  |  | 35.34 | 0.23 |  | 0.17 | 0.23 | 0.17 |  |  | 35.05 | 0.27 |  | 0.24 | 40.47 | 0.5 | 0.5 |  |  | 0.5 |  | 0 | Monitor | 4876.9017 | 28 | 2.5 | 40 | 200 | 114184.995 | 114.185 | No | No | No | No | No | No | No | No | 109.6621 | 74.054 | 96.9484 | 96.9484 | 96.9484 | 96.9484 | 96.9484 | 96.9484 | 96.9484 | No | 4.5674 | 30.7726 | 30.7726 | 39.5977 | Yes | 0
1150 | 29 | 1205 | 2015-05-01 | 2015-01-21 | 2015-04-22 | United States, Australia, New Zealand, Switzerland, Europe, Taiwan, Japan, Canada |  | 6 | Monitor |  | TN LCD |  | LED |  | 21 | 37 | 43 | 772 | 1.78 | 1080 | 1920 | 2.074 | 1920 x 1080 | 1920 x 1080 | 104 | 60 | 170 | 160 | N/A | No | No |  |  | Digital,Analog | No | No | HDMI,VGA,DVI,Composite |  | None |  | None |  |  | HDMI,VGA,DVI,Composite |  | None |  |  | 43 | 772 | None | None |  | Other | Internal power supply | No | 941 x 529 | No | Display Power Management Signaling |  | 1 | No | No |  |  | 3.5 | 350 | 350 | 418 | 200.2 |  |  | 57.14 | 0.22 | 0.22 | 0.11 | 0.22 | 0.11 |  |  | 56.56 | 0.24 | 0.24 | 0.14 | 75.1 | 0.7 | 0.5 |  |  | 0.94 |  | 0 | Monitor | 2686.5285 | 28 | 2.5 | 50 | 300 | 270200 | 270.2 | No | No | No | No | No | No | No | No | 176.4439 | 89 | 163.7303 | 163.7303 | 163.7303 | 163.7303 | 163.7303 | 163.7303 | 163.7303 | No | 10.808 | 46.332 | 46.332 | 67.1177 | Yes | 0
1151 | 52 | 1342 | 2013-10-21 | 2013-10-12 | 2013-10-15 | United States, Australia, New Zealand, Switzerland, Europe, Taiwan, Japan, Canada |  | 6 | Monitor |  | TN LCD |  | LED |  | 20.6 | 36.6 | 42 | 754.5 | 1.78 | 1080 | 1920 | 2.074 | 1920 x 1080 | 1920 x 1080 | 2748 | 60 | 170 | 170 | N/A | No | No |  |  | Digital,Analog | No | No | HDMI,VGA |  | None |  | Built-In Speakers |  |  | HDMI,VGA |  | USB 3.x |  |  | 42 | 754.5 | None | USB 3.x |  | Ac Wall Outlet |  | No | 930mm x 523mm | No | Display Power Management Signaling |  | 1 | No | No |  |  | 0 | 440.5 | 350 | 423.1 | 213.7 |  |  | 66.23 | 0.2 |  | 0 | 0.2 | 0 |  |  | 67.29 | 0.28 |  | 0 | 73.4 | 0.5 | 0.5 |  |  | 0.96 |  | 0 | Monitor | 2748.8403 | 28 | 2.5 | 50 | 400 | 332357.25 | 332.3573 | No | No | No | No | No | No | No | No | 204.2 | 89 | 191.4864 | 191.4864 | 191.4864 | 191.4864 | 191.4864 | 191.4864 | 191.4864 | No | 13.2943 | 52.9357 | 52.9357 | 65.8824 | Yes | 0
1152 | 52 | 1372 | 2015-04-20 | 2015-03-23 | 2015-05-12 |  |  | 6 | Monitor |  | TN LCD |  | LED |  | 24.3 | 43.1 | 49.5 | 1047 | 1.78 | 1080 | 1920 | 2.074 | 1920 x 1080 | 1920 x 1080 | 1981 | 60 | 176 | 176 | N/A | No | No |  |  | Digital,Analog | No | No | HDMI,VGA |  | None |  | Built-In Speakers |  |  | HDMI,VGA |  | None |  |  | 49.5 | 1047 | None | None |  | Ac Wall Outlet |  | No | 1096mm x 616mm | No | Display Power Management Signaling |  | 0 | No | No |  |  | 5.8 | 246.7 | 300 | 173.4 | 195 |  |  | 67.14 | 0.39 |  | 0.35 | 0.39 | 0.35 |  |  | 66.3 | 0.49 |  | 0.31 | 102.6 | 0.5 | 0.5 |  |  | 0.36 |  | 0 | Monitor | 1980.8978 | 28 | 2.5 | 50 | 200 | 258294.9 | 258.2949 | No | No | No | No | No | No | No | No | 208.0719 | 89 | 195.3583 | 195.3583 | 195.3583 | 195.3583 | 195.3583 | 195.3583 | 195.3583 | No | 10.3318 | 56.8082 | 56.8082 | 84.1886 | Yes | 0
1153 | 29 | 1204 | 2014-07-15 | 2014-06-18 | 2014-07-11 | United States, Australia, New Zealand, Switzerland, Europe, Taiwan, Japan, Canada |  | 6 | Monitor |  | TN LCD |  | LED |  | 20.6 | 36.6 | 42 | 754.5 | 1.78 | 1080 | 1920 | 2.074 | 1920 x 1080 | 1920 x 1080 | 2748 | 60 | 178 | 178 | N/A | No | No |  |  | Digital | No | No | HDMI,Component,DVI,VGA,Other | SERIAL IN, SERIAL OUT, IR IN, IR OUT, AUDIO IN, AUDIO OUT | Ethernet |  | None |  |  | HDMI,Component,DVI,VGA,Other | SERIAL IN, SERIAL OUT, IR IN, IR OUT, AUDIO IN, AUDIO OUT | Other |  | Ethernet | 42 | 754.5 | Ethernet | Other | Ethernet | Ac Wall Outlet |  | No | 930mm x 523mm | No | Display Power Management Signaling |  | 1 | No | No |  |  | 0.3 | 475 | 475 | 418 | 200.2 |  |  | 68.85 | 0.18 | 0.18 | 0.18 | 0.18 | 0.18 |  |  | 67.98 | 0.26 | 0.26 | 0.26 | 73.4 | 0.7 | 0.5 |  |  | 0.95 |  | 0 | Monitor | 2748.8403 | 28 | 2.5 | 50 | 400 | 358387.5 | 358.3875 | No | Yes | No | No | No | No | No | No | 212.119 | 89 | 199.4054 | 199.4054 | 199.4054 | 199.4054 | 199.4054 | 199.4054 | 199.4054 | No | 14.3355 | 54.5145 | 54.5145 | 65.8824 | Yes | 0
1154 | 29 | 1206 | 2014-07-15 | 2014-06-18 | 2014-07-11 | United States, Australia, New Zealand, Switzerland, Europe, Taiwan, Japan, Canada |  | 6 | Monitor |  | TN LCD |  | LED |  | 23 | 40.9 | 47 | 942.4 | 1.78 | 1080 | 1920 | 2.074 | 1920 x 1080 | 1920 x 1080 | 2200 | 60 | 178 | 178 | N/A | No | No |  |  | Digital,Analog | No | No | HDMI,Component,DVI,VGA,Other | SERIAL IN, SERIAL OUT, IR IN, IR OUT, AUDIO IN, AUDIO OUT | Ethernet |  | None |  |  | HDMI,Component,DVI,VGA,Other | SERIAL IN, SERIAL OUT, IR IN, IR OUT, AUDIO IN, AUDIO OUT | Other |  | Ethernet | 47 | 942.4 | Ethernet | Other | Ethernet | Ac Wall Outlet |  | No | 1040mm x 585mm | No | Display Power Management Signaling |  | 1 | No | No |  |  | 0.3 | 472 | 472 | 412 | 200.2 |  |  | 69.69 | 0.21 | 0.21 | 0.21 | 0.21 | 0.21 |  |  | 68.2 | 0.26 | 0.26 | 0.26 | 92.2 | 0.7 | 0.5 |  |  | 0.97 |  | 0 | Monitor | 2200.764 | 28 | 2.5 | 50 | 400 | 444812.8 | 444.8128 | No | Yes | No | No | No | No | No | No | 214.8653 | 89 | 202.1517 | 202.1517 | 202.1517 | 202.1517 | 202.1517 | 202.1517 | 202.1517 | No | 17.7925 | 51.8975 | 51.8975 | 78.2152 | Yes | 0
1155 | 36 | 1023 | 2013-05-15 | 2013-03-25 | 2013-04-19 | United States, Australia, New Zealand, Switzerland, Europe, Taiwan, Japan, Canada |  | 6 | Monitor |  | VA LCD |  | LED |  | 20.6 | 36.6 | 42 | 754.48 | 1.78 | 1080 | 1920 | 2.074 | 1080 x 1920 | 1920 x 1080 | 2748 | 60 | 178 | 178 | 0.72 | Yes | No |  |  | Digital | No | Yes | HDMI | VGA, S-Video, Component, Composite, Audio | None |  | None |  |  | HDMI | VGA, S-Video, Component, Composite, Audio | None |  |  | 42 | 754.48 | None | None |  | Ac Wall Outlet |  | No | 4867.57 | No | Timer |  | 1 | No | No |  |  | 0 | 350.7 | 350 | 266.1 | 266.1 |  |  | 73.58 | 0.23 |  | 0.24 | 0.23 | 0.24 |  |  | 73.7 | 0.42 |  | 0.42 | 211.7 | 0.5 | 0.5 |  |  | 0.95 |  | 1 | Monitor | 2748.9132 | 28 | 2.5 | 50 | 300 | 264596.136 | 264.5961 | No | No | No | No | No | No | No | No | 226.9059 | 89 | 214.1923 | 214.1923 | 214.1923 | 214.1923 | 214.1923 | 214.1923 | 214.1923 | No | 10.5838 | 62.9962 | 62.9962 | 65.881 | Yes | 0
1156 | 48 | 1201 | 2013-07-15 | 2013-06-06 | 2013-06-19 | United States, Europe, Japan, Canada | Asia Pacific | 6 | Monitor |  | TN LCD |  | LED |  | 268 | 476 | 54.6 | 1276 | 1.78 | 1080 | 1920 | 2.074 | 1920 x 1080 | 1920 x 1080 | 1625 | 60 | 178 | 178 | N/A | No | No |  |  | Digital,Analog | No | Yes | HDMI,Component,S-Video,DVI,VGA,Composite,Other,DisplayPort | D-sub; RJ45; RS232 | None |  | Other,Built-In Speakers | Intel OPS |  | HDMI,Component,S-Video,DVI,VGA,Composite,Other,DisplayPort | D-sub; RJ45; RS232 | USB 2.x |  |  | 54.6 | 1276 | None | USB 2.x |  | Ac Wall Outlet |  | No | 1210 x 680 | No | Display Power Management Signaling |  | 1 | No | No |  |  | 9.2 | 471.3 | 450 | 349.7 | 295.8 |  |  | 88.77 | 0.36 | 0.35 | 0 | 0.36 | 0 |  |  | 88.97 | 0.51 | 0.49 | 0 | 125.5 | 1 | 0.5 |  |  | 0.95 |  | 0 | Monitor | 1625.3918 | 28 | 2.5 | 60 | 400 | 601378.8 | 601.3788 | No | No | No | No | No | No | No | No | 274.2187 | 89 | 261.505 | 261.505 | 261.505 | 261.505 | 261.505 | 261.505 | 261.505 | No | 24.0552 | 64.7148 | 64.7148 | 95.1376 | Yes | 0
1157 | 47 | 506 | 2013-03-20 | 2013-03-04 | 2013-03-08 | United States, Australia, New Zealand, Switzerland, Europe, Taiwan, Japan, Canada | NA | 6 | Monitor | NA | TFT LCD | TFT LCD | LED | NA | 20.6 | 36.6 | 42 | 753.96 | 1.78 | 1080 | 1920 | 2.074 | 1920 x 1080 | 1920 x 1080 | 2708 | 60 | 178 | 178 | 72% of NTSC | Yes | No | NA | NA | Digital,Analog | No | Yes | HDMI,DVI,VGA,DisplayPort | Audio In,COMPONENT IN,Y/CVBS | None | RS232,RJ45,IR | Built-In Speakers | NA |  | HDMI,DVI,VGA,DisplayPort | Audio In,COMPONENT IN,Y/CVBS | Other | RS232,RJ45,IR | NA | 42 | 753.96 | None | Other | NA | Ac Wall Outlet | NA | No | 930x523 | No | Display Power Management Signaling | NA |  | No | No | No |  | 7 | 565 | 389 |  | 252.9 |  |  | 90.18 | 0.3 |  | 0.29 | 0.3 | 0.29 |  |  | 91.02 | 0.35 |  | 0.35 | 211.57 | 0.5 | 0.5 | 0 | 0 | 0.5 |  | 0 | Monitor | 2750.8091 | 28 | 2.5 | 50 | 500 | 425987.4 | 425.9874 | No | No | No | No | No | No | No | No | 278.2001 | 89 | 265.4865 | 265.4865 | 265.4865 | 265.4865 | 265.4865 | 265.4865 | 265.4865 | No | 17.0395 | 73.1405 | 73.1405 | 65.844 | No | 0
1158 | 29 | 1207 | 2015-05-01 | 2015-01-21 | 2015-04-22 | United States, Australia, New Zealand, Switzerland, Europe, Taiwan, Japan, Canada |  | 6 | Monitor |  | TN LCD |  | LED |  | 23 | 41 | 48 | 969 | 1.78 | 1080 | 1920 | 2.074 | 1920 x 1080 | 1920 x 1080 | 93 | 60 | 170 | 160 | N/A | No | No |  |  | Digital,Analog | No | No | HDMI,Composite,VGA,DVI |  | None |  | None |  |  | HDMI,Composite,VGA,DVI |  | None |  |  | 48 | 969 | None | None |  | Other | Internal power supply | No | 1054 x 593 | No | Display Power Management Signaling |  | 1 | No | No |  |  | 4.3 | 350 | 350 | 250 | 200.2 |  |  | 90.32 | 0.17 | 0.17 | 0.15 | 0.17 | 0.15 |  |  | 89.28 | 0.21 | 0.21 | 0.16 | 94.8 | 0.7 | 0.5 |  |  | 0.97 |  | 0 | Monitor | 2140.3509 | 28 | 2.5 | 50 | 300 | 339150 | 339.15 | No | No | No | No | No | No | No | No | 277.8891 | 89 | 265.1755 | 265.1755 | 265.1755 | 265.1755 | 265.1755 | 265.1755 | 265.1755 | No | 13.566 | 76.754 | 76.754 | 79.7943 | Yes | 0
1159 | 29 | 1208 | 2014-07-15 | 2014-06-18 | 2014-07-11 | United States, Australia, New Zealand, Switzerland, Europe, Taiwan, Japan, Canada |  | 6 | Monitor |  | TN LCD |  | LED |  | 26.8 | 47.6 | 54.6 | 1275.7 | 1.78 | 1080 | 1920 | 2.074 | 1920 x 1080 | 1920 x 1080 | 1626 | 60 | 178 | 178 | N/A | No | No |  |  | Digital,Analog | No | No | HDMI,Component,DVI,VGA,Other | SERIAL IN, SERIAL OUT, IR IN, IR OUT, AUDIO IN, AUDIO OUT | Ethernet |  | None |  |  | HDMI,Component,DVI,VGA,Other | SERIAL IN, SERIAL OUT, IR IN, IR OUT, AUDIO IN, AUDIO OUT | Other |  | Ethernet | 54.6 | 1275.7 | Ethernet | Other | Ethernet | Ac Wall Outlet |  | No | 1210mm x 680mm | No | Display Power Management Signaling |  | 1 | No | No |  |  | 0.4 | 465 | 465 | 405 | 200.2 |  |  | 93.04 | 0.18 | 0.18 | 0.18 | 0.18 | 0.18 |  |  | 92.31 | 0.27 | 0.27 | 0.27 | 125.5 | 0.7 | 0.5 |  |  | 0.98 |  | 0 | Monitor | 1625.7741 | 28 | 2.5 | 60 | 400 | 593200.5 | 593.2005 | No | Yes | No | No | No | No | No | No | 286.2856 | 89 | 273.5719 | 273.5719 | 273.5719 | 273.5719 | 273.5719 | 273.5719 | 273.5719 | No | 23.728 | 69.312 | 69.312 | 95.1251 | Yes | 0
1160 | 29 | 1209 | 2015-05-15 | 2015-05-07 | 2015-05-07 |  |  | 6 | Monitor |  | TN LCD |  | LED |  | 27 | 48 | 55 | 1276 | 1.78 | 1080 | 1920 | 2.074 | 1920 x 1080 | 1920 x 1080 | 81 | 60 | 170 | 160 | N/A | No | No |  |  | Digital,Analog | No | No | HDMI,VGA,DVI,Composite |  | None |  | None |  |  | HDMI,VGA,DVI,Composite |  | None |  |  | 55 | 1276 | None | None |  | Other | Internal power supply | No | 1210 x 680 | No | Display Power Management Signaling |  | 1 | No | No |  |  | 4.3 | 350 | 350 | 250 | 200.2 |  |  | 95.63 | 0.22 | 0.17 | 0.14 | 0.22 | 0.14 |  | 0 | 94.33 | 0.26 | 0.21 | 0.16 | 125.5 | 0.7 | 0.5 |  |  | 0.93 |  | 0 | Monitor | 1625.3918 | 28 | 2.5 | 60 | 300 | 446600 | 446.6 | No | No | No | No | No | No | No | No | 294.4543 | 89 | 281.7406 | 281.7406 | 281.7406 | 281.7406 | 281.7406 | 281.7406 | 281.7406 | No | 17.864 | 77.766 | 77.766 | 95.1376 | Yes | 0
1161 | 3 | 844 | 2014-09-01 | 2014-08-01 | 2014-08-04 | United States, Japan, Canada |  | 6 | Monitor |  | TN LCD |  | LED |  | 18.7 | 10.5 | 21.5 | 197.7 | 1.78 | 1080 | 1920 | 2.1 | 1920 x 1080 | 1920 x 1080 | 10468 | 60 | 178 | 178 | NTSC 74% | No | No |  |  | Digital | No | No | HDMI,VGA,DisplayPort |  | None |  | Built-In Speakers |  |  | HDMI,VGA,DisplayPort |  | None |  |  | 21.5 | 197.7 | None | None |  | Ac Wall Outlet |  | No | No used FPDM2 | No | Display Power Management Signaling |  | 1 | No | No |  |  | 64.3 | 302.9 | 302.9 | 275 | 201.6 |  |  | 17.47 | 0.25 |  | 0.23 | 0.25 | 0.23 |  |  | 17.29 | 0.29 |  | 0.25 | 21.24 | 0.5 | 0.5 |  |  | 0.53 |  | 0 | Monitor | 10622.1548 | 22 | 2.5 | 30 | 300 | 59883.33 | 59.8833 | No | No | No | No | No | No | No | No | 54.9865 | 37.885 | 42.1135 | 42.1135 | 42.1135 | 42.1135 | 42.1135 | 42.1135 | 42.1135 | No | 2.3953 | 15.0747 | 15.0747 | 18.8211 | Yes | 0
1162 | 25 | 1292 | 2012-11-09 | 2012-10-26 | 2015-01-13 | United States, Australia, New Zealand, Switzerland, Europe, Taiwan, Japan, Canada |  | 6 | Monitor |  | TFT LCD | TFT LCD | LED |  | 11.8 | 20.9 | 24 | 246.2 | 1.78 | 1080 | 1920 | 2.1 | 1920 x 1080 | 1920 x 1080 | 8422 | 60 | 170 | 160 | N/A | No | No |  |  | Digital | No | Yes | HDMI,DVI,DisplayPort |  | DisplayPort |  | Built-In Speakers |  |  | HDMI,DVI,DisplayPort |  | DisplayPort |  |  | 24 | 246.2 | DisplayPort | DisplayPort |  | Ac Wall Outlet |  | No | 531.4 X 298.9 | No | Display Power Management Signaling |  | 0 | No | No |  |  | 29.7 | 405.4 | 400 | 371.3 | 202.1 |  |  | 18.34 | 0.42 |  | 0.4 | 0.42 | 0.4 |  |  | 18.43 | 0.46 |  | 0.44 | 23.2 | 1.2 | 0.5 |  |  | 0.53 |  | 0 | Monitor | 8529.6507 | 26 | 2.5 | 30 | 400 | 99809.48 | 99.8095 | No | No | No | No | No | No | No | No | 58.6219 | 42.24 | 45.7489 | 45.7489 | 45.7489 | 45.7489 | 45.7489 | 45.7489 | 45.7489 | No | 3.9924 | 14.3476 | 14.3476 | 23.3634 | Yes | 0
1163 | 25 | 1292 | 2012-11-09 | 2012-10-26 | 2012-11-26 | United States, Australia, New Zealand, Switzerland, Europe, Taiwan, Japan, Canada | Changed Currently Available on Market from No to Yes | 6 | Monitor |  | TFT LCD | TFT LCD | LED |  | 11.8 | 20.9 | 24 | 246.2 | 1.78 | 1080 | 1920 | 2.1 | 1920 x 1080 | 1920 x 1080 | 8422 | 60 | 170 | 160 | N/A | No | No |  |  | Digital | No | Yes | HDMI,DVI,DisplayPort |  | DisplayPort |  | Built-In Speakers |  |  | HDMI,DVI,DisplayPort |  | DisplayPort |  |  | 24 | 246.2 | DisplayPort | DisplayPort |  | Ac Wall Outlet |  | No | 531.4 X 298.9 | No | Display Power Management Signaling |  | 0 | No | No |  |  | 29.7 | 405.4 | 400 | 371.3 | 202.1 |  |  | 18.34 | 0.42 |  | 0.4 | 0.42 | 0.4 |  |  | 18.43 | 0.46 |  | 0.44 | 23.2 | 1.2 | 0.5 |  |  | 0.53 |  | 0 | Monitor | 8529.6507 | 26 | 2.5 | 30 | 400 | 99809.48 | 99.8095 | No | No | No | No | No | No | No | No | 58.6219 | 42.24 | 45.7489 | 45.7489 | 45.7489 | 45.7489 | 45.7489 | 45.7489 | 45.7489 | No | 3.9924 | 14.3476 | 14.3476 | 23.3634 | Yes | 0
1164 | 3 | 853 | 2014-09-01 | 2014-08-01 | 2014-08-04 | United States, Japan, Canada |  | 6 | Monitor |  | TN LCD |  | LED |  | 23.6 | 13.3 | 27 | 311.7 | 1.78 | 1080 | 1920 | 2.1 | 1920 x 1080 | 1920 x 1080 | 6653 | 60 | 164 | 159 | NTSC 77% | No | No |  |  | Digital | No | No | HDMI,VGA,DisplayPort |  | None |  | Built-In Speakers |  |  | HDMI,VGA,DisplayPort |  | None |  |  | 27 | 311.7 | None | None |  | Ac Wall Outlet |  | No | No used FPDM2 | No | Display Power Management Signaling |  | 1 | No | No |  |  | 45 | 281.3 | 281.3 | 228.1 | 200.1 |  |  | 25.28 | 0.17 |  | 0.19 | 0.17 | 0.19 |  |  | 25.13 | 0.21 |  | 0.23 | 29.27 | 0.5 | 0.5 |  |  | 0.47 |  | 0 | Monitor | 6737.2474 | 28 | 2.5 | 30 | 200 | 87681.21 | 87.6812 | No | No | No | No | No | No | No | No | 78.4765 | 51.34 | 65.6035 | 65.6035 | 65.6035 | 65.6035 | 65.6035 | 65.6035 | 65.6035 | No | 3.5072 | 21.7728 | 21.7728 | 29.4145 | Yes | 0
1165 | 25 | 1003 | 2012-11-09 | 2012-10-26 | 2012-11-26 | United States, Australia, New Zealand, Switzerland, Europe, Taiwan, Japan, Canada |  | 6 | Monitor |  | TFT LCD | TFT LCD | LED |  | 12.8 | 20.4 | 24.1 | 260.3 | 1.6 | 1200 | 1920 | 2.3 | 1920 x 1200 | 1920 x 1200 | 8851 | 60 | 178 | 178 | N/A | No | No |  |  | Digital,Analog | No | Yes | HDMI,VGA,DVI,USB 3.0,DisplayPort |  | USB Hubs/Ports,DisplayPort |  | Built-In Speakers |  |  | HDMI,VGA,DVI,USB 3.0,DisplayPort |  | USB 3.x |  |  | 24.1 | 260.3 | USB Hubs/Ports,DisplayPort | USB 3.x |  | Ac Wall Outlet |  | No | 518.4 X 324.0 | No | Display Power Management Signaling |  | 0 | No | No |  |  | 13.1 | 289 | 300 | 270.8 | 200 |  |  | 16.72 | 0.41 |  | 0.01 | 0.41 | 0.01 |  |  | 16.66 | 0.45 |  | 0.03 | 25.4 | 1.2 | 0.5 |  |  | 0.53 |  | 0 | Monitor | 8835.9585 | 26 | 2.5 | 30 | 200 | 75226.7 | 75.2267 | No | No | No | No | No | No | No | No | 53.5981 | 45.06 | 39.4991 | 39.4991 | 39.4991 | 39.4991 | 39.4991 | 39.4991 | 39.4991 | Yes | 3.0091 | 13.7109 | 13.7109 | 24.6749 | Yes | 0
1166 | 26 | 827 | 2013-01-04 | 2012-11-29 | 2013-01-21 | United States, Australia, New Zealand, Switzerland, Europe, Taiwan, Japan, Canada |  | 6 | Monitor |  | IPS LCD |  | LED |  | 12.8 | 20.4 | 24.1 | 261.12 | 1.6 | 1200 | 1920 | 2.3 | 1920 x 1200 | 1920 x 1200 | 8808 | 74000 | 178 | 178 | 72% NTSC | Yes | No |  |  | Digital,Analog | No | Yes | HDMI,DVI,VGA,DisplayPort |  | None |  | Other | USB Type B connector for touch function |  | HDMI,DVI,VGA,DisplayPort |  | USB 2.x |  |  | 24.1 | 261.12 | None | USB 2.x |  | Other | Programmable voltage source | No | 518.4x324.0 | No | Display Power Management Signaling |  |  | No | Yes | No |  | 200 | 346.4 | 350 | 200 | 202.1 |  |  | 19.2 | 0.46 |  | 0.1 | 0.46 | 0.1 |  |  | 19.7 | 0.5 |  | 0.1 | 25.4 | 1 | 0.5 |  |  | 0.56 |  | 0 | Monitor | 8808.2108 | 26 | 2.5 | 30 | 300 | 90451.968 | 90.452 | No | No | No | No | No | No | No | No | 61.4864 | 45.224 | 47.3874 | 47.3874 | 47.3874 | 47.3874 | 47.3874 | 47.3874 | 47.3874 | No | 3.6181 | 15.5819 | 15.5819 | 24.7511 | Yes | 0
1167 | 4 | 1220 | 2011-07-20 | 2012-11-05 | 2012-11-08 | United States, Australia, Europe, Japan | China, Korea | 6 | Monitor |  | IPS LCD |  | LED |  | 12.8 | 20.4 | 24.1 | 260.3 | 1.6 | 1200 | 1920 | 2.3 | 1920 x 1200 | 1920 x 1200 | 8851 | 60 | 178 | 178 | N/A | No | No |  |  | Digital,Analog | No | No | VGA,DVI,DisplayPort |  | USB Hubs/Ports,DisplayPort |  | None |  |  | VGA,DVI,DisplayPort |  | USB 2.x |  |  | 24.1 | 260.3 | USB Hubs/Ports,DisplayPort | USB 2.x |  | Ac Wall Outlet |  | No | 518.4 X 324.0 | No | Display Power Management Signaling |  | 1 | No | No |  |  | 15.7 | 232.3 | 300 | 175.6 | 200 |  |  | 23.51 | 0.32 |  | 0.25 | 0.32 | 0.25 |  |  | 24.06 | 0.35 |  | 0.28 | 25.4 | 0.5 | 0.5 |  |  | 0.47 |  | 0 | Monitor | 8835.9585 | 26 | 2.5 | 30 | 200 | 60467.69 | 60.4677 | No | No | No | No | No | No | No | No | 73.9037 | 45.06 | 59.8047 | 59.8047 | 59.8047 | 59.8047 | 59.8047 | 59.8047 | 59.8047 | No | 2.4187 | 21.0913 | 21.0913 | 24.6749 | Yes | 0
1168 | 38 | 1134 | 2015-05-01 | 2015-04-20 | 2015-04-23 | United States, Australia, New Zealand, Switzerland, Europe, Taiwan, Japan, Canada |  | 6 | Monitor |  | TN LCD |  | LED |  | 12.8 | 20.4 | 24.1 | 260.3 | 1.6 | 1200 | 1920 | 2.3 | 1920 x 1200 | 1920 x 1200 | 8850 | 60 | 178 | 178 | N/A | No | No |  |  | Digital,Analog | No | No | DVI,VGA,Other,DisplayPort | audio in; audio out | None |  | Built-In Speakers |  |  | DVI,VGA,Other,DisplayPort | audio in; audio out | None |  |  | 24.1 | 260.3 | None | None |  | Ac Wall Outlet |  | No | 518mm x 324mm | No | Display Power Management Signaling |  | 1 | No | No |  |  | 11 | 258 | 250 | 256 | 201 |  |  | 24.38 | 0.17 |  | 0 | 0.17 | 0 |  |  | 24.26 | 0.18 |  | 0 | 25.4 | 0.5 | 0.5 |  |  | 0.58 |  | 0 | Monitor | 8835.9585 | 26 | 2.5 | 30 | 200 | 67157.4 | 67.1574 | No | No | No | No | No | No | No | No | 75.7171 | 45.06 | 61.6181 | 61.6181 | 61.6181 | 61.6181 | 61.6181 | 61.6181 | 61.6181 | No | 2.6863 | 21.6937 | 21.6937 | 24.6749 | Yes | 0
1169 | 47 | 212 | 2015-02-01 | 2015-01-22 | 2015-01-29 | United States, Australia, New Zealand, Switzerland, Europe, Taiwan, Japan, Canada |  | 6 | Monitor |  | TN LCD |  | LED |  | 13 | 20 | 24 | 188 | 1.6 | 900 | 1600 | 2.304 | 1600 x 900 | 1600 x 900 | 8850 | 60 | 170 | 160 | N/A | No | No |  |  | Digital,Analog | No | No | VGA,DVI |  | None |  | None |  |  | VGA,DVI |  | None |  |  | 24 | 188 | None | None |  | Other | Internal power supply | No | 518 x 324 | No | Display Power Management Signaling |  | 1 | No | No |  |  | 20.5 | 288.2 | 250 | 276.8 | 200 |  | 0 | 14.19 | 0.19 | 0.19 | 0.13 | 0.19 | 0.13 |  | 0 | 14.11 | 0.22 | 0.22 | 0.12 | 25.4 | 0.5 | 0.5 |  |  | 0.58 |  | 0 | Monitor | 12255.3191 | 26 | 2.5 | 30 | 200 | 54181.6 | 54.1816 | No | No | No | No | No | No | No | No | 44.5884 | 37.4 | 30.4649 | 30.4649 | 30.4649 | 30.4649 | 30.4649 | 30.4649 | 30.4649 | Yes | 2.1673 | 12.0227 | 12.0227 | 17.9076 | Yes | 0
1170 | 24 | 305 | 2014-02-17 | 2014-02-20 | 2014-03-03 | United States, Australia, New Zealand, Switzerland, Europe, Taiwan, Japan, Canada | NA | 6 | Monitor | NA | TN LCD | NA | LED | NA | 13.2 | 23.5 | 27 | 311.67 | 1.78 | 1080 | 1920 | 2.074 | 1920 x 1080 | 1920 x 1080 | 6685 | 60 | 178 | 178 | 72% (Type) | Yes | No | NA | NA | Digital,Analog | Yes | Yes | HDMI,VGA,DVI | None | None | None | None | None |  | HDMI,VGA,DVI | None | None | None | None | 27 | 311.67 | None | None | None | Ac Wall Outlet | None | No | 597.89x336.31 | No | Display Power Management Signaling | None |  | No | No | No |  | 21 | 316 | 300 | 300 | 200 |  |  | 17.14 | 0.37 |  | 0.22 | 0.37 | 0.22 |  |  | 17.46 | 0.39 |  | 0.25 | 28.96 | 0.5 | 0.5 | 0 | 0 | 0.36 |  | 0 | Monitor | 6654.4743 | 28 | 2.5 | 30 | 300 | 98487.72 | 98.4877 | No | No | No | No | No | No | No | No | 54.658 | 51.334 | 41.9444 | 41.9444 | 41.9444 | 41.9444 | 41.9444 | 41.9444 | 41.9444 | Yes | 3.9395 | 13.2005 | 13.2005 | 29.4117 | Yes | 0
1171 | 18 | 1032 | 2014-01-07 | 2013-06-09 | 2014-06-23 | United States, Australia, New Zealand, Switzerland, Europe, Taiwan, Japan, Canada |  | 6 | Monitor |  | TN LCD |  | LED |  | 10.6 | 18.8 | 21.5 | 198 | 1.78 | 1080 | 1920 | 2.074 | 1920 x 1080 | 1920 x 1080 | 10473 | 60 | 90 | 65 | N/A | No | No |  |  | Digital,Analog | No | No | DVI,VGA |  | None |  | Built-In Speakers |  |  | DVI,VGA |  | None |  |  | 21.5 | 198 | None | None |  | Ac Wall Outlet |  | No | 477 x 268 | No | Display Power Management Signaling |  | 1 | No | No |  |  | 31.1 | 313.5 | 220 | 274.4 | 201.2 |  |  | 13.47 | 0.17 |  | 0.16 | 0.17 | 0.16 |  |  | 13.45 | 0.27 |  | 0.24 | 21.1 | 0.5 | 0.5 |  |  | 0.51 |  | 0 | Monitor | 10474.7475 | 22 | 2.5 | 30 | 300 | 62073 | 62.073 | No | No | No | No | No | No | No | No | 42.267 | 37.9 | 29.5534 | 29.5534 | 29.5534 | 29.5534 | 29.5534 | 29.5534 | 29.5534 | Yes | 2.4829 | 10.9871 | 10.9871 | 18.8493 | Yes | 0
1172 | 38 | 1075 | 2013-07-01 | 2013-06-27 | 2014-11-12 | United States, Australia, New Zealand, Switzerland, Europe, Taiwan, Japan, Canada |  | 6 | Monitor |  | TN LCD |  | LED |  | 10.6 | 18.8 | 21.5 | 198 | 1.78 | 1080 | 1920 | 2.074 | 1920 x 1080 | 1920 x 1080 | 10473 | 60 | 178 | 170 | N/A | No | No |  |  | Digital,Analog | No | Yes | VGA,DVI |  | None |  | None |  |  | VGA,DVI |  | None |  |  | 21.5 | 198 | None | None |  | Ac Wall Outlet |  | No | 477 x 268 | No | Display Power Management Signaling |  | 5 | No | No |  |  | 23.4 | 238.1 | 250 | 237.2 | 201.5 |  |  | 14.08 | 0.08 |  | 0.07 | 0.08 | 0.07 |  |  | 14.21 | 0.05 |  | 0.03 | 21.1 | 0.5 | 0.5 |  |  | 0.44 |  | 0 | Monitor | 10474.7475 | 22 | 2.5 | 30 | 200 | 47143.8 | 47.1438 | No | No | No | No | No | No | No | No | 43.6248 | 37.9 | 30.9112 | 30.9112 | 30.9112 | 30.9112 | 30.9112 | 30.9112 | 30.9112 | Yes | 1.8858 | 12.1942 | 12.1942 | 18.8493 | Yes | 0
1173 | 19 | 906 | 2013-03-14 | 2012-12-12 | 2012-12-18 | United States, Australia, New Zealand, Switzerland, Europe, Taiwan, Japan, Canada |  | 6 | Monitor |  | IPS LCD |  | LED |  | 12.8 | 20.4 | 24.1 | 260.3 | 1.6 | 1920 | 1200 | 2.304 | 1200 x 1920 | 1200 x 1920 | 8850 | 60 | 178 | 178 | N/A | No | No |  |  | Digital,Analog | No | Yes | VGA,DVI,DisplayPort |  | None |  | None |  |  | VGA,DVI,DisplayPort |  | None |  |  | 24.1 | 260.3 | None | None |  | Ac Wall Outlet |  | No | 518mm X 324mm | No | Display Power Management Signaling |  | 1 | No | No |  |  | 12.3 | 342 | 300 | 259 | 201 |  |  | 17.32 | 0.43 |  | 0.33 | 0.43 | 0.33 |  |  | 17.58 | 0.49 |  | 0.38 | 25.4 | 0.5 | 0.5 |  |  | 0.55 |  | 0 | Monitor | 8851.3254 | 26 | 2.5 | 30 | 300 | 89022.6 | 89.0226 | No | No | No | No | No | No | No | No | 55.5515 | 45.06 | 41.428 | 41.428 | 41.428 | 41.428 | 41.428 | 41.428 | 41.428 | Yes | 3.5609 | 13.7591 | 13.7591 | 24.6749 | Yes | 0
1174 | 24 | 543 | 2013-03-25 | 2013-04-27 | 2013-05-07 | United States, Australia, New Zealand, Switzerland, Europe, Taiwan, Japan, Canada | NA | 6 | Monitor | NA | IPS LCD | NA | LED | NA | 12.7 | 20.4 | 24 | 259.08 | 1.6 | 1200 | 1920 | 2.304 | 1920 x 1200 | 1920 x 1200 | 6176 | 60 | 178 | 178 | 72% of NTSC | Yes | No | NA | NA | Digital,Analog | Yes | No | DVI,VGA,DisplayPort | Audio In | USB Hubs/Ports | NA | Built-In Speakers | NA |  | DVI,VGA,DisplayPort | Audio In | None | NA | NA | 24 | 259.08 | USB Hubs/Ports | None | NA | Ac Wall Outlet | NA | No | 518x324 | No | Display Power Management Signaling | NA |  | No | No | No |  | 46 | 300 | 300 | 260 | 200 |  |  | 17.35 | 0.35 |  | 0.31 | 0.35 | 0.31 |  |  | 17.34 | 0.47 |  | 0.42 | 25.36 | 0.5 | 0.5 | 0 | 0 | 0.5 |  | 0 | Monitor | 8893.006 | 26 | 2.5 | 30 | 300 | 77724 | 77.724 | No | No | No | No | No | No | No | No | 55.188 | 44.816 | 41.0645 | 41.0645 | 41.0645 | 41.0645 | 41.0645 | 41.0645 | 41.0645 | Yes | 3.109 | 14.241 | 14.241 | 24.5616 | Yes | 0
1175 | 9 | 986 | 2014-04-22 | 2014-04-28 | 2014-05-13 | United States, Australia, New Zealand, Switzerland, Europe, Taiwan, Japan, Canada | NA | 6 | Monitor | NA | TN LCD | NA | LED | NA | 12.8 | 20.4 | 24 | 260.34 | 1.6 | 1200 | 1920 | 2.304 | 1920 x 1200 | 1920 x 1200 | 8850 | 60 | 178 | 178 | 72% of NTSC | Yes | No | NA | NA | Digital,Analog | No | Yes | HDMI,DVI,VGA,DisplayPort | NA | USB Hubs/Ports | NA | Built-In Speakers | NA |  | HDMI,DVI,VGA,DisplayPort | NA | USB 3.x | NA | NA | 24 | 260.34 | USB Hubs/Ports | USB 3.x | NA | Ac Wall Outlet | NA | No | 518.4x324.0 | No | Display Power Management Signaling | NA |  | No | No | No |  | 22.4 | 317.5 | 275 | 280.1 | 200 |  |  | 18.25 | 0.75 |  | 0.17 | 0.75 | 0.17 |  |  | 18.04 | 0.78 |  | 0.21 | 25.44 | 1.2 | 0.5 | 0 | 0 | 0.5 |  | 0 | Monitor | 8849.9654 | 26 | 2.5 | 30 | 300 | 82657.95 | 82.6579 | No | No | No | No | No | No | No | No | 60.225 | 45.068 | 46.1015 | 46.1015 | 46.1015 | 46.1015 | 46.1015 | 46.1015 | 46.1015 | No | 3.3063 | 14.9437 | 14.9437 | 24.6787 | Yes | 0
1176 | 4 | 1221 | 2014-12-23 | 2014-12-08 | 2014-12-10 | United States, Australia, New Zealand, Switzerland, Europe, Taiwan, Japan, Canada |  | 6 | Monitor |  | TN LCD |  | LED |  | 12.8 | 20.4 | 24.1 | 260.3 | 1.6 | 1200 | 1920 | 2.304 | 1920 x 1200 | 1920 x 1200 | 8850 | 60 | 178 | 178 | N/A | No | No |  |  | Digital,Analog | No | No | DVI,VGA,DisplayPort |  | USB Hubs/Ports |  | None |  |  | DVI,VGA,DisplayPort |  | USB 2.x |  |  | 24.1 | 260.3 | USB Hubs/Ports | USB 2.x |  | Ac Wall Outlet |  | No | 518mm x 324mm | No | Display Power Management Signaling |  | 1 | No | No |  |  | 49 | 295 | 295 | 217 | 200 |  |  | 18.46 | 0.19 | 0.19 | 0.16 | 0.19 | 0.16 |  |  | 18.83 | 0.25 | 0.25 | 0.22 | 25.4 | 1 | 0.5 |  |  | 0.51 |  | 0 | Monitor | 8851.3254 | 26 | 2.5 | 30 | 200 | 76788.5 | 76.7885 | No | No | No | No | No | No | No | No | 57.6802 | 45.06 | 43.5567 | 43.5567 | 43.5567 | 43.5567 | 43.5567 | 43.5567 | 43.5567 | Yes | 3.0715 | 15.3885 | 15.3885 | 24.6749 | Yes | 0
1177 | 21 | 240 | 2012-11-20 | 2013-03-05 | 2013-03-07 | United States, Australia, New Zealand, Switzerland, Europe, Taiwan, Japan, Canada | NA | 6 | Monitor | NA | TFT LCD | TFT LCD | LED | NA | 12.7 | 20.3 | 24 | 258.82 | 1.6 | 1200 | 1920 | 2.304 | 1920 x 1200 | 1920 x 1200 | 8902 | 60 | 160 | 160 | 72% of NTSC | Yes | No | NA | NA | Digital,Analog | No | Yes | HDMI,DVI,VGA,DisplayPort | NA | None | NA | Built-In Speakers | NA |  | HDMI,DVI,VGA,DisplayPort | NA | USB 2.x | NA | NA | 24 | 258.82 | None | USB 2.x | NA | Ac Wall Outlet | NA | No | 323x516 | No | Display Power Management Signaling | NA |  | No | No | No |  | 0 | 275 | 275 | 275 | 200 |  |  | 18.54 | 0.39 |  | 0.29 | 0.39 | 0.29 |  |  | 18.45 | 0.36 |  | 0.29 | 25.35 | 0.5 | 0.5 | 0 | 0 | 0.5 |  | 0 | Monitor | 8901.9396 | 26 | 2.5 | 30 | 200 | 71175.5 | 71.1755 | No | No | No | No | No | No | No | No | 59.0643 | 44.764 | 44.9408 | 44.9408 | 44.9408 | 44.9408 | 44.9408 | 44.9408 | 44.9408 | No | 2.847 | 15.693 | 15.693 | 24.5375 | Yes | 0
1178 | 21 | 241 | 2012-11-20 | 2013-03-05 | 2013-10-30 | Australia, New Zealand, Switzerland, Europe, Taiwan, Japan, Canada | Removed major markets | 6 | Monitor | NA | TFT LCD | TFT LCD | LED | NA | 12.7 | 20.3 | 24 | 258.82 | 1.6 | 1200 | 1920 | 2.304 | 1920 x 1200 | 1920 x 1200 | 8902 | 60 | 160 | 160 | 72% of NTSC | Yes | No | NA | NA | Digital,Analog | No | Yes | HDMI,DVI,VGA,DisplayPort | NA | None | NA | Built-In Speakers | NA |  | HDMI,DVI,VGA,DisplayPort | NA | None | NA | NA | 24 | 258.82 | None | None | NA | Ac Wall Outlet | NA | No | 323x516 | No | Display Power Management Signaling | NA |  | No | No | No |  | 0 | 275 | 275 | 275 | 200 |  |  | 18.54 | 0.39 |  | 0.29 | 0.39 | 0.29 |  |  | 18.45 | 0.36 |  | 0.29 | 25.35 | 0.5 | 0.5 | 0 | 0 | 0.5 |  | 0 | Monitor | 8901.9396 | 26 | 2.5 | 30 | 200 | 71175.5 | 71.1755 | No | No | No | No | No | No | No | No | 59.0643 | 44.764 | 44.9408 | 44.9408 | 44.9408 | 44.9408 | 44.9408 | 44.9408 | 44.9408 | No | 2.847 | 15.693 | 15.693 | 24.5375 | Yes | 0
1179 | 35 | 534 | 2013-01-20 | 2012-12-24 | 2013-01-10 | United States, Australia, New Zealand, Switzerland, Europe, Taiwan, Japan, Canada | NA | 6 | Monitor | NA | TFT LCD | TFT LCD | LED | NA | 11.7 | 20.9 | 24 | 244.53 | 1.6 | 1200 | 1920 | 2.304 | 1920 x 1200 | 1920 x 1200 | 9264 | 60 | 170 | 160 | 72% of NTSC | Yes | No | NA | NA | Digital,Analog | No | Yes | DVI,VGA,DisplayPort | None | None | None | None | None |  | DVI,VGA,DisplayPort | None | USB 2.x | None | NA | 24 | 244.53 | None | USB 2.x | NA | Ac Wall Outlet | NA | No | 530x297 | No | Display Power Management Signaling | None |  | No | No | No |  | 105.6 | 346 | 250 | 317 | 200 |  |  | 18.98 | 0.16 |  | 0.13 | 0.16 | 0.13 |  |  | 19.07 | 0.19 |  | 0.16 | 24.75 | 1 | 0.5 | 0 | 0 | 0.5 |  | 0 | Monitor | 9422.1568 | 26 | 2.5 | 30 | 300 | 84607.38 | 84.6074 | No | No | No | No | No | No | No | No | 59.1037 | 41.906 | 44.9802 | 44.9802 | 44.9802 | 44.9802 | 44.9802 | 44.9802 | 44.9802 | No | 3.3843 | 15.5957 | 15.5957 | 23.2078 | Yes | 0
1180 | 47 | 215 | 2013-12-20 | 2013-12-17 | 2013-12-23 | United States, Australia, New Zealand, Switzerland, Europe, Taiwan, Japan, Canada | NA | 6 | Monitor | NA | TN LCD | NA | LED | NA | 12.8 | 20.4 | 24 | 260.34 | 1.6 | 1200 | 1920 | 2.304 | 1920 x 1200 | 1920 x 1200 | 8824 | 60 | 170 | 160 | 72% (Type) | Yes | No |  |  | Digital,Analog | No | Yes | HDMI,VGA,DVI,DisplayPort |  | None | None | None | None |  | HDMI,VGA,DVI,DisplayPort |  | USB 2.x | None | None | 24 | 260.34 | None | USB 2.x | None | Ac Wall Outlet | None | No | 518.4x324.0 | No | Display Power Management Signaling | None |  | No | No | No |  | 33.5 | 285 | 300 | 242 | 200 |  |  | 19 | 0.24 |  | 0.14 | 0.24 | 0.14 |  |  | 18.9 | 0.26 |  | 0.17 | 25.49 | 1 | 0.5 |  |  | 0.5 |  | 0 | Monitor | 8849.9654 | 26 | 2.5 | 30 | 200 | 74196.9 | 74.1969 | No | No | No | No | No | No | No | No | 59.6206 | 45.068 | 45.497 | 45.497 | 45.497 | 45.497 | 45.497 | 45.497 | 45.497 | No | 2.9679 | 16.0321 | 16.0321 | 24.6787 | Yes | 0
1181 | 13 | 1435 | 2015-01-30 | 2014-12-09 | 2014-12-10 | United States, Australia, New Zealand, Switzerland, Europe, Taiwan, Japan, Canada |  | 6 | Monitor |  | TN LCD |  | LED |  | 12.8 | 20.4 | 24.1 | 260.3 | 1.6 | 1200 | 1920 | 2.304 | 1920 x 1200 | 1920 x 1200 | 8850 | 60 | 178 | 178 | N/A | No | No |  |  | Digital | No | Yes | Other,DisplayPort | Mini DisplayPort | USB Hubs/Ports |  | None |  |  | Other,DisplayPort | Mini DisplayPort | USB 3.x |  |  | 24.1 | 260.3 | USB Hubs/Ports | USB 3.x |  | Ac Wall Outlet |  | No | 518mm x 324mm | No | Display Power Management Signaling |  | 1 | No | No |  |  | 41.9 | 319.6 | 400 | 283.6 | 200.1 |  |  | 19.1 | 0.56 | 0.27 | 0.26 | 0.56 | 0.26 |  |  | 19.32 | 0.63 | 0.33 | 0.32 | 25.4 | 1.2 | 0.5 |  |  | 0.47 |  | 0 | Monitor | 8851.3254 | 26 | 2.5 | 30 | 300 | 83191.88 | 83.1919 | No | No | No | No | No | No | No | No | 61.7492 | 45.06 | 47.6257 | 47.6257 | 47.6257 | 47.6257 | 47.6257 | 47.6257 | 47.6257 | No | 3.3277 | 15.7723 | 15.7723 | 24.6749 | Yes | 0
1182 | 13 | 629 | 2013-05-12 | 2013-10-14 | 2014-05-27 | United States, Australia, New Zealand, Switzerland, Europe, Taiwan, Japan, Canada |  | 6 | Monitor |  | IPS LCD |  | LED |  | 12.8 | 20.4 | 24.1 | 260.3 | 1.6 | 1200 | 1920 | 2.304 | 1920 x 1200 | 1920 x 1200 | 8850 | 60 | 178 | 178 | N/A | No | No |  |  | Digital,Analog | No | Yes | VGA,DVI,DisplayPort |  | USB Hubs/Ports |  | None |  |  | VGA,DVI,DisplayPort |  | USB 2.x |  |  | 24.1 | 260.3 | USB Hubs/Ports | USB 2.x |  | Ac Wall Outlet |  | No | 518 x 324 | No | Display Power Management Signaling |  | 1 | No | No | No |  | 4.8 | 262.8 | 200 | 226.1 | 200.3 |  |  | 19.2 | 0.23 | 0.22 | 0.2 | 0.23 | 0.2 |  |  | 19.6 | 0.29 | 0.27 | 0.27 | 25.4 | 1 | 0.5 |  |  | 0.5 |  | 0 | Monitor | 8851.3254 | 26 | 2.5 | 30 | 200 | 68406.84 | 68.4068 | No | No | No | No | No | No | No | No | 60.1768 | 45.06 | 46.0533 | 46.0533 | 46.0533 | 46.0533 | 46.0533 | 46.0533 | 46.0533 | No | 2.7363 | 16.4637 | 16.4637 | 24.6749 | Yes | 0
1183 | 13 | 630 | 2013-05-12 | 2013-10-14 | 2013-11-15 | United States, Australia, New Zealand, Switzerland, Europe, Taiwan, Japan, Canada |  | 6 | Monitor |  | IPS LCD |  | LED |  | 12.8 | 20.4 | 24.1 | 260.3 | 1.6 | 1200 | 1920 | 2.304 | 1920 x 1200 | 1920 x 1200 | 8850 | 60 | 178 | 178 | N/A | No | No |  |  | Digital,Analog | No | Yes | VGA,DVI,DisplayPort |  | USB Hubs/Ports |  | None |  |  | VGA,DVI,DisplayPort |  | USB 2.x |  |  | 24.1 | 260.3 | USB Hubs/Ports | USB 2.x |  | Ac Wall Outlet |  | No | 518mm X 324mm | No | Display Power Management Signaling |  | 1 | No | No |  |  | 4.8 | 262.8 | 250 | 226.1 | 200.3 |  |  | 19.2 | 0.23 | 0.22 | 0.2 | 0.23 | 0.2 |  |  | 19.6 | 0.29 | 0.27 | 0.27 | 25.4 | 1 | 0.5 |  |  | 0.5 |  | 0 | Monitor | 8851.3254 | 26 | 2.5 | 30 | 200 | 68406.84 | 68.4068 | No | No | No | No | No | No | No | No | 60.1768 | 45.06 | 46.0533 | 46.0533 | 46.0533 | 46.0533 | 46.0533 | 46.0533 | 46.0533 | No | 2.7363 | 16.4637 | 16.4637 | 24.6749 | Yes | 0
1184 | 13 | 632 | 2015-07-30 | 2015-04-29 | 2015-05-12 |  |  | 6 | Monitor |  | IPS LCD |  | LED |  | 12.8 | 20.4 | 24.1 | 260.3 | 1.6 | 1200 | 1920 | 2.304 | 1920 x 1200 | 1920 x 1200 | 8850 | 60 | 178 | 178 | N/A | No | No |  |  | Digital,Analog | No | No | HDMI,VGA,DisplayPort |  | None |  | None |  |  | HDMI,VGA,DisplayPort |  | None |  |  | 24.1 | 260.3 | None | None |  | Ac Wall Outlet |  | No | 518mm x 324mm | No | Display Power Management Signaling |  | 1 | No | No |  |  | 3.3 | 234.2 | 200 | 221.4 | 200.3 |  |  | 19.22 | 0.22 |  | 0.19 | 0.22 | 0.19 |  |  | 19.27 | 0.27 |  | 0.23 | 25.4 | 1 | 0.5 |  |  | 0.48 |  | 0 | Monitor | 8851.3254 | 26 | 2.5 | 30 | 200 | 60962.26 | 60.9623 | No | No | No | No | No | No | No | No | 60.1812 | 45.06 | 46.0577 | 46.0577 | 46.0577 | 46.0577 | 46.0577 | 46.0577 | 46.0577 | No | 2.4385 | 16.7815 | 16.7815 | 24.6749 | Yes | 0
1185 | 24 | 216 | 2012-12-20 | 2012-12-13 | 2012-12-31 | United States, Australia, New Zealand, Switzerland, Europe, Taiwan, Japan, Canada | NA | 6 | Monitor | NA | TFT LCD | TFT LCD | LED | NA | 12.8 | 20.4 | 24 | 260.1 | 1.6 | 1200 | 1920 | 2.304 | 1920 x 1200 | 1920 x 1200 | 8858 | 60 | 160 | 160 | 72% of NTSC | Yes | No | NA | NA | Digital,Analog | No | Yes | DVI,VGA | Audio Port | None | NA | Built-In Speakers | NA |  | DVI,VGA | Audio Port | None | NA | NA | 24 | 260.1 | None | None | NA | Ac Wall Outlet | NA | No | 323.8x518.1 | No | Display Power Management Signaling | NA |  | No | No | No |  | 45 | 267 | 300 | 265 | 200 |  |  | 19.88 | 0.13 |  | 0.1 | 0.13 | 0.1 |  |  | 19.71 | 0.14 |  | 0.12 | 25.43 | 0.5 | 0.5 | 0 | 0 | 0.4 |  | 0 | Monitor | 8858.1315 | 26 | 2.5 | 30 | 200 | 69446.7 | 69.4467 | No | No | No | No | No | No | No | No | 61.6923 | 45.02 | 47.5688 | 47.5688 | 47.5688 | 47.5688 | 47.5688 | 47.5688 | 47.5688 | No | 2.7779 | 17.1021 | 17.1021 | 24.6564 | Yes | 0
1186 | 13 | 1434 | 2013-08-01 | 2013-08-28 | 2013-09-10 | United States, Australia, New Zealand, Switzerland, Europe, Taiwan, Japan, Canada |  | 6 | Monitor |  | IPS LCD |  | LED |  | 12.8 | 20.4 | 24.1 | 260.3 | 1.6 | 1200 | 1920 | 2.304 | 1920 x 1200 | 1920 x 1200 | 8850 | 60 | 178 | 178 | N/A | No | No |  |  | Digital,Analog | No | Yes | VGA,DVI,DisplayPort |  | USB Hubs/Ports |  | None |  |  | VGA,DVI,DisplayPort |  | USB 2.x |  |  | 24.1 | 260.3 | USB Hubs/Ports | USB 2.x |  | Ac Wall Outlet |  | No | 518mm X 324mm | No | Display Power Management Signaling |  | 1 | No | No |  |  | 6.9 | 364.9 | 300 | 359.1 | 200.7 |  |  | 19.98 | 0.16 | 0.15 | 0.15 | 0.16 | 0.15 |  |  | 19.94 | 0.22 | 0.21 | 0.2 | 25.4 | 1 | 0.5 |  |  | 0.48 |  | 0 | Monitor | 8851.3254 | 26 | 2.5 | 30 | 300 | 94983.47 | 94.9835 | No | No | No | No | No | No | No | No | 62.1697 | 45.06 | 48.0462 | 48.0462 | 48.0462 | 48.0462 | 48.0462 | 48.0462 | 48.0462 | No | 3.7993 | 16.1807 | 16.1807 | 24.6749 | Yes | 0
1187 | 38 | 1117 | 2013-06-01 | 2013-05-23 | 2013-05-29 | United States, Australia, New Zealand, Switzerland, Europe, Taiwan, Japan, Canada |  | 6 | Monitor |  | TN LCD |  | LED |  | 12.8 | 20.4 | 24.1 | 260.3 | 1.6 | 1200 | 1920 | 2.304 | 1920 x 1200 | 1920 x 1200 | 8850 | 60 | 170 | 160 | N/A | No | No |  |  | Digital,Analog | No | Yes | VGA,DVI,DisplayPort |  | None |  | None |  |  | VGA,DVI,DisplayPort |  | None |  |  | 24.1 | 260.3 | None | None |  | Ac Wall Outlet |  | No | 518 x 324 | No | Display Power Management Signaling |  | 5 | No | No |  |  | 7.8 | 240.1 | 250 | 239.2 | 201.6 |  |  | 20.79 | 0.3 |  | 0.28 | 0.3 | 0.28 |  |  | 20.6 | 0.32 |  | 0.29 | 25.4 | 0.5 | 0.5 |  |  | 0.51 |  | 0 | Monitor | 8851.3254 | 26 | 2.5 | 30 | 200 | 62498.03 | 62.498 | No | No | No | No | No | No | No | No | 65.4503 | 45.06 | 51.3268 | 51.3268 | 51.3268 | 51.3268 | 51.3268 | 51.3268 | 51.3268 | No | 2.4999 | 18.2901 | 18.2901 | 24.6749 | Yes | 0
1188 | 8 | 684 | 2012-09-14 | 2012-05-14 | 2013-05-28 | United States, Australia, New Zealand, Switzerland, Europe, Taiwan, Japan, Canada |  | 6 | Monitor |  | IPS LCD |  | LED |  | 20.4 | 12.7 | 24.1 | 259.1 | 1.61 | 1200 | 1920 | 2.304 | 1920 x 1200 | 1920 x 1200 | 8892 | 60 | 178 | 178 | NTSC 72% | Yes | No |  |  | Digital,Analog | No | Yes | DVI,VGA,DisplayPort |  | USB Hubs/Ports |  | Built-In Speakers |  |  | DVI,VGA,DisplayPort |  | USB 2.x |  |  | 24.1 | 259.1 | USB Hubs/Ports | USB 2.x |  | Ac Wall Outlet |  | No | 518.4mm x 324.0mm | No | Display Power Management Signaling |  |  | Yes | Yes | Yes | Brightness Can Be Set | 3 | 350.8 | 300 | 350.8 | 200 | 9.13 | 28.39 | 20.95 | 0.22 | 0.16 | 0.14 | 0.22 | 0.14 | 9.87 | 28.25 | 20.88 | 0.27 | 0.21 | 0.19 | 27.94 | 1 | 0.5 | 2.54 |  | 0.52 |  | 0 | Monitor | 8892.3196 | 26 | 2.5 | 30 | 300 | 90892.28 | 90.8923 | Yes | No | No | No | No | No | No | No | 65.4854 | 44.82 | 51.3619 | 48.4147 | 48.4147 | 48.4147 | 48.4147 | 48.4147 | 48.4147 | No | 3.6357 | 17.3143 | 16.0861 | 24.5635 | Yes | 0
1189 | 52 | 1375 | 2014-10-01 | 2014-09-03 | 2014-09-05 | United States, Australia, New Zealand, Switzerland, Europe, Taiwan, Japan, Canada |  | 6 | Monitor |  | TN LCD |  | LED |  | 12.8 | 20.4 | 24.1 | 260.3 | 1.6 | 1200 | 1920 | 2.304 | 1920 x 1200 | 1920 x 1200 | 8850 | 60 | 178 | 178 | N/A | No | No |  |  | Digital,Analog | No | No | VGA,DVI,DisplayPort |  | USB Hubs/Ports |  | Built-In Speakers |  |  | VGA,DVI,DisplayPort |  | USB 3.x |  |  | 24.1 | 260.3 | USB Hubs/Ports | USB 3.x |  | Ac Wall Outlet |  | No | 518mm x 324mm | No | Display Power Management Signaling |  | 0 | No | No |  |  | 5.9 | 250.8 | 300 | 230.4 | 200.3 |  |  | 21.7 | 0.39 | 0.38 | 0.21 | 0.39 | 0.21 |  |  | 21.7 | 0.41 | 0.4 | 0.25 | 25.4 | 1.2 | 0.5 |  |  | 0.36 |  | 0 | Monitor | 8851.3254 | 26 | 2.5 | 30 | 200 | 65283.24 | 65.2832 | No | No | No | No | No | No | No | No | 68.7529 | 45.06 | 54.6293 | 54.6293 | 54.6293 | 54.6293 | 54.6293 | 54.6293 | 54.6293 | No | 2.6113 | 19.0887 | 19.0887 | 24.6749 | Yes | 0
1190 | 9 | 985 | 2012-04-01 | 2012-12-12 | 2013-03-28 | United States, Australia, New Zealand, Switzerland, Europe, Taiwan, Japan, Canada | Modify LCD panel information | 6 | Monitor | NA | TFT LCD | TFT LCD | LED | NA | 12.8 | 20.4 | 24 | 260.1 | 1.6 | 1200 | 1920 | 2.304 | 1920 x 1200 | 1920 x 1200 | 8858 | 60 | 170 | 160 | 72% of NTSC | Yes | No | NA | NA | Digital,Analog | No | Yes | DVI,VGA,DisplayPort | NA | USB Hubs/Ports | NA | Built-In Speakers | NA |  | DVI,VGA,DisplayPort | NA | USB 2.x | NA | NA | 24 | 260.1 | USB Hubs/Ports | USB 2.x | NA | Ac Wall Outlet | NA | No | 323.8x518.1 | No | Display Power Management Signaling | NA |  | No | No | No |  | 9.1 | 233.9 | 250 | 161.3 | 200 |  |  | 21.83 | 0.5 |  | 0.41 | 0.5 | 0.41 |  |  | 21.59 | 0.5 |  | 0.49 | 25.43 | 1 | 0.5 | 0 | 0 | 0.5 |  | 0 | Monitor | 8858.1315 | 26 | 2.5 | 30 | 200 | 60837.39 | 60.8374 | No | No | No | No | No | No | No | No | 69.7778 | 45.02 | 55.6543 | 55.6543 | 55.6543 | 55.6543 | 55.6543 | 55.6543 | 55.6543 | No | 2.4335 | 19.3965 | 19.3965 | 24.6564 | Yes | 0
1191 | 9 | 475 | 2012-04-01 | 2012-11-30 | 2013-03-04 | United States, Australia, New Zealand, Switzerland, Europe, Taiwan, Japan, Canada | NA | 6 | Monitor | NA | TFT LCD | TFT LCD | LED | NA | 12.8 | 20.4 | 24 | 260.1 | 1.6 | 1200 | 1920 | 2.304 | 1920 x 1200 | 1920 x 1200 | 8858 | 60 | 170 | 160 | 72% of NTSC | Yes | No | NA | NA | Digital,Analog | No | Yes | DVI,VGA,DisplayPort | NA | USB Hubs/Ports | NA | Built-In Speakers | NA |  | DVI,VGA,DisplayPort | NA | USB 2.x | NA | NA | 24 | 260.1 | USB Hubs/Ports | USB 2.x | NA | Ac Wall Outlet | NA | No | 323.8x518.1 | No | Display Power Management Signaling | NA |  | No | No | No |  | 9.1 | 233.9 | 250 | 161.3 | 200 |  |  | 22.16 | 0.46 |  | 0.29 | 0.46 | 0.29 |  |  | 22.14 | 0.46 |  | 0.29 | 25.43 | 1 | 0.5 | 0 | 0 | 0.5 |  | 0 | Monitor | 8858.1315 | 26 | 2.5 | 30 | 200 | 60837.39 | 60.8374 | No | No | No | No | No | No | No | No | 70.5618 | 45.02 | 56.4383 | 56.4383 | 56.4383 | 56.4383 | 56.4383 | 56.4383 | 56.4383 | No | 2.4335 | 19.7265 | 19.7265 | 24.6564 | Yes | 0
1192 | 24 | 211 | 2014-05-13 | 2014-05-12 | 2014-05-19 | United States, Australia, New Zealand, Switzerland, Europe, Taiwan, Japan, Canada | NA | 6 | Monitor | NA | TN LCD | NA | LED | NA | 12.8 | 20.4 | 24 | 260.34 | 1.6 | 1200 | 1920 | 2.304 | 1920 x 1200 | 1920 x 1200 | 8850 | 60 | 178 | 178 | 72%(Typ.) | Yes | No | NA | NA | Digital,Analog | No | Yes | VGA,DVI,DisplayPort | None | None | None | Built-In Speakers | None |  | VGA,DVI,DisplayPort | None | USB 2.x | None | None | 24 | 260.34 | None | USB 2.x | None | Ac Wall Outlet | NA | No | 518.4x324.0 | No | Display Power Management Signaling | None |  | No | No | No |  | 16 | 236 | 300 | 230 | 200 |  |  | 22.3 | 0.27 |  | 0.17 | 0.27 | 0.17 |  |  | 22.52 | 0.28 |  | 0.21 | 25.44 | 1 | 0.5 | 0 | 0 | 0.59 |  | 0 | Monitor | 8849.9654 | 26 | 2.5 | 30 | 200 | 61440.24 | 61.4402 | No | No | No | No | No | No | No | No | 69.9092 | 45.068 | 55.7857 | 55.7857 | 55.7857 | 55.7857 | 55.7857 | 55.7857 | 55.7857 | No | 2.4576 | 19.8424 | 19.8424 | 24.6787 | Yes | 0
1193 | 24 | 210 | 2012-12-20 | 2012-12-26 | 2012-12-31 | United States, Australia, New Zealand, Switzerland, Europe, Taiwan, Japan, Canada | NA | 6 | Monitor | NA | TFT LCD | TFT LCD | LED | NA | 12.8 | 20.4 | 24 | 260.1 | 1.6 | 1200 | 1920 | 2.304 | 1920 x 1200 | 1920 x 1200 | 8858 | 60 | 160 | 160 | 72% of NTSC | Yes | No | NA | NA | Digital,Analog | No | Yes | DVI,VGA,DisplayPort | NA | USB Hubs/Ports | NA | Built-In Speakers | NA |  | DVI,VGA,DisplayPort | NA | USB 2.x | NA | NA | 24 | 260.1 | USB Hubs/Ports | USB 2.x | NA | Ac Wall Outlet | NA | No | 323.8x518.1 | No | Display Power Management Signaling | NA |  | No | No | No |  | 45 | 267 | 300 | 265 | 200 |  |  | 22.4 | 0.27 |  | 0.18 | 0.27 | 0.18 |  |  | 23.9 | 0.3 |  | 0.22 | 25.43 | 1 | 0.5 | 0 | 0 | 0.5 |  | 0 | Monitor | 8858.1315 | 26 | 2.5 | 30 | 200 | 69446.7 | 69.4467 | No | No | No | No | No | No | No | No | 70.2158 | 45.02 | 56.0923 | 56.0923 | 56.0923 | 56.0923 | 56.0923 | 56.0923 | 56.0923 | No | 2.7779 | 19.6221 | 19.6221 | 24.6564 | Yes | 0
1194 | 38 | 1121 | 2013-11-15 | 2013-10-10 | 2013-11-21 | United States, Europe |  | 6 | Monitor |  | TN LCD |  | LED |  | 12.8 | 20.4 | 24.1 | 260.3 | 1.6 | 1200 | 1920 | 2.304 | 1920 x 1200 | 1920 x 1200 | 8850 | 60 | 178 | 178 | N/A | No | No |  |  | Digital,Analog | No | No | DVI,VGA,DisplayPort |  | None |  | None |  |  | DVI,VGA,DisplayPort |  | None |  |  | 24.1 | 260.3 | None | None |  | Ac Wall Outlet |  | No | 518mm x 324mm | No | Display Power Management Signaling |  | 1 | No | No |  |  | 8.6 | 237.5 | 250 | 236.9 | 201 |  |  | 23.2 | 0.15 |  | 0.14 | 0.15 | 0.14 |  |  | 23.29 | 0.18 |  | 0.17 | 25.4 | 0.5 | 0.5 |  |  | 0.58 |  | 0 | Monitor | 8851.3254 | 26 | 2.5 | 30 | 200 | 61821.25 | 61.8212 | No | No | No | No | No | No | No | No | 71.9853 | 45.06 | 57.8618 | 57.8618 | 57.8618 | 57.8618 | 57.8618 | 57.8618 | 57.8618 | No | 2.4729 | 20.7271 | 20.7271 | 24.6749 | Yes | 0
1195 | 24 | 217 | 2014-05-13 | 2014-05-12 | 2014-05-19 | United States, Australia, New Zealand, Switzerland, Europe, Taiwan, Japan, Canada | NA | 6 | Monitor | NA | TN LCD | NA | LED | NA | 12.8 | 20.4 | 24 | 260.34 | 1.6 | 1200 | 1920 | 2.304 | 1920 x 1200 | 1920 x 1200 | 8850 | 60 | 178 | 178 | 72%(Typ.) | Yes | No | NA | NA | Digital,Analog | No | Yes | VGA,DVI | None | None | None | Built-In Speakers | None |  | VGA,DVI | None | None | None | None | 24 | 260.34 | None | None | None | Ac Wall Outlet | NA | No | 518.4x324.0 | No | Display Power Management Signaling | None |  | No | No | No |  | 17 | 277 | 300 | 246 | 200 |  |  | 23.59 | 0.17 |  | 0.13 | 0.17 | 0.13 |  |  | 23.67 | 0.21 |  | 0.16 | 25.44 | 0.5 | 0.5 | 0 | 0 | 0.56 |  | 0 | Monitor | 8849.9654 | 26 | 2.5 | 30 | 200 | 72114.18 | 72.1142 | No | No | No | No | No | No | No | No | 73.2949 | 45.068 | 59.1714 | 59.1714 | 59.1714 | 59.1714 | 59.1714 | 59.1714 | 59.1714 | No | 2.8846 | 20.7054 | 20.7054 | 24.6787 | Yes | 0
1196 | 52 | 1375 | 2014-10-01 | 2014-09-03 | 2014-09-05 | United States, Australia, New Zealand, Switzerland, Europe, Taiwan, Japan, Canada |  | 6 | Monitor |  | TN LCD |  | LED |  | 12.8 | 20.4 | 24.1 | 260.3 | 1.6 | 1200 | 1920 | 2.304 | 1920 x 1200 | 1920 x 1200 | 8850 | 60 | 178 | 178 | N/A | No | No |  |  | Digital,Analog | No | No | VGA,DVI |  | None |  | Built-In Speakers |  |  | VGA,DVI |  | None |  |  | 24.1 | 260.3 | None | None |  | Ac Wall Outlet |  | No | 518mm x 324mm | No | Display Power Management Signaling |  | 0 | No | No |  |  | 8.5 | 255.9 | 300 | 230.4 | 200.1 |  |  | 23.7 | 0.33 |  | 0.19 | 0.33 | 0.19 |  |  | 23.5 | 0.46 |  | 0.33 | 25.4 | 0.5 | 0.5 |  |  | 0.36 |  | 0 | Monitor | 8851.3254 | 26 | 2.5 | 30 | 200 | 66610.77 | 66.6108 | No | No | No | No | No | No | No | No | 74.5432 | 45.06 | 60.4197 | 60.4197 | 60.4197 | 60.4197 | 60.4197 | 60.4197 | 60.4197 | No | 2.6644 | 21.0356 | 21.0356 | 24.6749 | Yes | 0
1197 | 19 | 1189 | 2014-12-25 | 2014-11-26 | 2014-12-03 | United States, Australia, New Zealand, Switzerland, Europe, Taiwan, Japan, Canada |  | 6 | Monitor |  | TN LCD |  | LED |  | 12.8 | 20.4 | 24.1 | 260.3 | 1.6 | 1200 | 1920 | 2.304 | 1920 x 1200 | 1920 x 1200 | 8850 | 60 | 178 | 178 | N/A | No | No |  |  | Digital,Analog | No | No | HDMI,VGA,DisplayPort |  | USB Hubs/Ports |  | None |  |  | HDMI,VGA,DisplayPort |  | USB 3.x |  |  | 24.1 | 260.3 | USB Hubs/Ports | USB 3.x |  | Ac Wall Outlet |  | No | 518mm x 324mm | No | Display Power Management Signaling |  | 1 | No | No |  |  | 8.6 | 305 | 300 | 220 | 200 |  |  | 23.86 | 0.47 | 0.26 | 0.11 | 0.47 | 0.11 |  |  | 23.81 | 0.4 | 0.27 | 0.11 | 25.4 | 1.2 | 0.5 |  |  | 0.51 |  | 0 | Monitor | 8851.3254 | 26 | 2.5 | 30 | 300 | 79391.5 | 79.3915 | No | No | No | No | No | No | No | No | 75.8309 | 45.06 | 61.7074 | 61.7074 | 61.7074 | 61.7074 | 61.7074 | 61.7074 | 61.7074 | No | 3.1757 | 20.6843 | 20.6843 | 24.6749 | Yes | 0
1198 | 13 | 1442 | 2012-03-20 | 2012-12-24 | 2013-01-14 | United States, Australia, New Zealand, Switzerland, Europe, Taiwan, Japan, Canada |  | 6 | Monitor |  | TN LCD |  | LED |  | 12.8 | 20.4 | 24.1 | 260.3 | 1.6 | 1920 | 1200 | 2.304 | 1200 x 1920 | 1200 x 1920 | 8850 | 60 | 178 | 178 | N/A | No | No |  |  | Digital | No | Yes | DisplayPort |  | None |  | None |  |  | DisplayPort |  | None |  |  | 24.1 | 260.3 | None | None |  | Ac Wall Outlet |  | No | 518mm X 324mm | No | Display Power Management Signaling |  | 5 | No | No |  |  | 9.1 | 345 | 350 | 322 | 200 |  |  | 24.43 | 0.36 |  | 0.34 | 0.36 | 0.34 |  |  | 24.34 | 0.42 |  | 0.4 | 25.4 | 0.5 | 0.5 |  |  | 0.5 |  | 0 | Monitor | 8851.3254 | 26 | 2.5 | 30 | 300 | 89803.5 | 89.8035 | No | No | No | No | No | No | No | No | 76.9522 | 45.06 | 62.8287 | 62.8287 | 62.8287 | 62.8287 | 62.8287 | 62.8287 | 62.8287 | No | 3.5921 | 20.8379 | 20.8379 | 24.6749 | Yes | 0
1199 | 24 | 37 | 2014-07-15 | 2014-07-15 | 2014-07-16 | United States, Australia, New Zealand, Switzerland, Europe, Taiwan, Japan, Canada | NA | 6 | Monitor | NA | TN LCD | NA | LED | NA | 11.8 | 29.5 | 31.8 | 348.41 | 2.5 | 1024 | 2560 | 2.621 | 2560 x 1024 | 2560 x 1024 | 7531 | 60 | 178 | 178 | 72%(Typ.) | Yes | No | NA | NA | Digital,Analog | Yes | Yes | HDMI,VGA,DisplayPort | None | USB Hubs/Ports | None | Built-In Speakers | None |  | HDMI,VGA,DisplayPort | None | USB 2.x | None | None | 31.8 | 348.41 | USB Hubs/Ports | USB 2.x | None | Ac Wall Outlet | NA | No | 749.70x299.83 | No | Display Power Management Signaling | None |  | No | No | No |  | 21.2 | 282.1 | 250 | 276.3 | 200 |  |  | 20.37 | 0.48 |  | 0.24 | 0.48 | 0.24 |  |  | 20.34 | 0.48 |  | 0.25 | 36.04 | 1 | 0.5 | 0 | 0 | 0.44 |  | 0 | Monitor | 7522.7462 | 28 | 3.8 | 40 | 200 | 98286.461 | 98.2865 | No | No | No | No | No | No | No | No | 65.1875 | 58.682 | 49.1208 | 49.1208 | 49.1208 | 49.1208 | 49.1208 | 49.1208 | 49.1208 | Yes | 3.9315 | 16.4385 | 16.4385 | 32.7537 | Yes | 0
1200 | 47 | 270 | 2014-03-03 | 2014-02-11 | 2014-02-19 | United States, Australia, New Zealand, Switzerland, Europe, Taiwan, Japan, Canada | NA | 6 | Monitor | NA | TN LCD | NA | LED | NA | 9.7 | 23 | 25 | 223.95 | 2.37 | 1080 | 2560 | 2.764 | 2560 x 1080 | 2560 x 1080 | 12380 | 60 | 170 | 160 | 72%(type) | No | No | NA | NA | Digital,Analog | Yes | Yes | HDMI,VGA,DVI,DisplayPort | None | USB Hubs/Ports | None | None | None |  | HDMI,VGA,DVI,DisplayPort | None | USB 3.x | None | None | 25 | 223.95 | USB Hubs/Ports | USB 3.x | None | Ac Wall Outlet | None | No | 585x246 | No | Display Power Management Signaling | None |  | No | No | No |  | 3.5 | 280.5 | 215 |  | 200 |  |  | 24.1 | 0.92 |  | 0.32 | 0.92 | 0.32 |  |  | 24.03 | 0.93 |  | 0.32 | 24.42 | 1.2 | 0.5 | 0 | 0 | 0.48 |  | 0 | Monitor | 12342.0406 | 26 | 3.8 | 30 | 200 | 62817.975 | 62.818 | No | No | No | No | No | No | No | No | 79.1291 | 38.7983 | 62.1858 | 62.1858 | 62.1858 | 62.1858 | 62.1858 | 62.1858 | 62.1858 | No | 2.5127 | 21.5873 | 21.5873 | 21.2851 | No | 0
1201 | 21 | 275 | 2014-12-17 | 2014-12-18 | 2014-12-30 | Australia, New Zealand, Switzerland, Europe, Taiwan, Japan, Canada | Removed major markets | 6 | Monitor | NA | IPS LCD | NA | LED | NA | 9.7 | 23 | 25 | 223.1 | 2.37 | 1080 | 2560 | 2.765 | 2560 x 1080 | 2560 x 1080 | 11878 | 60 | 160 | 160 | 72% (Type) | Yes | No | NA | NA | Digital,Analog | Yes | Yes | HDMI,DVI,VGA | NA | None | NA | None | NA |  | HDMI,DVI,VGA | NA | None | NA | NA | 25 | 223.1 | None | None | NA | Ac Wall Outlet | NA | No | 585.2x246.9 | No | Display Power Management Signaling | NA |  | No | No | No |  | 0 | 350 | 324.9 | 330 | 200 |  |  | 19.14 | 0.29 |  | 0.26 | 0.29 | 0.26 |  |  | 19.13 | 0.29 |  | 0.27 | 24.6 | 0.5 | 0.5 | 0 | 0 | 0.5 |  | 0 | Monitor | 12393.5455 | 26 | 3.8 | 30 | 300 | 78085 | 78.085 | No | No | No | No | No | No | No | No | 60.3345 | 38.77 | 43.385 | 43.385 | 43.385 | 43.385 | 43.385 | 43.385 | 43.385 | No | 3.1234 | 16.0166 | 16.0166 | 21.2055 | Yes | 0
1202 | 21 | 275 | 2014-12-17 | 2015-02-17 | 2015-03-04 | United States | NA | 6 | Monitor | NA | IPS LCD | NA | LED | NA | 9.7 | 23 | 25 | 223.1 | 2.37 | 1080 | 2560 | 2.765 | 2560 x 1080 | 2560 x 1080 | 11878 | 60 | 160 | 160 | 72% (Type) | Yes | No | NA | NA | Digital | Yes | Yes | HDMI | NA | None | NA | None | NA |  | HDMI | NA | None | NA | NA | 25 | 223.1 | None | None | NA | Ac Wall Outlet | NA | No | 585.2x246.9 | No | Display Power Management Signaling | NA |  | No | No | No |  | 0 | 350 | 324.9 | 330 | 200 |  |  | 19.14 | 0.29 |  | 0.26 | 0.29 | 0.26 |  |  | 19.13 | 0.29 |  | 0.27 | 24.6 | 0.5 | 0.5 | 0 | 0 | 0.5 |  | 0 | Monitor | 12393.5455 | 26 | 3.8 | 30 | 300 | 78085 | 78.085 | No | No | No | No | No | No | No | No | 60.3345 | 38.77 | 43.385 | 43.385 | 43.385 | 43.385 | 43.385 | 43.385 | 43.385 | No | 3.1234 | 16.0166 | 16.0166 | 21.2055 | Yes | 0
1203 | 21 | 353 | 2014-12-16 | 2015-02-17 | 2015-03-04 | United States | NA | 6 | Monitor | NA | IPS LCD | NA | LED | NA | 11.2 | 26.5 | 29 | 296.8 | 2.37 | 1080 | 2560 | 2.765 | 2560 x 1080 | 2560 x 1080 | 9316 | 60 | 160 | 160 | 72% (Type) | Yes | No | NA | NA | Digital | Yes | Yes | HDMI | NA | None | NA | None | NA |  | HDMI | NA | None | NA | NA | 29 | 296.8 | None | None | NA | Ac Wall Outlet | NA | No | 672.8x283.9 | No | Display Power Management Signaling | NA |  | No | No | No |  | 0 | 350 | 324.9 | 330 | 200 |  |  | 20.57 | 0.25 |  | 0.19 | 0.25 | 0.19 |  |  | 20.59 | 0.26 |  | 0.21 | 31.69 | 0.5 | 0.5 | 0 | 0 | 0.5 |  | 0 | Monitor | 9316.0377 | 28 | 3.8 | 30 | 300 | 103880 | 103.88 | No | No | No | No | No | No | No | No | 64.4911 | 49 | 47.5417 | 47.5417 | 47.5417 | 47.5417 | 47.5417 | 47.5417 | 47.5417 | Yes | 4.1552 | 16.4148 | 16.4148 | 28.0478 | Yes | 0
1204 | 21 | 353 | 2014-12-16 | 2014-12-18 | 2014-12-30 | Australia, New Zealand, Switzerland, Europe, Taiwan, Japan, Canada | Removed major markets | 6 | Monitor | NA | IPS LCD | NA | LED | NA | 11.2 | 26.5 | 29 | 296.8 | 2.37 | 1080 | 2560 | 2.765 | 2560 x 1080 | 2560 x 1080 | 9316 | 60 | 160 | 160 | 72% (Type) | Yes | No | NA | NA | Digital,Analog | Yes | Yes | HDMI,DVI,VGA | NA | None | NA | None | NA |  | HDMI,DVI,VGA | NA | None | NA | NA | 29 | 296.8 | None | None | NA | Ac Wall Outlet | NA | No | 672.8x283.9 | No | Display Power Management Signaling | NA |  | No | No | No |  | 0 | 350 | 324.9 | 330 | 200 |  |  | 20.57 | 0.25 |  | 0.19 | 0.25 | 0.19 |  |  | 20.59 | 0.26 |  | 0.21 | 31.69 | 0.5 | 0.5 | 0 | 0 | 0.5 |  | 0 | Monitor | 9316.0377 | 28 | 3.8 | 30 | 300 | 103880 | 103.88 | No | No | No | No | No | No | No | No | 64.4911 | 49 | 47.5417 | 47.5417 | 47.5417 | 47.5417 | 47.5417 | 47.5417 | 47.5417 | Yes | 4.1552 | 16.4148 | 16.4148 | 28.0478 | Yes | 0
1205 | 21 | 274 | 2014-06-05 | 2015-02-03 | 2015-02-10 | United States | NA | 6 | Monitor | NA | TFT LCD | TFT LCD | LED | NA | 9.7 | 23 | 25 | 223.1 | 2.37 | 1080 | 2560 | 2.765 | 2560 x 1080 | 2560 x 1080 | 11878 | 60 | 160 | 160 | 72% (Type) | Yes | No | NA | NA | Digital | Yes | Yes | HDMI,DisplayPort | NA | None | NA | None | NA |  | HDMI,DisplayPort | NA | None | NA | NA | 25 | 223.1 | None | None | NA | Ac Wall Outlet | NA | No | 585.2x246.9 | No | Display Power Management Signaling | NA |  | No | No | No |  | 0 | 324.9 | 350 | 330 | 200 |  |  | 23.04 | 0.29 |  | 0.27 | 0.29 | 0.27 |  |  | 23.03 | 0.29 |  | 0.26 | 24.6 | 0.5 | 0.5 | 0 | 0 | 0.5 |  | 0 | Monitor | 12393.5455 | 26 | 3.8 | 30 | 300 | 72485.19 | 72.4852 | No | No | No | No | No | No | No | No | 72.2919 | 38.77 | 55.3424 | 55.3424 | 55.3424 | 55.3424 | 55.3424 | 55.3424 | 55.3424 | No | 2.8994 | 20.1406 | 20.1406 | 21.2055 | Yes | 0
1206 | 21 | 274 | 2014-06-05 | 2014-06-10 | 2014-06-16 | Australia, New Zealand, Switzerland, Europe, Taiwan, Japan, Canada | NA | 6 | Monitor | NA | TFT LCD | TFT LCD | LED | NA | 9.7 | 23 | 25 | 223.1 | 2.37 | 1080 | 2560 | 2.765 | 2560 x 1080 | 2560 x 1080 | 11878 | 60 | 160 | 160 | 72% (Type) | Yes | No | NA | NA | Digital,Analog | Yes | Yes | HDMI,DVI,VGA,DisplayPort | NA | None | NA | None | NA |  | HDMI,DVI,VGA,DisplayPort | NA | None | NA | NA | 25 | 223.1 | None | None | NA | Ac Wall Outlet | NA | No | 585.2x246.9 | No | Display Power Management Signaling | NA |  | No | No | No |  | 0 | 324.9 | 350 | 330 | 200 |  |  | 23.04 | 0.29 |  | 0.27 | 0.29 | 0.27 |  |  | 23.03 | 0.29 |  | 0.26 | 24.6 | 0.5 | 0.5 | 0 | 0 | 0.5 |  | 0 | Monitor | 12393.5455 | 26 | 3.8 | 30 | 300 | 72485.19 | 72.4852 | No | No | No | No | No | No | No | No | 72.2919 | 38.77 | 55.3424 | 55.3424 | 55.3424 | 55.3424 | 55.3424 | 55.3424 | 55.3424 | No | 2.8994 | 20.1406 | 20.1406 | 21.2055 | Yes | 0
1207 | 21 | 276 | 2014-04-04 | 2013-12-13 | 2014-03-11 | United States, Australia, New Zealand, Switzerland, Europe, Taiwan, Japan, Canada |  | 6 | Monitor |  | IPS LCD |  | LED |  | 9.7 | 23 | 25 | 223.95 | 2.33 | 1080 | 2560 | 2.765 | 2560 x 1080 | 2560 x 1080 | 12346 | 60 | 178 | 178 | 0.99 | Yes | No |  |  | Digital | Yes | Yes | HDMI,DVI,DisplayPort |  | None |  | None |  |  | HDMI,DVI,DisplayPort |  | None |  |  | 25 | 223.95 | None | None |  | Ac Wall Outlet |  | No | 585.216 mm X 246.888 mm | No | Display Power Management Signaling |  |  | No | No |  |  | 0.1 | 246.5 | 250 | 244.7 | 200 |  |  | 23.99 | 0.44 |  | 0.43 | 0.44 | 0.43 |  |  | 23.88 | 0.49 |  | 0.48 | 24.48 | 0.5 | 0.5 |  |  | 0.57 |  | 0 | Monitor | 12346.5059 | 26 | 3.8 | 30 | 200 | 55203.675 | 55.2037 | No | No | No | No | No | No | No | No | 76.0587 | 38.7983 | 59.1093 | 59.1093 | 59.1093 | 59.1093 | 59.1093 | 59.1093 | 59.1093 | No | 2.2081 | 21.7819 | 21.7819 | 21.2851 | No | 0
1208 | 21 | 277 | 2014-02-05 | 2013-12-13 | 2014-01-03 | United States, Australia, New Zealand, Switzerland, Europe, Taiwan, Japan, Canada |  | 6 | Monitor |  | IPS LCD |  | LED |  | 9.7 | 23 | 25 | 223.95 | 2.33 | 1080 | 2560 | 2.765 | 1080 x 2560 | 2560 x 1080 | 12346 | 60 | 178 | 178 | 0.99 | Yes | No |  |  | Digital | Yes | Yes | HDMI,DVI,DisplayPort |  | None |  | None |  |  | HDMI,DVI,DisplayPort |  | None |  |  | 25 | 223.95 | None | None |  | Ac Wall Outlet |  | No | 585.216 mm X 246.888 mm | No | Display Power Management Signaling |  |  | No | No |  |  | 0.1 | 246.5 | 250 | 244.7 | 200 |  |  | 23.99 | 0.44 |  | 0.43 | 0.44 | 0.43 |  |  | 23.88 | 0.49 |  | 0.48 | 24.48 | 0.5 | 0.5 |  |  | 0.57 |  | 0 | Monitor | 12346.5059 | 26 | 3.8 | 30 | 200 | 55203.675 | 55.2037 | No | No | No | No | No | No | No | No | 76.0587 | 38.7983 | 59.1093 | 59.1093 | 59.1093 | 59.1093 | 59.1093 | 59.1093 | 59.1093 | No | 2.2081 | 21.7819 | 21.7819 | 21.2851 | No | 0
1209 | 21 | 374 | 2015-01-16 | 2015-01-19 | 2015-02-17 | Australia, New Zealand, Switzerland, Europe, Taiwan, Japan, Canada | NA | 6 | Monitor | NA | IPS LCD | NA | LED | NA | 13.2 | 31.4 | 34 | 414.48 | 2.37 | 1080 | 2560 | 2.765 | 2560 x 1080 | 2560 x 1080 | 6671 | 60 | 160 | 160 | 72% (Type) | Yes | No | NA | NA | Digital,Analog | Yes | Yes | HDMI,DVI,VGA | NA | None | NA | None | NA |  | HDMI,DVI,VGA | NA | None | NA | NA | 34 | 414.48 | None | None | NA | Ac Wall Outlet | NA | No | 798.7x334.8 | No | Display Power Management Signaling | NA |  | No | No | No |  | 0 | 227.5 | 227.5 | 221.4 | 200 |  |  | 25.74 | 0.16 |  | 0.15 | 0.16 | 0.15 |  |  | 25.75 | 0.15 |  | 0.14 | 43.53 | 0.5 | 0.5 | 0 | 0 | 0.5 |  | 0 | Monitor | 6671.0095 | 28 | 3.8 | 40 | 200 | 94294.2 | 94.2942 | No | No | No | No | No | No | No | No | 79.8299 | 71.896 | 62.8804 | 62.8804 | 62.8804 | 62.8804 | 62.8804 | 62.8804 | 62.8804 | Yes | 3.7718 | 21.9682 | 21.9682 | 38.6501 | Yes | 0
1210 | 21 | 375 | 2015-03-16 | 2015-03-25 | 2015-04-02 | Australia, New Zealand, Switzerland, Europe, Taiwan, Japan, Canada | NA | 6 | Monitor | NA | IPS LCD | NA | LED | NA | 13.2 | 31.4 | 34 | 414.48 | 2.37 | 1080 | 2560 | 2.765 | 2560 x 1080 | 2560 x 1080 | 6671 | 60 | 160 | 160 | 72% (Type) | Yes | No | NA | NA | Digital,Analog | Yes | Yes | HDMI,DVI,VGA,DisplayPort | NA | None | NA | Built-In Speakers | NA |  | HDMI,DVI,VGA,DisplayPort | NA | None | NA | NA | 34 | 414.48 | None | None | NA | Ac Wall Outlet | NA | No | 798.7x334.8 | No | Display Power Management Signaling | NA |  | No | No | No |  | 0 | 227.5 | 227.5 | 221.4 | 200 |  |  | 25.74 | 0.16 |  | 0.15 | 0.16 | 0.15 |  |  | 25.75 | 0.15 |  | 0.14 | 43.53 | 0.5 | 0.5 | 0 | 0 | 0.5 |  | 0 | Monitor | 6671.0095 | 28 | 3.8 | 40 | 200 | 94294.2 | 94.2942 | No | No | No | No | No | No | No | No | 79.8299 | 71.896 | 62.8804 | 62.8804 | 62.8804 | 62.8804 | 62.8804 | 62.8804 | 62.8804 | Yes | 3.7718 | 21.9682 | 21.9682 | 38.6501 | Yes | 0
1211 | 21 | 375 | 2015-03-16 | 2015-03-25 | 2015-04-02 | United States | NA | 6 | Monitor | NA | IPS LCD | NA | LED | NA | 13.2 | 31.4 | 34 | 414.48 | 2.37 | 1080 | 2560 | 2.765 | 2560 x 1080 | 2560 x 1080 | 6671 | 60 | 160 | 160 | 72% (Type) | Yes | No | NA | NA | Digital,Analog | Yes | Yes | HDMI,DVI,VGA,DisplayPort | NA | None | NA | Built-In Speakers | NA |  | HDMI,DVI,VGA,DisplayPort | NA | None | NA | NA | 34 | 414.48 | None | None | NA | Ac Wall Outlet | NA | No | 798.7x334.8 | No | Display Power Management Signaling | NA |  | No | No | No |  | 0 | 227.5 | 227.5 | 221.4 | 200 |  |  | 25.74 | 0.16 |  | 0.15 | 0.16 | 0.15 |  |  | 25.75 | 0.15 |  | 0.14 | 43.53 | 0.5 | 0.5 | 0 | 0 | 0.5 |  | 0 | Monitor | 6671.0095 | 28 | 3.8 | 40 | 200 | 94294.2 | 94.2942 | No | No | No | No | No | No | No | No | 79.8299 | 71.896 | 62.8804 | 62.8804 | 62.8804 | 62.8804 | 62.8804 | 62.8804 | 62.8804 | Yes | 3.7718 | 21.9682 | 21.9682 | 38.6501 | Yes | 0
1212 | 21 | 354 | 2013-10-22 | 2015-02-17 | 2015-03-04 | United States | NA | 6 | Monitor | NA | TN LCD | NA | LED | NA | 11.2 | 26.5 | 29 | 295.97 | 2.37 | 1080 | 2560 | 2.765 | 2560 x 1080 | 2560 x 1080 | 9342 | 60 | 160 | 160 | 72% (Type) | Yes | No | NA | NA | Digital | Yes | Yes | HDMI,DVI,DisplayPort | Audio in | None | NA | Built-In Speakers | NA |  | HDMI,DVI,DisplayPort | Audio in | None | NA | NA | 29 | 295.97 | None | None | NA | Ac Wall Outlet | NA | No | 672.768x283.824 | No | Display Power Management Signaling | NA |  | No | No | No |  | 0 | 350 | 324.9 | 330 | 200 |  |  | 27.44 | 0.35 |  | 0.28 | 0.35 | 0.28 |  |  | 27.42 | 0.34 |  | 0.27 | 31.69 | 0.5 | 0.5 | 0 | 0 | 0.5 |  | 0 | Monitor | 9342.1631 | 28 | 3.8 | 30 | 300 | 103589.5 | 103.5895 | No | No | No | No | No | No | No | No | 86.1239 | 49 | 69.1745 | 69.1745 | 69.1745 | 69.1745 | 69.1745 | 69.1745 | 69.1745 | No | 4.1436 | 23.2964 | 23.2964 | 27.9714 | Yes | 0
1213 | 21 | 354 | 2013-10-22 | 2013-10-25 | 2013-10-30 | Australia, New Zealand, Switzerland, Europe, Taiwan, Japan, Canada | Removed major markets | 6 | Monitor | NA | TN LCD | NA | LED | NA | 11.2 | 26.5 | 29 | 295.97 | 2.37 | 1080 | 2560 | 2.765 | 2560 x 1080 | 2560 x 1080 | 9342 | 60 | 160 | 160 | 72% (Type) | Yes | No | NA | NA | Digital,Analog | Yes | Yes | HDMI,DVI,VGA,DisplayPort | Audio in | None | NA | Built-In Speakers | NA |  | HDMI,DVI,VGA,DisplayPort | Audio in | None | NA | NA | 29 | 295.97 | None | None | NA | Ac Wall Outlet | NA | No | 672.768x283.824 | No | Display Power Management Signaling | NA |  | No | No | No |  | 0 | 350 | 324.9 | 330 | 200 |  |  | 27.44 | 0.35 |  | 0.28 | 0.35 | 0.28 |  |  | 27.42 | 0.34 |  | 0.27 | 31.69 | 0.5 | 0.5 | 0 | 0 | 0.5 |  | 0 | Monitor | 9342.1631 | 28 | 3.8 | 30 | 300 | 103589.5 | 103.5895 | No | No | No | No | No | No | No | No | 86.1239 | 49 | 69.1745 | 69.1745 | 69.1745 | 69.1745 | 69.1745 | 69.1745 | 69.1745 | No | 4.1436 | 23.2964 | 23.2964 | 27.9714 | Yes | 0
1214 | 21 | 355 | 2015-01-16 | 2015-01-19 | 2015-01-28 | Australia, New Zealand, Switzerland, Europe, Taiwan, Japan, Canada | NA | 6 | Monitor | NA | IPS LCD | NA | LED | NA | 11.2 | 26.5 | 29 | 296.8 | 2.37 | 1080 | 2560 | 2.765 | 2560 x 1080 | 2560 x 1080 | 9316 | 60 | 160 | 160 | 72% (Type) | Yes | No | NA | NA | Digital,Analog | Yes | Yes | HDMI,DVI,VGA,DisplayPort | NA | None | NA | Built-In Speakers | NA |  | HDMI,DVI,VGA,DisplayPort | NA | None | NA | NA | 29 | 296.8 | None | None | NA | Ac Wall Outlet | NA | No | 672.8x283.8 | No | Display Power Management Signaling | NA |  | No | No | No |  | 0 | 350 | 324.9 | 330 | 200 |  |  | 27.44 | 0.35 |  | 0.28 | 0.35 | 0.28 |  |  | 27.42 | 0.34 |  | 0.27 | 31.69 | 0.5 | 0.5 | 0 | 0 | 0.5 |  | 0 | Monitor | 9316.0377 | 28 | 3.8 | 30 | 300 | 103880 | 103.88 | No | No | No | No | No | No | No | No | 86.1239 | 49 | 69.1745 | 69.1745 | 69.1745 | 69.1745 | 69.1745 | 69.1745 | 69.1745 | No | 4.1552 | 23.2848 | 23.2848 | 28.0478 | Yes | 0
1215 | 21 | 355 | 2015-01-16 | 2015-02-17 | 2015-03-04 | United States | NA | 6 | Monitor | NA | IPS LCD | NA | LED | NA | 11.2 | 26.5 | 29 | 296.8 | 2.37 | 1080 | 2560 | 2.765 | 2560 x 1080 | 2560 x 1080 | 9316 | 60 | 160 | 160 | 72% (Type) | Yes | No | NA | NA | Digital | Yes | Yes | HDMI,DVI,DisplayPort | NA | None | NA | Built-In Speakers | NA |  | HDMI,DVI,DisplayPort | NA | None | NA | NA | 29 | 296.8 | None | None | NA | Ac Wall Outlet | NA | No | 672.8x283.8 | No | Display Power Management Signaling | NA |  | No | No | No |  | 0 | 350 | 324.9 | 330 | 200 |  |  | 27.44 | 0.35 |  | 0.28 | 0.35 | 0.28 |  |  | 27.42 | 0.34 |  | 0.27 | 31.69 | 0.5 | 0.5 | 0 | 0 | 0.5 |  | 0 | Monitor | 9316.0377 | 28 | 3.8 | 30 | 300 | 103880 | 103.88 | No | No | No | No | No | No | No | No | 86.1239 | 49 | 69.1745 | 69.1745 | 69.1745 | 69.1745 | 69.1745 | 69.1745 | 69.1745 | No | 4.1552 | 23.2848 | 23.2848 | 28.0478 | Yes | 0
1216 | 21 | 348 | 2013-09-04 | 2013-08-22 | 2013-09-11 | Australia, New Zealand, Switzerland, Europe, Taiwan, Japan, Canada | Removed major markets | 6 | Monitor | NA | TN LCD | NA | LED | NA | 11.2 | 26.5 | 29 | 295.96 | 2.37 | 1080 | 2560 | 2.765 | 2560 x 1080 | 2560 x 1080 | 9315 | 60 | 160 | 160 | 72% Type | No | No | NA | NA | Digital,Analog | Yes | Yes | HDMI,DVI,DisplayPort | None | None | None | None | None |  | HDMI,DVI,DisplayPort | None | None | None | None | 29 | 295.96 | None | None | None | Ac Wall Outlet | None | No | 672.8x283.8 | No | Display Power Management Signaling | NA |  | No | No | No |  | 0 | 350 | 324.9 | 330 | 200 |  |  | 27.58 | 0.32 |  | 0.29 | 0.32 | 0.29 |  |  | 27.64 | 0.32 |  | 0.3 | 31.69 | 0.5 | 0.5 |  |  | 0.5 |  | 0 | Monitor | 9342.4787 | 28 | 3.8 | 30 | 300 | 103586 | 103.586 | No | No | No | No | No | No | No | No | 86.3824 | 49 | 69.4329 | 69.4329 | 69.4329 | 69.4329 | 69.4329 | 69.4329 | 69.4329 | No | 4.1434 | 23.4366 | 23.4366 | 27.9705 | Yes | 0
1217 | 4 | 1233 | 2012-11-15 | 2012-12-19 | 2013-02-07 | United States, Australia, New Zealand, Switzerland, Europe, Taiwan, Japan, Canada |  | 6 | Monitor |  | TN LCD |  | LED |  | 11.2 | 26.5 | 28.8 | 296 | 2.37 | 1080 | 2560 | 2.765 | 2560 x 1080 | 2560 x 1080 | 9342 | 60 | 178 | 178 | N/A | No | No |  |  | Digital,Analog | No | Yes | HDMI,VGA,DVI,DisplayPort |  | USB Hubs/Ports |  | None |  |  | HDMI,VGA,DVI,DisplayPort |  | USB 3.x |  |  | 28.8 | 296 | USB Hubs/Ports | USB 3.x |  | Ac Wall Outlet |  | No | 673mm X 284mm | No | Display Power Management Signaling |  | 5 | No | No |  |  | 0 | 364.2 | 300 | 220 | 200.2 |  |  | 27.93 | 0.75 | 0.4 | 0.22 | 0.75 | 0.22 |  |  | 28.31 | 0.89 | 0.45 | 0.26 | 31.7 | 1.2 | 0.5 |  |  | 0.92 |  | 0 | Monitor | 9341.2162 | 28 | 3.8 | 30 | 300 | 107803.2 | 107.8032 | No | No | No | No | No | No | No | No | 89.9039 | 49 | 72.9544 | 72.9544 | 72.9544 | 72.9544 | 72.9544 | 72.9544 | 72.9544 | No | 4.3121 | 23.6179 | 23.6179 | 27.9742 | Yes | 0
1218 | 21 | 349 | 2014-06-05 | 2015-02-03 | 2015-02-10 | United States | NA | 6 | Monitor | NA | TFT LCD | TFT LCD | LED | NA | 11.2 | 26.5 | 29 | 296.8 | 2.37 | 1080 | 2560 | 2.765 | 2560 x 1080 | 2560 x 1080 | 9316 | 60 | 160 | 160 | 72% (Type) | Yes | No | NA | NA | Digital | Yes | Yes | HDMI,DisplayPort | NA | None | NA | None | NA |  | HDMI,DisplayPort | NA | None | NA | NA | 29 | 296.8 | None | None | NA | Ac Wall Outlet | NA | No | 672.8x283.9 | No | Display Power Management Signaling | NA |  | No | No | No |  | 0 | 324.9 | 350 | 330 | 200 |  |  | 28.06 | 0.29 |  | 0.26 | 0.29 | 0.26 |  |  | 28.04 | 0.29 |  | 0.26 | 31.69 | 0.5 | 0.5 | 0 | 0 | 0.5 |  | 0 | Monitor | 9316.0377 | 28 | 3.8 | 30 | 300 | 96430.32 | 96.4303 | No | No | No | No | No | No | No | No | 87.6832 | 49 | 70.7338 | 70.7338 | 70.7338 | 70.7338 | 70.7338 | 70.7338 | 70.7338 | No | 3.8572 | 24.2028 | 24.2028 | 28.0478 | Yes | 0
1219 | 21 | 352 | 2014-06-05 | 2014-06-10 | 2014-06-16 | Australia, New Zealand, Switzerland, Europe, Taiwan, Japan, Canada | NA | 6 | Monitor | NA | TFT LCD | TFT LCD | LED | NA | 11.2 | 26.5 | 29 | 296.8 | 2.37 | 1080 | 2560 | 2.765 | 2560 x 1080 | 2560 x 1080 | 9316 | 60 | 160 | 160 | 72% (Type) | Yes | No | NA | NA | Digital,Analog | Yes | Yes | HDMI,DVI,VGA,DisplayPort | NA | None | NA | None | NA |  | HDMI,DVI,VGA,DisplayPort | NA | None | NA | NA | 29 | 296.8 | None | None | NA | Ac Wall Outlet | NA | No | 672.8x283.9 | No | Display Power Management Signaling | NA |  | No | No | No |  | 0 | 324.9 | 350 | 330 | 200 |  |  | 28.06 | 0.29 |  | 0.26 | 0.29 | 0.26 |  |  | 28.04 | 0.29 |  | 0.26 | 31.69 | 0.5 | 0.5 | 0 | 0 | 0.5 |  | 0 | Monitor | 9316.0377 | 28 | 3.8 | 30 | 300 | 96430.32 | 96.4303 | No | No | No | No | No | No | No | No | 87.6832 | 49 | 70.7338 | 70.7338 | 70.7338 | 70.7338 | 70.7338 | 70.7338 | 70.7338 | No | 3.8572 | 24.2028 | 24.2028 | 28.0478 | Yes | 0
1220 | 5 | 547 | 2014-08-19 | 2014-06-27 | 2014-06-30 | United States, Australia, New Zealand, Switzerland, Europe, Taiwan, Japan, Canada | NA | 6 | Monitor | NA | IPS LCD | NA | LED | NA | 11.2 | 26.5 | 29 | 295.97 | 2.37 | 1080 | 2560 | 2.765 | 2560 x 1080 | 2560 x 1080 | 9342 | 60 | 178 | 178 | sRGB | Yes | No | NA | NA | Digital | No | Yes | HDMI,DVI,DisplayPort | NA | None | NA | Built-In Speakers | NA |  | HDMI,DVI,DisplayPort | NA | None | NA | NA | 29 | 295.97 | None | None | NA | Ac Wall Outlet | NA | No | 672.77x283.82 | No | Display Power Management Signaling | NA |  | No | No | No |  | 41.6 | 355 | 300 | 303 | 200 |  |  | 28.23 | 0.37 |  | 0.28 | 0.37 | 0.28 |  |  | 28.58 | 0.43 |  | 0.35 | 31.69 | 0.5 | 0.5 | 0 | 0 | 0.5 |  | 0 | Monitor | 9342.1631 | 28 | 3.8 | 30 | 300 | 105069.35 | 105.0694 | No | No | No | No | No | No | No | No | 88.66 | 49 | 71.7105 | 71.7105 | 71.7105 | 71.7105 | 71.7105 | 71.7105 | 71.7105 | No | 4.2028 | 24.0272 | 24.0272 | 27.9714 | Yes | 0
1221 | 21 | 378 | 2015-01-16 | 2015-01-19 | 2015-01-28 | Australia, New Zealand, Switzerland, Europe, Taiwan, Japan, Canada | NA | 6 | Monitor | NA | IPS LCD | NA | LED | NA | 13.2 | 31.4 | 34 | 414.48 | 2.37 | 1080 | 2560 | 2.765 | 2560 x 1080 | 2560 x 1080 | 6671 | 60 | 160 | 160 | 72% (Type) | Yes | No | NA | NA | Digital,Analog | Yes | Yes | HDMI,DVI,VGA,DisplayPort | NA | None | NA | Built-In Speakers | NA |  | HDMI,DVI,VGA,DisplayPort | NA | None | NA | NA | 34 | 414.48 | None | None | NA | Ac Wall Outlet | NA | No | 798.7x334.8 | No | Display Power Management Signaling | NA |  | No | No | No |  | 0 | 350 | 324.9 | 330 | 200 |  |  | 28.29 | 0.33 |  | 0.29 | 0.33 | 0.29 |  |  | 28.3 | 0.33 |  | 0.29 | 43.53 | 0.5 | 0.5 | 0 | 0 | 0.5 |  | 0 | Monitor | 6671.0095 | 28 | 3.8 | 40 | 300 | 145068 | 145.068 | No | No | No | No | No | No | No | No | 88.6162 | 71.896 | 71.6667 | 71.6667 | 71.6667 | 71.6667 | 71.6667 | 71.6667 | 71.6667 | Yes | 5.8027 | 22.4873 | 22.4873 | 38.6501 | Yes | 0
1222 | 21 | 378 | 2015-01-16 | 2015-02-17 | 2015-03-04 | United States | NA | 6 | Monitor | NA | IPS LCD | NA | LED | NA | 13.2 | 31.4 | 34 | 414.48 | 2.37 | 1080 | 2560 | 2.765 | 2560 x 1080 | 2560 x 1080 | 6671 | 60 | 160 | 160 | 72% (Type) | Yes | No | NA | NA | Digital | Yes | Yes | HDMI,DVI,DisplayPort | NA | None | NA | Built-In Speakers | NA |  | HDMI,DVI,DisplayPort | NA | None | NA | NA | 34 | 414.48 | None | None | NA | Ac Wall Outlet | NA | No | 798.7x334.8 | No | Display Power Management Signaling | NA |  | No | No | No |  | 0 | 350 | 324.9 | 330 | 200 |  |  | 28.29 | 0.33 |  | 0.29 | 0.33 | 0.29 |  |  | 28.3 | 0.33 |  | 0.29 | 43.53 | 0.5 | 0.5 | 0 | 0 | 0.5 |  | 0 | Monitor | 6671.0095 | 28 | 3.8 | 40 | 300 | 145068 | 145.068 | No | No | No | No | No | No | No | No | 88.6162 | 71.896 | 71.6667 | 71.6667 | 71.6667 | 71.6667 | 71.6667 | 71.6667 | 71.6667 | Yes | 5.8027 | 22.4873 | 22.4873 | 38.6501 | Yes | 0
1223 | 25 | 940 | 2013-06-09 | 2013-04-26 | 2013-05-15 | United States, Australia, New Zealand, Switzerland, Europe, Taiwan, Japan, Canada | NA | 6 | Monitor | NA | TFT LCD | TFT LCD | LED | NA | 11.2 | 26.5 | 29 | 295.89 | 2.37 | 1080 | 2560 | 2.765 | 2560 x 1080 | 2560 x 1080 | 9344 | 60 | 178 | 178 | 72% of NTSC | Yes | No | NA | NA | Digital,Analog | Yes | Yes | HDMI,VGA,DVI,DisplayPort | Audio Port | None | None | Built-In Speakers | None |  | HDMI,VGA,DVI,DisplayPort | Audio Port | None | None | NA | 29 | 295.89 | None | None | NA | Ac Wall Outlet | NA | No | 672x283 | No | Display Power Management Signaling | None |  | No | No | No |  | 4.1 | 336 | 336 | 289 | 200 |  |  | 28.36 | 0.38 |  | 0.33 | 0.38 | 0.33 |  |  | 28.43 | 0.42 |  | 0.43 | 31.68 | 0.5 | 0.5 | 0 | 0 | 0.5 |  | 0 | Monitor | 9344.6889 | 28 | 3.8 | 30 | 300 | 99419.04 | 99.419 | No | No | No | No | No | No | No | No | 89.1155 | 49 | 72.166 | 72.166 | 72.166 | 72.166 | 72.166 | 72.166 | 72.166 | No | 3.9768 | 24.3832 | 24.3832 | 27.9641 | Yes | 0
1224 | 21 | 350 | 2014-12-16 | 2015-02-17 | 2015-03-04 | United States | NA | 6 | Monitor | NA | IPS LCD | NA | LED | NA | 11.2 | 26.5 | 29 | 296.8 | 2.37 | 1080 | 2560 | 2.765 | 2560 x 1080 | 2560 x 1080 | 9316 | 60 | 160 | 160 | 72% (Type) | Yes | No | NA | NA | Digital | No | Yes | HDMI,DVI,DisplayPort | NA | None | NA | None | NA |  | HDMI,DVI,DisplayPort | NA | None | NA | NA | 29 | 296.8 | None | None | NA | Ac Wall Outlet | NA | No | 672.8x283.9 | No | Display Power Management Signaling | NA |  | No | No | No |  | 0 | 275 | 281.6 | 275 | 200 |  |  | 29.75 | 0.37 |  | 0.26 | 0.37 | 0.26 |  |  | 29.76 | 0.38 |  | 0.27 | 31.69 | 0.5 | 0.5 | 0 | 0 | 0.5 |  | 0 | Monitor | 9316.0377 | 28 | 3.8 | 30 | 200 | 81620 | 81.62 | No | No | No | No | No | No | No | No | 93.3203 | 49 | 76.3708 | 76.3708 | 76.3708 | 76.3708 | 76.3708 | 76.3708 | 76.3708 | No | 3.2648 | 26.4852 | 26.4852 | 28.0478 | Yes | 0
1225 | 21 | 350 | 2014-12-16 | 2014-12-18 | 2014-12-30 | Australia, New Zealand, Switzerland, Europe, Taiwan, Japan, Canada | Removed major markets | 6 | Monitor | NA | IPS LCD | NA | LED | NA | 11.2 | 26.5 | 29 | 296.8 | 2.37 | 1080 | 2560 | 2.765 | 2560 x 1080 | 2560 x 1080 | 9316 | 60 | 160 | 160 | 72% (Type) | Yes | No | NA | NA | Digital,Analog | No | Yes | HDMI,DVI,VGA,DisplayPort | NA | None | NA | None | NA |  | HDMI,DVI,VGA,DisplayPort | NA | None | NA | NA | 29 | 296.8 | None | None | NA | Ac Wall Outlet | NA | No | 672.8x283.9 | No | Display Power Management Signaling | NA |  | No | No | No |  | 0 | 275 | 281.6 | 275 | 200 |  |  | 29.75 | 0.37 |  | 0.26 | 0.37 | 0.26 |  |  | 29.76 | 0.38 |  | 0.27 | 31.69 | 0.5 | 0.5 | 0 | 0 | 0.5 |  | 0 | Monitor | 9316.0377 | 28 | 3.8 | 30 | 200 | 81620 | 81.62 | No | No | No | No | No | No | No | No | 93.3203 | 49 | 76.3708 | 76.3708 | 76.3708 | 76.3708 | 76.3708 | 76.3708 | 76.3708 | No | 3.2648 | 26.4852 | 26.4852 | 28.0478 | Yes | 0
1226 | 21 | 351 | 2015-05-05 | 2015-03-23 | 2015-03-31 | United States, Australia, New Zealand, Switzerland, Europe, Taiwan, Japan, Canada |  | 6 | Monitor |  | IPS LCD |  | LED |  | 11.2 | 26.5 | 28.7 | 295.54 | 2.38 | 1080 | 2560 | 2.765 | 2560 x 1080 | 2560 x 1080 | 9355 | 60 | 178 | 178 | 0.68 | No | No |  |  | Digital | Yes | Yes | HDMI,DisplayPort |  | USB Hubs/Ports |  | None |  |  | HDMI,DisplayPort |  | USB 3.x |  |  | 28.7 | 295.54 | USB Hubs/Ports | USB 3.x |  | Ac Wall Outlet |  | No | 671.8 mm X 283.8 mm | No | Display Power Management Signaling |  |  | No | No |  |  | 0.1 | 249.5 | 300 | 296.6 | 296.6 |  |  | 30.56 | 0.7 | 0.7 | 0.22 | 0.7 | 0.22 |  |  | 30.55 | 0.78 | 0.78 | 0.26 | 31.69 | 1.2 | 0.5 |  |  | 0.57 |  | 0 | Monitor | 9355.7556 | 28 | 3.8 | 30 | 200 | 73737.23 | 73.7372 | No | No | No | No | No | No | No | No | 97.6828 | 49 | 80.7333 | 80.7333 | 80.7333 | 80.7333 | 80.7333 | 80.7333 | 80.7333 | No | 2.9495 | 27.6105 | 27.6105 | 27.9319 | Yes | 0
1227 | 19 | 907 | 2013-10-15 | 2013-09-23 | 2013-09-25 | United States, Australia, New Zealand, Switzerland, Europe, Taiwan, Japan, Canada |  | 6 | Monitor |  | TN LCD |  | LED |  | 11.3 | 20.1 | 29 | 302.1 | 2.37 | 1080 | 2560 | 2.765 | 2560 x 1080 | 2560 x 1080 | 9153 | 60 | 178 | 178 | N/A | No | No |  |  | Digital,Analog | No | No | HDMI,DVI,VGA,DisplayPort |  | USB Hubs/Ports |  | Built-In Speakers |  |  | HDMI,DVI,VGA,DisplayPort |  | None |  |  | 29 | 302.1 | USB Hubs/Ports | None |  | Ac Wall Outlet |  | No | 680mm x 287mm | No | Display Power Management Signaling |  | 15 | No | No |  |  | 9 | 321 | 300 | 197.5 | 200 |  |  | 31.43 | 0.45 | 0.19 | 0.34 | 0.45 | 0.34 |  |  | 30.94 | 0.47 | 0.2 | 0.37 | 32.3 | 3.2 | 0.5 |  |  | 0.93 |  | 0 | Monitor | 9152.5985 | 28 | 3.8 | 30 | 300 | 96974.1 | 96.9741 | No | No | No | No | No | No | No | No | 98.9267 | 49.42 | 81.9772 | 81.9772 | 81.9772 | 81.9772 | 81.9772 | 81.9772 | 81.9772 | No | 3.879 | 27.551 | 27.551 | 28.5346 | Yes | 0
1228 | 21 | 369 | 2015-01-16 | 2015-01-19 | 2015-01-28 | Australia, New Zealand, Switzerland, Europe, Taiwan, Japan, Canada | NA | 6 | Monitor | NA | IPS LCD | NA | LED | NA | 13.2 | 31.4 | 34 | 414.48 | 2.37 | 1080 | 2560 | 2.765 | 2560 x 1080 | 2560 x 1080 | 6671 | 60 | 160 | 160 | 72% (Type) | Yes | No | NA | NA | Digital,Analog | Yes | Yes | HDMI,DVI,VGA,DisplayPort | NA | None | NA | Built-In Speakers | NA |  | HDMI,DVI,VGA,DisplayPort | NA | None | NA | NA | 34 | 414.48 | None | None | NA | Ac Wall Outlet | NA | No | 798.7x334.8 | No | Display Power Management Signaling | NA |  | No | No | No |  | 0 | 270 | 250 | 236 | 200 |  |  | 33.1 | 0.38 |  | 0.27 | 0.38 | 0.27 |  |  | 33.11 | 0.38 |  | 0.27 | 43.53 | 0.5 | 0.5 | 0 | 0 | 0.5 |  | 0 | Monitor | 6671.0095 | 28 | 3.8 | 40 | 200 | 111909.6 | 111.9096 | No | No | No | No | No | No | No | No | 103.6483 | 71.896 | 86.6989 | 86.6989 | 86.6989 | 86.6989 | 86.6989 | 86.6989 | 86.6989 | No | 4.4764 | 28.6236 | 28.6236 | 38.6501 | Yes | 0
1229 | 21 | 369 | 2015-01-16 | 2015-02-17 | 2015-03-04 | United States | NA | 6 | Monitor | NA | IPS LCD | NA | LED | NA | 13.2 | 31.4 | 34 | 414.48 | 2.37 | 1080 | 2560 | 2.765 | 2560 x 1080 | 2560 x 1080 | 6671 | 60 | 160 | 160 | 72% (Type) | Yes | No | NA | NA | Digital | Yes | Yes | HDMI,DVI,DisplayPort | NA | None | NA | Built-In Speakers | NA |  | HDMI,DVI,DisplayPort | NA | None | NA | NA | 34 | 414.48 | None | None | NA | Ac Wall Outlet | NA | No | 798.7x334.8 | No | Display Power Management Signaling | NA |  | No | No | No |  | 0 | 270 | 250 | 236 | 200 |  |  | 33.1 | 0.38 |  | 0.27 | 0.38 | 0.27 |  |  | 33.11 | 0.38 |  | 0.27 | 43.53 | 0.5 | 0.5 | 0 | 0 | 0.5 |  | 0 | Monitor | 6671.0095 | 28 | 3.8 | 40 | 200 | 111909.6 | 111.9096 | No | No | No | No | No | No | No | No | 103.6483 | 71.896 | 86.6989 | 86.6989 | 86.6989 | 86.6989 | 86.6989 | 86.6989 | 86.6989 | No | 4.4764 | 28.6236 | 28.6236 | 38.6501 | Yes | 0
1230 | 47 | 345 | 2012-12-30 | 2013-01-09 | 2013-01-17 | United States, Australia, New Zealand, Switzerland, Europe, Taiwan, Japan, Canada | NA | 6 | Monitor | NA | TFT LCD | TFT LCD | LED | NA | 11.2 | 26.5 | 29 | 296.65 | 2.37 | 1080 | 2560 | 2.765 | 2560 x 1080 | 2560 x 1080 | 9315 | 60 | 170 | 160 | sRGB | Yes | No | NA | NA | Digital,Analog | Yes | Yes | HDMI,VGA,DVI,DisplayPort | None | None | None | Built-In Speakers | None |  | HDMI,VGA,DVI,DisplayPort | None | None | None | None | 29 | 296.65 | None | None | None | Ac Wall Outlet | None | No | 672x283 | No | Display Power Management Signaling | None |  | No | No | No |  | 17.5 | 292 | 250 |  | 200 |  |  | 35.57 | 0.42 |  | 0.32 | 0.42 | 0.32 |  |  | 35.46 | 0.43 |  | 0.39 | 55.6 | 0.5 | 0.5 | 0 | 0 | 0.5 |  | 0 | Monitor | 9320.7484 | 28 | 3.8 | 30 | 200 | 86621.8 | 86.6218 | No | No | No | No | No | No | No | No | 111.4491 | 49 | 94.4996 | 94.4996 | 94.4996 | 94.4996 | 94.4996 | 94.4996 | 94.4996 | No | 3.4649 | 32.1051 | 32.1051 | 28.034 | No | 0
1231 | 21 | 376 | 2014-07-09 | 2014-02-04 | 2014-07-08 | United States, Australia, New Zealand, Switzerland, Europe, Taiwan, Japan, Canada |  | 6 | Monitor |  | IPS LCD |  | LED |  | 13.2 | 31.5 | 34.1 | 414.49 | 2.33 | 1080 | 2560 | 2.765 | 2560 x 1080 | 2560 x 1080 | 6670 | 60 | 178 | 178 | 0.99 | Yes | No |  |  | Digital | Yes | Yes | HDMI,DVI,DisplayPort |  | None |  | None |  |  | HDMI,DVI,DisplayPort |  | None |  |  | 34.1 | 414.49 | None | None |  | Ac Wall Outlet |  | No | 798.72 mm X 334.8 mm | No | Display Power Management Signaling |  |  | No | No |  |  | 0.1 | 324.5 | 300 | 317.1 | 200 |  |  | 36.24 | 0.26 |  | 0.23 | 0.26 | 0.23 |  |  | 36.22 | 0.3 |  | 0.27 | 43.54 | 0.5 | 0.5 |  |  | 0.58 |  | 0 | Monitor | 6670.8485 | 28 | 3.8 | 40 | 300 | 134502.005 | 134.502 | No | No | No | No | No | No | No | No | 112.5923 | 71.898 | 95.6428 | 95.6428 | 95.6428 | 95.6428 | 95.6428 | 95.6428 | 95.6428 | No | 5.3801 | 30.8599 | 30.8599 | 38.651 | Yes | 0
1232 | 21 | 377 | 2014-03-06 | 2014-02-04 | 2014-02-10 | United States, Australia, New Zealand, Switzerland, Europe, Taiwan, Japan, Canada |  | 6 | Monitor |  | IPS LCD |  | LED |  | 13.2 | 31.5 | 34.1 | 414.49 | 2.33 | 1080 | 2560 | 2.765 | 2560 x 1080 | 2560 x 1080 | 6670 | 60 | 178 | 178 | 99% | Yes | No |  |  | Digital | Yes | Yes | HDMI,DVI,DisplayPort |  | None |  | None |  |  | HDMI,DVI,DisplayPort |  | None |  |  | 34.1 | 414.49 | None | None |  | Ac Wall Outlet |  | No | 798.72 mm X 334.8 mm | No | Display Power Management Signaling |  |  | No | No |  |  | 0.1 | 324.5 | 300 | 317.1 | 200 |  |  | 36.24 | 0.26 |  | 0.23 | 0.26 | 0.23 |  |  | 36.22 | 0.3 |  | 0.27 | 43.54 | 0.5 | 0.5 |  |  | 0.58 |  | 0 | Monitor | 6670.8485 | 28 | 3.8 | 40 | 300 | 134502.005 | 134.502 | No | No | No | No | No | No | No | No | 112.5923 | 71.898 | 95.6428 | 95.6428 | 95.6428 | 95.6428 | 95.6428 | 95.6428 | 95.6428 | No | 5.3801 | 30.8599 | 30.8599 | 38.651 | Yes | 0
1233 | 8 | 688 | 2014-12-01 | 2014-10-29 | 2014-11-10 | United States, Australia, New Zealand, Switzerland, Europe, Taiwan, Japan, Canada |  | 6 | Monitor |  | IPS LCD |  | LED |  | 18.7 | 18.7 | 26.5 | 349.69 | 1 | 1920 | 1920 | 3.68 | 1920 x 1920 | 1920 x 1920 | 10508 | 60 | 178 | 178 | NTSC 72%(typ) | No | No |  |  | Digital | No | Yes | DVI,DisplayPort |  | USB Hubs/Ports |  | Built-In Speakers |  |  | DVI,DisplayPort |  | USB 2.x |  |  | 26.5 | 349.69 | USB Hubs/Ports | USB 2.x |  | Ac Wall Outlet |  | No | 475.776 X 475.776 | No | Display Power Management Signaling |  |  | Yes | Yes | Yes | Brightness Can Be Set | 0.3 | 300 | 300 | 248 | 200 | 18.94 | 38.02 | 27.53 | 0.27 | 0.2 | 0.18 | 0.27 | 0.18 | 19.34 | 37.84 | 27.64 | 0.33 | 0.29 | 0.27 | 46.97 | 1 | 0.5 | 4.27 |  | 0.56 |  | 0 | Monitor | 10523.6066 | 28 | 3.8 | 30 | 300 | 104907 | 104.907 | Yes | No | No | No | No | No | No | No | 85.9444 | 58.938 | 63.386 | 59.3111 | 59.3111 | 59.3111 | 59.3111 | 59.3111 | 59.3111 | No | 4.1963 | 23.3337 | 21.6903 | 32.8694 | Yes | 0
1234 | 16 | 835 | 2013-08-01 | 2015-01-20 | 2015-02-10 | United States, Australia, New Zealand, Switzerland, Europe, Taiwan, Japan, Canada | Addition of alternate LCD panel | 6 | Monitor |  | IPS LCD |  | LED |  | 13 | 23 | 27 | 218 | 1.78 | 1440 | 2560 | 3.68 | 2560 x 1440 | 2560 x 1440 | 11874 | 60 | 178 | 178 | sRGB 99% | Yes | No |  |  | Digital,Analog | Yes | No | HDMI,DVI,VGA,Other,DisplayPort | AUDIO In | None |  | None |  |  | HDMI,DVI,VGA,Other,DisplayPort | AUDIO In | None |  |  | 27 | 218 | None | None |  | Ac Wall Outlet |  | No | 597x336 | No | Display Power Management Signaling |  |  | Yes | No |  |  | 25.1 | 349.1 | 350 | 216.8 | 202.1 |  |  | 29.98 | 0.36 |  | 0.33 | 0.36 | 0.33 |  |  | 29.95 | 0.36 |  | 0.33 | 38.66 | 0.5 | 0.5 |  |  | 0.53 |  | 0 | Monitor | 16880.7339 | 28 | 3.8 | 30 | 300 | 76103.8 | 76.1038 | No | No | No | No | No | No | No | No | 93.9685 | 38.6 | 71.4101 | 71.4101 | 71.4101 | 71.4101 | 71.4101 | 71.4101 | 71.4101 | No | 3.0442 | 26.9358 | 26.9358 | 20.7277 | No | 0
1235 | 5 | 713 | 2014-10-20 | 2014-09-17 | 2014-10-16 | United States, Australia, New Zealand, Switzerland, Europe, Taiwan, Japan, Canada |  | 6 | Monitor |  | IPS LCD |  | LED |  | 12.2 | 21.7 | 25 | 266.59 | 1.78 | 1080 | 1920 | 3.686 | 2560 x 1440 | 1920 x 1080 | 13828 | 60 | 178 | 178 | 72%(Typ.) CIE 1931 | No | No |  |  | Digital,Analog | Yes | No | HDMI,DVI,DisplayPort |  | None |  | None |  |  | HDMI,DVI,DisplayPort |  | None |  |  | 25 | 266.59 | None | None |  | Ac Wall Outlet |  | No | none | No | Display Power Management Signaling |  | 1 | No | No |  |  | 19.7 | 451.3 | 450 | 352.5 | 202.2 |  |  | 20.58 | 0.26 |  | 0.25 | 0.26 | 0.25 |  |  | 20.64 | 0.3 |  | 0.29 | 24.11 | 0.5 | 0.5 |  |  | 0.36 |  | 0 | Monitor | 13826.4751 | 26 | 3.8 | 30 | 400 | 120312.067 | 120.3121 | No | No | No | No | No | No | No | No | 64.5787 | 46.318 | 41.9835 | 41.9835 | 41.9835 | 41.9835 | 41.9835 | 41.9835 | 41.9835 | Yes | 4.8125 | 15.7675 | 15.7675 | 25.2585 | Yes | 0
1236 | 24 | 273 | 2015-01-25 | 2015-01-25 | 2015-02-03 | United States, Australia, New Zealand, Switzerland, Europe, Taiwan, Japan, Canada | NA | 6 | Monitor | NA | IPS LCD | NA | LED | NA | 12.2 | 21.8 | 23 | 265.96 | 1.78 | 1440 | 2560 | 3.686 | 2560 x 1440 | 2560 x 1440 | 13859 | 60 | 178 | 178 | 72% of NTSC | Yes | No | NA | NA | Digital,Analog | No | Yes | HDMI,DVI,VGA,DisplayPort | Audio out;Earphone | USB Hubs/Ports | None | Built-In Speakers | None |  | HDMI,DVI,VGA,DisplayPort | Audio out;Earphone | USB 2.x | None | None | 23 | 265.96 | USB Hubs/Ports | USB 2.x | None | Ac Wall Outlet | None | No | 553x311 | No | Display Power Management Signaling | None |  | No | No | No |  | 27.6 | 408.7 | 350 | 395.9 | 200 |  |  | 21.42 | 0.21 |  | 0.15 | 0.21 | 0.15 |  |  | 21.5 | 0.23 |  | 0.18 | 34.3 | 1 | 0.5 | 0 | 0 | 0.9 |  | 0 | Monitor | 13859.227 | 24 | 3.8 | 30 | 400 | 108697.852 | 108.6979 | No | No | No | No | No | No | No | No | 66.8695 | 46.192 | 44.2743 | 44.2743 | 44.2743 | 44.2743 | 44.2743 | 44.2743 | 44.2743 | Yes | 4.3479 | 17.0721 | 17.0721 | 25.2001 | Yes | 0
1237 | 4 | 1226 | 2014-09-01 | 2014-08-31 | 2014-09-04 | United States, Australia, New Zealand, Switzerland, Europe, Taiwan, Japan, Canada | correction of data | 6 | Monitor |  | TN LCD |  | LED |  | 12 | 22 | 25 | 267 | 1.78 | 1440 | 2560 | 3.686 | 2560 x 1440 | 2560 x 1440 | 235 | 60 | 170 | 160 | N/A | No | No |  |  | Digital | No | No | VGA |  | None |  | None |  |  | VGA |  | USB 2.x |  |  | 25 | 267 | None | USB 2.x |  | Other | Internal power supply | No | 553 x 311 | No | Display Power Management Signaling |  | 15 | No | No |  |  | 7 | 410 | 350 | 236 | 200 |  |  | 21.92 | 0.47 | 0 | 0.24 | 0.47 | 0.24 |  |  | 21.5 | 0.46 | 0 | 0.25 | 34.3 | 1 | 0.5 |  |  | 0.5 |  | 0 | Monitor | 13805.2434 | 26 | 3.8 | 30 | 400 | 109470 | 109.47 | No | No | No | No | No | No | No | No | 69.8829 | 46.4 | 47.2877 | 47.2877 | 47.2877 | 47.2877 | 47.2877 | 47.2877 | 47.2877 | No | 4.3788 | 17.5412 | 17.5412 | 25.2965 | Yes | 0
1238 | 13 | 1437 | 2015-06-30 | 2015-02-25 | 2015-03-03 |  |  | 6 | Monitor |  | IPS LCD |  | LED |  | 11.7 | 20.7 | 23.8 | 242 | 1.78 | 1440 | 2560 | 3.686 | 2560 x 1440 | 2560 x 1440 | 15233 | 60 | 178 | 178 | N/A | No | No |  |  | Digital | No | Yes | HDMI,DVI,Other,USB 3.0,DisplayPort | Mini DisplayPort; Audio-out | USB Hubs/Ports |  | None |  |  | HDMI,DVI,Other,USB 3.0,DisplayPort | Mini DisplayPort; Audio-out | USB 3.x |  |  | 23.8 | 242 | USB Hubs/Ports | USB 3.x |  | Ac Wall Outlet |  | No | 527mm x 296mm | No | Display Power Management Signaling |  | 1 | No | No |  |  | 44.5 | 301.1 | 300 | 277.2 | 200.4 |  |  | 22.59 | 0.22 | 0.2 | 0.18 | 0.22 | 0.18 |  |  | 22.44 | 0.25 | 0.24 | 0.21 | 32.6 | 1.2 | 0.5 |  |  | 0.48 |  | 0 | Monitor | 15231.405 | 24 | 3.8 | 30 | 300 | 72866.2 | 72.8662 | No | No | No | No | No | No | No | No | 70.5136 | 41.4 | 47.9184 | 47.9184 | 47.9184 | 47.9184 | 47.9184 | 47.9184 | 47.9184 | No | 2.9146 | 19.6754 | 19.6754 | 22.9719 | Yes | 0
1239 | 5 | 735 | 2014-12-20 | 2014-11-24 | 2014-12-04 | United States, Australia, New Zealand, Switzerland, Europe, Taiwan, Japan, Canada |  | 6 | Monitor |  | IPS LCD |  | LED |  | 12.2 | 21.8 | 25 | 266.59 | 1.78 | 1440 | 2560 | 3.686 | 2560 x 1440 | 2560 x 1440 | 13828 | 60 | 178 | 178 | 72%(Typ.) CIE 1931 | No | No |  |  | Digital | Yes | No | HDMI,DVI,DisplayPort |  | None |  | Built-In Speakers |  |  | HDMI,DVI,DisplayPort |  | None |  |  | 25 | 266.59 | None | None |  | Ac Wall Outlet |  | No | 552.96 x 311.04 | No | Display Power Management Signaling |  | 1 | No | No |  |  | 30.7 | 412.6 | 410 | 410.2 | 200 |  |  | 22.73 | 0.28 |  | 0.27 | 0.28 | 0.27 |  |  | 22.74 | 0.36 |  | 0.35 | 34.11 | 0.5 | 0.5 |  |  | 0.49 |  | 0 | Monitor | 13826.4751 | 26 | 3.8 | 30 | 400 | 109995.034 | 109.995 | No | No | No | No | No | No | No | No | 71.2845 | 46.318 | 48.6893 | 48.6893 | 48.6893 | 48.6893 | 48.6893 | 48.6893 | 48.6893 | No | 4.3998 | 18.3302 | 18.3302 | 25.2585 | Yes | 0
1240 | 4 | 1229 | 2014-07-05 | 2014-07-07 | 2014-07-10 | United States, Taiwan | NA | 6 | Monitor | NA | TN LCD | NA | LED | NA | 13.2 | 23.5 | 27 | 310.47 | 1.78 | 1440 | 2560 | 3.686 | 2560 x 1440 | 2560 x 1440 | 11873 | 60 | 178 | 178 | 85% of CIE1976 | Yes | No | NA | NA | Digital | No | Yes | HDMI,DisplayPort | Audio | USB Hubs/Ports | None | Built-In Speakers | None |  | HDMI,DisplayPort | Audio | USB 3.x | None | None | 27 | 310.47 | USB Hubs/Ports | USB 3.x | None | Ac Wall Outlet | None | No | 596.74x335.66 | No | Display Power Management Signaling | None |  | No | No | No |  | 0.1 | 459 | 350 | 344 | 200 |  |  | 23.54 | 0.51 |  | 0.3 | 0.51 | 0.3 |  |  | 23.25 | 0.53 |  | 0.32 | 38.7 | 1.2 | 0.5 | 0 | 0 | 0.5 |  | 0 | Monitor | 11872.3226 | 28 | 3.8 | 30 | 400 | 142505.73 | 142.5057 | No | No | No | No | No | No | No | No | 75.0776 | 51.094 | 52.4824 | 52.4824 | 52.4824 | 52.4824 | 52.4824 | 52.4824 | 52.4824 | No | 5.7002 | 17.8398 | 17.8398 | 29.3019 | Yes | 0
1241 | 25 | 939 | 2014-11-01 | 2014-09-29 | 2014-10-17 | United States, Australia, New Zealand, Switzerland, Europe, Taiwan, Japan, Canada |  | 6 | Monitor |  | IPS LCD |  | LED |  | 13.2 | 23.5 | 27 | 310.47 | 1.78 | 1440 | 2560 | 3.686 | 2560 x 1440 | 2560 x 1440 | 11874 | 60 | 178 | 178 | 72%(Typ.) CIE 1931 | No | No |  |  | Digital | Yes | No | HDMI,DisplayPort |  | None |  | Built-In Speakers |  |  | HDMI,DisplayPort |  | None |  |  | 27 | 310.47 | None | None |  | Ac Wall Outlet |  | No | 596.74 x 335.66 | No | Display Power Management Signaling |  | 1 | No | No |  |  | 2 | 391.7 | 390 | 387.3 | 200.7 |  |  | 23.79 | 0.19 |  | 0.18 | 0.19 | 0.18 |  |  | 23.84 | 0.24 |  | 0.23 | 38.67 | 0.5 | 0.5 |  |  | 0.43 |  | 0 | Monitor | 11872.3226 | 28 | 3.8 | 30 | 300 | 121611.099 | 121.6111 | No | No | No | No | No | No | No | No | 74.022 | 51.094 | 51.4268 | 51.4268 | 51.4268 | 51.4268 | 51.4268 | 51.4268 | 51.4268 | No | 4.8644 | 18.9256 | 18.9256 | 29.3019 | Yes | 0
1242 | 25 | 1004 | 2014-11-21 | 2015-02-04 | 2015-02-06 | United States, Australia, New Zealand, Switzerland, Europe, Taiwan, Japan, Canada | NA | 6 | Monitor | NA | TFT LCD | TFT LCD | LED | NA | 12.2 | 21.8 | 25 | 266.71 | 1.78 | 1440 | 2560 | 3.686 | 2560 x 1440 | 2560 x 1440 | 13861 | 60 | 178 | 178 | 72% of NTSC | Yes | No | NA | NA | Digital,Analog | No | Yes | HDMI,VGA,DVI,DisplayPort | None | None | None | None | None |  | HDMI,VGA,DVI,DisplayPort | None | None | None | NA | 25 | 266.71 | None | None | NA | Ac Wall Outlet | NA | No | 552x311 | No | Display Power Management Signaling | None |  | No | No | No |  | 23.5 | 438 | 438 | 400 | 200 |  |  | 23.87 | 0.42 |  | 0.31 | 0.42 | 0.31 |  |  | 23.53 | 0.44 |  | 0.37 | 34.21 | 0.5 | 0.5 | 0 | 0 | 0.53 |  | 0 | Monitor | 13820.2542 | 26 | 3.8 | 30 | 400 | 116818.98 | 116.819 | No | No | No | No | No | No | No | No | 75.5769 | 46.342 | 52.9817 | 52.9817 | 52.9817 | 52.9817 | 52.9817 | 52.9817 | 52.9817 | No | 4.6728 | 19.1972 | 19.1972 | 25.2697 | Yes | 0
1243 | 5 | 738 | 2015-05-10 | 2015-04-16 | 2015-04-28 | United States, Australia, New Zealand, Switzerland, Europe, Taiwan, Japan, Canada |  | 6 | Monitor |  | IPS LCD |  | LED |  | 13.2 | 23.5 | 27 | 310.47 | 1.78 | 1440 | 2560 | 3.686 | 2560 x 1440 | 2560 x 1440 | 11874 | 60 | 178 | 178 | 72%(Typ.) CIE 1931 | No | No |  |  | Digital | Yes | No | HDMI,DVI,DisplayPort |  | None |  | Built-In Speakers |  |  | HDMI,DVI,DisplayPort |  | None |  |  | 27 | 310.47 | None | None |  | Ac Wall Outlet |  | No | 596.74 x 335.66 | No | Display Power Management Signaling |  | 1 | No | No |  |  | 61.7 | 407.1 | 400 | 407.1 | 200 |  |  | 23.94 | 0.29 |  | 0.28 | 0.29 | 0.28 |  |  | 24.04 | 0.37 |  | 0.36 | 38.67 | 0.5 | 0.5 |  |  | 0.53 |  | 0 | Monitor | 11872.3226 | 28 | 3.8 | 30 | 400 | 126392.337 | 126.3923 | No | No | No | No | No | No | No | No | 75.0513 | 51.094 | 52.4561 | 52.4561 | 52.4561 | 52.4561 | 52.4561 | 52.4561 | 52.4561 | No | 5.0557 | 18.8843 | 18.8843 | 29.3019 | Yes | 0
1244 | 5 | 1191 | 2014-10-28 | 2014-09-16 | 2014-10-09 |  | correction of data | 6 | Monitor |  | TN LCD |  | LED |  | 13.2 | 23.5 | 27 | 310.5 | 1.78 | 1440 | 2560 | 3.686 | 2560 x 1440 | 2560 x 1440 | 11874 | 60 | 170 | 160 | N/A | No | No |  |  | Digital | Yes | No | HDMI,DVI,DisplayPort |  | None |  | None |  |  | HDMI,DVI,DisplayPort |  | USB 3.x |  |  | 27 | 310.5 | None | USB 3.x |  | Other | Internal power supply | No | 597 x 336 | No | Display Power Management Signaling |  | 1 | No | No |  |  | 20 | 280 | 280 | 198 | 200 |  |  | 24.23 | 0.39 |  | 0.35 | 0.39 | 0.35 |  |  | 24.68 | 0.44 |  | 0.35 | 38.7 | 1.2 | 0.5 |  |  | 0.41 |  | 0 | Monitor | 11871.1755 | 28 | 3.8 | 30 | 200 | 86940 | 86.94 | No | No | No | No | No | No | No | No | 76.5098 | 51.1 | 53.9147 | 53.9147 | 53.9147 | 53.9147 | 53.9147 | 53.9147 | 53.9147 | No | 3.4776 | 20.7524 | 20.7524 | 29.3046 | Yes | 0
1245 | 5 | 715 | 2014-07-31 | 2014-06-18 | 2014-06-20 | United States, Australia, New Zealand, Switzerland, Europe, Taiwan, Japan, Canada |  | 6 | Monitor |  | TN LCD |  | LED |  | 13 | 23 | 27 | 310 | 1.78 | 1440 | 2560 | 3.686 | 2560 x 1440 | 2560 x 1440 | 218 | 60 | 170 | 160 | N/A | No | No |  |  | Digital | Yes | No | HDMI,DVI,DisplayPort |  | None |  | None |  |  | HDMI,DVI,DisplayPort |  | None |  |  | 27 | 310 | None | None |  | Ac Wall Outlet |  | No | 597 x 336 | No | Display Power Management Signaling |  | 1 | No | No |  |  | 0.4 | 374.8 | 400 | 219 | 201.6 |  |  | 24.38 | 0.21 | 0 | 0.13 | 0.21 | 0.13 |  |  | 24.79 | 0.24 | 0 | 0.16 | 38.7 | 0.5 | 0.5 |  |  | 0.52 |  | 0 | Monitor | 11890.3226 | 28 | 3.8 | 30 | 300 | 116188 | 116.188 | No | No | No | No | No | No | No | No | 75.9448 | 51 | 53.3496 | 53.3496 | 53.3496 | 53.3496 | 53.3496 | 53.3496 | 53.3496 | No | 4.6475 | 19.7325 | 19.7325 | 29.2588 | Yes | 0
1246 | 35 | 535 | 2015-02-10 | 2015-02-04 | 2015-02-13 | United States, Australia, New Zealand, Switzerland, Europe, Taiwan, Japan, Canada |  | 6 | Monitor |  | TN LCD |  | LED |  | 11.7 | 20.7 | 23.8 | 242 | 1.78 | 1440 | 2560 | 3.686 | 2560 x 1440 | 2560 x 1440 | 15233 | 60 | 178 | 178 | N/A | No | No |  |  | Digital | No | No | HDMI,DVI,Other,USB 3.0,DisplayPort | Audio-out; Audio-in | USB Hubs/Ports |  | Built-In Speakers |  |  | HDMI,DVI,Other,USB 3.0,DisplayPort | Audio-out; Audio-in | USB 3.x |  |  | 23.8 | 242 | USB Hubs/Ports | USB 3.x |  | Ac Wall Outlet |  | No | 527mm x 296mm | No | Display Power Management Signaling |  | 1 | No | No |  |  | 25 | 310 | 300 | 272 | 200 |  |  | 24.69 | 0.54 | 0.31 | 0.24 | 0.54 | 0.24 |  |  | 24.87 | 0.6 | 0.32 | 0.29 | 32.6 | 1.2 | 0.5 |  |  | 0.5 |  | 0 | Monitor | 15231.405 | 24 | 3.8 | 30 | 300 | 75020 | 75.02 | No | No | No | No | No | No | No | No | 78.7743 | 41.4 | 56.1791 | 56.1791 | 56.1791 | 56.1791 | 56.1791 | 56.1791 | 56.1791 | No | 3.0008 | 21.6892 | 21.6892 | 22.9719 | Yes | 0
1247 | 35 | 536 | 2015-01-15 | 2014-12-29 | 2015-01-26 | United States, Australia, New Zealand, Switzerland, Europe, Taiwan, Japan, Canada |  | 6 | Monitor |  | TN LCD |  | LED |  | 11.7 | 20.7 | 23.8 | 242 | 1.78 | 1440 | 2560 | 3.686 | 2560 x 1440 | 2560 x 1440 | 15233 | 60 | 178 | 178 | N/A | No | No |  |  | Digital | No | No | HDMI,DVI,DisplayPort |  | None |  | None |  |  | HDMI,DVI,DisplayPort |  | USB 3.x |  |  | 23.8 | 242 | None | USB 3.x |  | Ac Wall Outlet |  | No | 527mm x 296mm | No | Display Power Management Signaling |  | 1 | No | No |  |  | 25 | 310 | 300 | 272 | 200 |  |  | 24.69 | 0.54 | 0.31 | 0.24 | 0.54 | 0.24 |  |  | 24.87 | 0.6 | 0.32 | 0.29 | 32.6 | 1.2 | 0.5 |  |  | 0.5 |  | 0 | Monitor | 15231.405 | 24 | 3.8 | 30 | 300 | 75020 | 75.02 | No | No | No | No | No | No | No | No | 78.7743 | 41.4 | 56.1791 | 56.1791 | 56.1791 | 56.1791 | 56.1791 | 56.1791 | 56.1791 | No | 3.0008 | 21.6892 | 21.6892 | 22.9719 | Yes | 0
1248 | 25 | 1005 | 2014-10-27 | 2014-11-27 | 2014-12-01 | United States, Australia, New Zealand, Switzerland, Europe, Taiwan, Japan, Canada | NA | 6 | Monitor | NA | TN LCD | NA | LED | NA | 13.2 | 23.5 | 27 | 310.2 | 1.78 | 1440 | 2560 | 3.686 | 2560 x 1440 | 2560 x 1440 | 11884 | 60 | 178 | 178 | 72% of NTSC | Yes | No | NA | NA | Digital,Analog | No | Yes | HDMI,DVI,VGA,DisplayPort | Earphone;Audio | None | None | Built-In Speakers | None |  | HDMI,DVI,VGA,DisplayPort | Earphone;Audio | None | None | NA | 27 | 310.2 | None | None | NA | Ac Wall Outlet | NA | No | 596x336 | No | Display Power Management Signaling | None |  | No | No | No |  | 17.2 | 370 | 350 | 260 | 200 |  |  | 26.64 | 0.3 |  | 0.24 | 0.3 | 0.24 |  |  | 27.51 | 0.35 |  | 0.29 | 38.8 | 0.5 | 0.5 | 0 | 0 | 0.5 |  | 0 | Monitor | 11882.6564 | 28 | 3.8 | 30 | 300 | 114774 | 114.774 | No | No | No | No | No | No | No | No | 83.3864 | 51.04 | 60.7913 | 60.7913 | 60.7913 | 60.7913 | 60.7913 | 60.7913 | 60.7913 | No | 4.591 | 22.049 | 22.049 | 29.2772 | Yes | 0
1249 | 35 | 728 | 2014-04-22 | 2014-05-19 | 2014-05-21 | United States, Australia, New Zealand, Switzerland, Europe, Taiwan, Japan, Canada | Add new panel | 6 | Monitor | NA | TFT LCD | TFT LCD | LED | NA | 13.2 | 23.5 | 27 | 310.39 | 1.78 | 1440 | 2560 | 3.686 | 2560 x 1440 | 2560 x 1440 | 11877 | 60 | 178 | 178 | 72% (Type) | Yes | No | NA | NA | Digital,Analog | No | Yes | HDMI,DVI,VGA,DisplayPort | NA | None | NA | Built-In Speakers | NA |  | HDMI,DVI,VGA,DisplayPort | NA | None | NA | NA | 27 | 310.39 | None | None | NA | Ac Wall Outlet | NA | No | 596.7x335.6 | No | Display Power Management Signaling | NA |  | No | No | No |  | 66.8 | 353 | 350 | 342 | 200 |  |  | 27.23 | 0.23 |  | 0.21 | 0.23 | 0.21 |  |  | 27.09 | 0.29 |  | 0.26 | 38.66 | 0.5 | 0.5 | 0 | 0 | 0.5 |  | 0 | Monitor | 11875.3826 | 28 | 3.8 | 30 | 300 | 109567.67 | 109.5677 | No | No | No | No | No | No | No | No | 84.7968 | 51.078 | 62.2016 | 62.2016 | 62.2016 | 62.2016 | 62.2016 | 62.2016 | 62.2016 | No | 4.3827 | 22.8473 | 22.8473 | 29.2946 | Yes | 0
1250 | 38 | 879 | 2014-06-23 | 2014-05-19 | 2014-05-20 | United States, Australia, New Zealand, Switzerland, Europe, Taiwan, Japan, Canada |  | 6 | Monitor |  | TN LCD |  | LED |  | 13.2 | 23.5 | 27 | 310.5 | 1.78 | 1440 | 2560 | 3.686 | 2560 x 1440 | 2560 x 1440 | 11874 | 60 | 178 | 178 | N/A | No | No |  |  | Digital | No | No | HDMI,DVI,DisplayPort |  | USB Hubs/Ports |  | None |  |  | HDMI,DVI,DisplayPort |  | USB 3.x |  |  | 27 | 310.5 | USB Hubs/Ports | USB 3.x |  | Ac Wall Outlet |  | No | 597mm x 336mm | No | Display Power Management Signaling |  | 5 | No | No |  |  | 32 | 378.3 | 350 | 378.2 | 200.4 |  |  | 27.4 | 0.27 | 0.27 | 0.27 | 0.27 | 0.27 |  |  | 29.4 | 0.32 | 0.3 | 0.29 | 38.7 | 1.2 | 0.5 |  |  | 0.57 |  | 0 | Monitor | 11871.1755 | 28 | 3.8 | 30 | 300 | 117462.15 | 117.4622 | No | No | No | No | No | No | No | No | 85.5458 | 51.1 | 62.9506 | 62.9506 | 62.9506 | 62.9506 | 62.9506 | 62.9506 | 62.9506 | No | 4.6985 | 22.7015 | 22.7015 | 29.3046 | Yes | 0
1251 | 25 | 930 | 2015-03-11 | 2015-03-11 | 2015-03-13 | United States, Australia, New Zealand, Switzerland, Europe, Taiwan, Japan, Canada | NA | 6 | Monitor | NA | TFT LCD | TFT LCD | LED | NA | 13.2 | 23.5 | 27 | 310.47 | 1.78 | 1440 | 2560 | 3.686 | 2560 x 1440 | 2560 x 1440 | 11874 | 60 | 178 | 178 | sRGB | Yes | No | NA | NA | Digital | No | Yes | HDMI,DisplayPort | None | USB Hubs/Ports | None | Built-In Speakers | None |  | HDMI,DisplayPort | None | USB 3.x | None | None | 27 | 310.47 | USB Hubs/Ports | USB 3.x | None | Ac Wall Outlet | None | No | 596.74x335.66 | No | Display Power Management Signaling | None |  | No | No | No |  | 6.4 | 371.4 | 350 | 300 | 200 |  |  | 27.44 | 0.46 |  | 0.4 | 0.46 | 0.4 |  |  | 27.63 | 0.49 |  | 0.44 | 38.67 | 1.2 | 0.5 | 0 | 0 | 0.61 |  | 0 | Monitor | 11872.3226 | 28 | 3.8 | 30 | 300 | 115308.558 | 115.3086 | No | No | No | No | No | No | No | No | 86.7503 | 51.094 | 64.1551 | 64.1551 | 64.1551 | 64.1551 | 64.1551 | 64.1551 | 64.1551 | No | 4.6123 | 22.8277 | 22.8277 | 29.3019 | Yes | 0
1252 | 24 | 545 | 2013-10-25 | 2013-11-11 | 2013-11-15 | United States, Australia, New Zealand, Switzerland, Europe, Taiwan, Japan, Canada | NA | 6 | Monitor | NA | TN LCD | NA | LED | NA | 13.2 | 23.5 | 27 | 310.47 | 1.78 | 1440 | 2560 | 3.686 | 2560 x 1440 | 2560 x 1440 | 11874 | 60 | 178 | 178 | 72% (Type) | Yes | No | NA | NA | Digital | Yes | Yes | HDMI,DVI,DisplayPort | Audio input, Earphone jack, Webcam USB Port | None | None | Built-In Speakers | None |  | HDMI,DVI,DisplayPort | Audio input, Earphone jack, Webcam USB Port | None | None | None | 27 | 310.47 | None | None | None | Ac Wall Outlet | None | No | 596.74x335.66 | No | Sensor,Display Power Management Signaling | None |  | No | No | No |  | 10 | 327 | 300 | 323 | 200 |  |  | 27.56 | 0.25 |  | 0.22 | 0.25 | 0.22 |  |  | 27.85 | 0.38 |  | 0.34 | 38.65 | 0.5 | 0.5 | 0 | 0 | 0.5 |  | 0 | Monitor | 11872.3226 | 28 | 3.8 | 30 | 300 | 101523.69 | 101.5237 | No | No | No | No | No | No | No | No | 85.9225 | 51.094 | 63.3273 | 63.3273 | 63.3273 | 63.3273 | 63.3273 | 63.3273 | 63.3273 | No | 4.0609 | 23.4991 | 23.4991 | 29.3019 | Yes | 0
1253 | 24 | 295 | 2014-09-11 | 2014-09-03 | 2014-09-16 | United States, Australia, New Zealand, Switzerland, Europe, Taiwan, Japan, Canada | NA | 6 | Monitor | NA | TN LCD | NA | LED | NA | 13.2 | 23.5 | 27 | 310.2 | 1.78 | 1440 | 2560 | 3.686 | 2560 x 1440 | 2560 x 1440 | 11884 | 60 | 178 | 178 | 72% of NTSC | Yes | No | NA | NA | Digital,Analog | Yes | Yes | HDMI,DVI,VGA,DisplayPort | Audio;Earphone | None | None | Built-In Speakers | None |  | HDMI,DVI,VGA,DisplayPort | Audio;Earphone | None | None | None | 27 | 310.2 | None | None | None | Ac Wall Outlet | None | No | 596.7x335.6 | No | Display Power Management Signaling | None |  | No | No | No |  | 17.6 | 358.6 | 350 | 241.2 | 200 |  |  | 28.97 | 0.37 |  | 0.23 | 0.37 | 0.23 |  |  | 28.89 | 0.36 |  | 0.23 | 38.8 | 0.5 | 0.5 | 0 | 0 | 0.5 |  | 0 | Monitor | 11882.6564 | 28 | 3.8 | 30 | 300 | 111237.72 | 111.2377 | No | No | No | No | No | No | No | No | 90.9288 | 51.04 | 68.3336 | 68.3336 | 68.3336 | 68.3336 | 68.3336 | 68.3336 | 68.3336 | No | 4.4495 | 24.5205 | 24.5205 | 29.2772 | Yes | 0
1254 | 47 | 285 | 2013-03-20 | 2014-10-24 | 2014-10-28 | United States, Australia, New Zealand, Switzerland, Europe, Taiwan, Japan, Canada | NA | 6 | Monitor | NA | TFT LCD | TFT LCD | LED | NA | 13.2 | 23.5 | 27 | 310.47 | 1.78 | 1440 | 2560 | 3.686 | 2560 x 1440 | 2560 x 1440 | 11874 | 60 | 170 | 160 | 72% (Type) | No | No |  |  | Digital,Analog | No | Yes | HDMI,VGA,DVI,DisplayPort | None | None | None | None | None |  | HDMI,VGA,DVI,DisplayPort | None | None | None | None | 27 | 310.47 | None | None | None | Ac Wall Outlet | None | No | 596.74x335.66 | No | Display Power Management Signaling | None |  | No | No | No |  | 22.4 | 381 | 350 | 351 | 200 |  |  | 29.01 | 0.34 |  | 0.27 | 0.34 | 0.27 |  |  | 29.05 | 0.37 |  | 0.29 | 38.67 | 0.5 | 0.5 |  |  | 0.56 |  | 0 | Monitor | 11872.3226 | 28 | 3.8 | 30 | 300 | 118289.07 | 118.2891 | No | No | No | No | No | No | No | No | 90.8806 | 51.094 | 68.2854 | 68.2854 | 68.2854 | 68.2854 | 68.2854 | 68.2854 | 68.2854 | No | 4.7316 | 24.2784 | 24.2784 | 29.3019 | Yes | 0
1255 | 24 | 290 | 2014-10-15 | 2014-10-15 | 2014-10-24 | United States, Australia, New Zealand, Switzerland, Europe, Taiwan, Japan, Canada | NA | 6 | Monitor | NA | TN LCD | NA | LED | NA | 13.2 | 23.5 | 27 | 310.2 | 1.78 | 1440 | 2560 | 3.686 | 2560 x 1440 | 2560 x 1440 | 11884 | 60 | 170 | 160 | 72% of NTSC | Yes | No | NA | NA | Digital,Analog | Yes | Yes | HDMI,DVI,VGA,DisplayPort | Earphone | None | None | Built-In Speakers | None |  | HDMI,DVI,VGA,DisplayPort | Earphone | None | None | None | 27 | 310.2 | None | None | None | Ac Wall Outlet | None | No | 596.7x335.6 | No | Display Power Management Signaling | None |  | No | No | No |  | 16.3 | 350 | 350 | 336 | 200 |  |  | 30.1 | 0.27 |  | 0.21 | 0.27 | 0.21 |  |  | 30.1 | 0.28 |  | 0.21 | 38.8 | 0.5 | 0.5 | 0 | 0 | 0.9 |  | 0 | Monitor | 11882.6564 | 28 | 3.8 | 30 | 300 | 108570 | 108.57 | No | No | No | No | No | No | No | No | 93.824 | 51.04 | 71.2288 | 71.2288 | 71.2288 | 71.2288 | 71.2288 | 71.2288 | 71.2288 | No | 4.3428 | 25.7572 | 25.7572 | 29.2772 | Yes | 0
1256 | 9 | 991 | 2012-12-01 | 2012-11-05 | 2013-06-19 | United States, Australia, New Zealand, Switzerland, Europe, Taiwan, Japan, Canada | Modification: correct the brand name from FTS to Fujitsu; correct the model name from P27T-7LED to P27T-7 LED | 6 | Monitor |  | TN LCD |  | LED |  | 13.2 | 23.5 | 27 | 310.47 | 1.78 | 2560 | 1440 | 3.686 | 1440 x 2560 | 1440 x 2560 | 11874 | 60 | 178 | 178 | N/A | No | No |  |  | Digital,Analog | No | Yes | HDMI,DVI,VGA,DisplayPort |  | USB Hubs/Ports |  | None |  |  | HDMI,DVI,VGA,DisplayPort |  | USB 3.x |  |  | 27 | 310.47 | USB Hubs/Ports | USB 3.x |  | Ac Wall Outlet |  | No | 597mm X 336mm | No | Display Power Management Signaling |  |  | No | No |  |  | 22.3 | 383 | 350 | 214.6 | 200.7 |  |  | 30.45 | 0.33 | 0.29 | 0.23 | 0.33 | 0.23 |  |  | 30.48 | 0.43 | 0.38 | 0.33 | 38.7 | 1.2 | 0.5 |  |  | 0.76 |  | 0 | Monitor | 11872.3226 | 28 | 3.8 | 30 | 300 | 118910.01 | 118.91 | No | No | No | No | No | No | No | No | 95.2387 | 51.094 | 72.6435 | 72.6435 | 72.6435 | 72.6435 | 72.6435 | 72.6435 | 72.6435 | No | 4.7564 | 25.6936 | 25.6936 | 29.3019 | Yes | 0
1257 | 8 | 689 | 2012-10-27 | 2012-05-14 | 2013-05-28 | United States, Australia, New Zealand, Switzerland, Europe, Taiwan, Japan, Canada |  | 6 | Monitor |  | IPS LCD |  | LED |  | 23.4 | 13.2 | 27 | 308.9 | 1.78 | 1440 | 2560 | 3.686 | 2560 x 1440 | 2560 x 1440 | 11933 | 60 | 178 | 178 | NTSC 72% | Yes | No |  |  | Digital,Analog | No | Yes | DVI,DisplayPort |  | USB Hubs/Ports |  | Built-In Speakers |  |  | DVI,DisplayPort |  | USB 2.x |  |  | 27 | 308.9 | USB Hubs/Ports | USB 2.x |  | Ac Wall Outlet |  | No | 596.74mm x 335.66mm | No | Display Power Management Signaling |  |  | Yes | Yes | Yes | Brightness Can Be Set | 3 | 287.6 | 300 | 287.6 | 200 | 20.65 | 41.19 | 30.53 | 0.6 | 0.24 | 0.22 | 0.6 | 0.22 | 20.93 | 40.2 | 31.01 | 0.68 | 0.34 | 0.29 | 42.46 | 1 | 0.5 | 3.86 |  | 0.56 |  | 0 | Monitor | 11932.6643 | 28 | 3.8 | 30 | 200 | 88839.64 | 88.8396 | Yes | No | No | No | No | No | No | No | 97.0214 | 50.78 | 74.4262 | 70.7574 | 70.7574 | 70.7574 | 70.7574 | 70.7574 | 70.7574 | No | 3.5536 | 26.9764 | 25.5185 | 29.1581 | Yes | 0
1258 | 4 | 1228 | 2012-08-15 | 2013-03-14 | 2013-03-15 | United States, Australia, New Zealand, Switzerland, Europe, Taiwan, Japan, Canada |  | 6 | Monitor |  | TN LCD |  | LED |  | 13.2 | 23.5 | 27 | 310.47 | 1.78 | 1440 | 2560 | 3.686 | 2560 x 1440 | 2560 x 1440 | 11874 | 60 | 178 | 178 | N/A | No | No |  |  | Digital,Analog | No | Yes | HDMI,VGA,DVI,DisplayPort |  | USB Hubs/Ports |  | None |  |  | HDMI,VGA,DVI,DisplayPort |  | USB 3.x |  |  | 27 | 310.47 | USB Hubs/Ports | USB 3.x |  | Ac Wall Outlet |  | No | 597mm X 336mm | No | Display Power Management Signaling |  | 5 | No | No |  |  | 0 | 378 | 300 | 257 | 201 |  |  | 31.13 | 0.82 | 0.24 | 0.21 | 0.82 | 0.21 |  |  | 31.25 | 0.92 | 0.32 | 0.3 | 38.7 | 1.2 | 0.5 |  |  | 0.9 |  | 0 | Monitor | 11872.3226 | 28 | 3.8 | 30 | 300 | 117357.66 | 117.3577 | No | No | No | No | No | No | No | No | 100.1137 | 51.094 | 77.5185 | 77.5185 | 77.5185 | 77.5185 | 77.5185 | 77.5185 | 77.5185 | No | 4.6943 | 26.4357 | 26.4357 | 29.3019 | Yes | 0
1259 | 24 | 289 | 2014-08-04 | 2014-08-11 | 2014-08-21 | United States, Australia, New Zealand, Switzerland, Europe, Taiwan, Japan, Canada | NA | 6 | Monitor | NA | TN LCD | NA | LED | NA | 13.2 | 23.5 | 27 | 310.2 | 1.78 | 1440 | 2560 | 3.686 | 2560 x 1440 | 2560 x 1440 | 11884 | 60 | 178 | 178 | 72% of NTSC | Yes | No | NA | NA | Digital | Yes | Yes | HDMI,DVI,DisplayPort | Audio;Earphone | USB Hubs/Ports | None | Built-In Speakers | None |  | HDMI,DVI,DisplayPort | Audio;Earphone | USB 3.x | None | None | 27 | 310.2 | USB Hubs/Ports | USB 3.x | None | Ac Wall Outlet | None | No | 596.7x335.6 | No | Display Power Management Signaling | None |  | No | No | No |  | 17 | 390 | 300 | 361 | 200 |  |  | 31.77 | 0.67 |  | 0.38 | 0.67 | 0.38 |  |  | 31.92 | 0.77 |  | 0.42 | 38.8 | 1.2 | 0.5 | 0 | 0 | 0.9 |  | 0 | Monitor | 11882.6564 | 28 | 3.8 | 30 | 300 | 120978 | 120.978 | No | No | No | No | No | No | No | No | 101.2218 | 51.04 | 78.6266 | 78.6266 | 78.6266 | 78.6266 | 78.6266 | 78.6266 | 78.6266 | No | 4.8391 | 26.9309 | 26.9309 | 29.2772 | Yes | 0
1260 | 5 | 1424 | 2015-01-31 | 2014-12-22 | 2014-12-31 | United States, Australia, New Zealand, Switzerland, Europe, Taiwan, Japan, Canada | NA | 6 | Monitor | NA | TFT LCD | TFT LCD | LED | NA | 13.2 | 23.5 | 27 | 310.47 | 1.78 | 1440 | 2560 | 3.686 | 2560 x 1440 | 2560 x 1440 | 11874 | 60 | 178 | 178 | sRGB | Yes | No | NA | NA | Digital | No | Yes | DisplayPort | NA | USB Hubs/Ports | NA | None | NA |  | DisplayPort | NA | USB 3.x | NA | NA | 27 | 310.47 | USB Hubs/Ports | USB 3.x | NA | Ac Wall Outlet | NA | No | 596.74x335.66 | No | Display Power Management Signaling | NA |  | No | No | No |  | 10.6 | 433 | 350 | 359 | 200 |  |  | 33.15 | 0.42 |  | 0.33 | 0.42 | 0.33 |  |  | 32.03 | 0.43 |  | 0.34 | 38.67 | 1.2 | 0.5 | 0 | 0 | 0.95 |  | 0 | Monitor | 11872.3226 | 28 | 3.8 | 30 | 400 | 134433.51 | 134.4335 | No | No | No | No | No | No | No | No | 104.0294 | 51.094 | 81.4342 | 81.4342 | 81.4342 | 81.4342 | 81.4342 | 81.4342 | 81.4342 | No | 5.3773 | 27.7727 | 27.7727 | 29.3019 | Yes | 0
1261 | 21 | 326 | 2014-05-06 | 2014-04-01 | 2014-04-09 | United States, Australia, New Zealand, Switzerland, Europe, Taiwan, Japan, Canada |  | 6 | Monitor |  | IPS LCD |  | LED |  | 13.2 | 23.5 | 27 | 310.47 | 1.78 | 1440 | 2560 | 3.686 | 2560 x 1440 | 2560 x 1440 | 11874 | 60 | 178 | 178 | 0.99 | Yes | No |  |  | Digital | No | Yes | HDMI,DVI,DisplayPort |  | USB Hubs/Ports |  | None |  |  | HDMI,DVI,DisplayPort |  | USB 3.x |  |  | 27 | 310.47 | USB Hubs/Ports | USB 3.x |  | Ac Wall Outlet |  | No | 596.74 mm X 335.66 mm | No | Display Power Management Signaling |  |  | No | No |  |  | 0.1 | 410.1 | 350 | 372.9 | 200 |  |  | 35.29 | 0.64 | 0.59 | 0.24 | 0.64 | 0.24 |  |  | 35.88 | 0.77 | 0.7 | 0.33 | 38.67 | 1.2 | 0.5 |  |  | 0.6 |  | 0 | Monitor | 11872.3226 | 28 | 3.8 | 30 | 400 | 127323.747 | 127.3237 | No | No | No | No | No | No | No | No | 111.8433 | 51.094 | 89.2481 | 89.2481 | 89.2481 | 89.2481 | 89.2481 | 89.2481 | 89.2481 | No | 5.0929 | 30.1971 | 30.1971 | 29.3019 | No | 0
1262 | 24 | 294 | 2012-12-10 | 2012-12-26 | 2013-01-07 | United States, Australia, New Zealand, Switzerland, Europe, Taiwan, Japan, Canada | NA | 6 | Monitor | NA | IPS LCD | NA | LED | NA | 13.2 | 23.5 | 27 | 311.27 | 1.78 | 1440 | 2560 | 3.686 | 2560 x 1440 | 2560 x 1440 | 11884 | 60 | 178 | 178 | 72%(type) | Yes | No | NA | NA | Digital,Analog | No | Yes | HDMI,DVI,VGA,DisplayPort | NA | None | NA | Built-In Speakers | NA |  | HDMI,DVI,VGA,DisplayPort | NA | USB 2.x | NA | NA | 27 | 311.27 | None | USB 2.x | NA | Ac Wall Outlet | NA | No | 596 x 335 | No | Display Power Management Signaling | NA |  | No | No | No |  | 44 | 362 | 300 | 280 | 200 |  |  | 35.31 | 0.31 |  | 0.21 | 0.31 | 0.21 |  |  | 35.44 | 0.3 |  | 0.2 | 38.64 | 1 | 0.5 | 0 | 0 | 0.5 |  | 0 | Monitor | 11841.8094 | 28 | 3.8 | 30 | 300 | 112679.74 | 112.6797 | No | No | No | No | No | No | No | No | 110.0256 | 51.254 | 87.4304 | 87.4304 | 87.4304 | 87.4304 | 87.4304 | 87.4304 | 87.4304 | No | 4.5072 | 30.8028 | 30.8028 | 29.3751 | No | 0
1263 | 13 | 745 | 2014-10-04 | 2014-07-07 | 2014-07-18 | United States, Australia, New Zealand, Switzerland, Europe, Taiwan, Japan, Canada |  | 6 | Monitor | NA | TN LCD | NA | LED | NA | 15.7 | 27.9 | 32 | 437.63 | 1.78 | 1440 | 2560 | 3.686 | 2560 x 1440 | 2560 x 1440 | 8416 | 60 | 178 | 178 | 72% of NTSC | Yes | No | NA | NA | Digital | Yes | Yes | HDMI,DisplayPort | None | None | None | Built-In Speakers | None |  | HDMI,DisplayPort | None | None | None | None | 32 | 437.63 | None | None | None | Ac Wall Outlet | None | No | 708.5x398.5 | No | Display Power Management Signaling | None |  | No | No | No |  | 15 | 300 | 300 | 200 | 200 |  |  | 35.55 | 0.5 |  | 0.4 | 0.5 | 0.4 |  |  | 35.68 | 0.54 |  | 0.43 | 51.38 | 1 | 0.5 | 0 | 0 | 0.47 |  | 0 | Monitor | 8422.6401 | 28 | 3.8 | 40 | 300 | 131289 | 131.289 | No | No | No | No | No | No | No | No | 111.8433 | 76.526 | 89.2481 | 89.2481 | 89.2481 | 89.2481 | 89.2481 | 89.2481 | 89.2481 | No | 5.2516 | 30.2984 | 30.2984 | 40.6775 | Yes | 0
1264 | 24 | 291 | 2013-01-31 | 2013-01-22 | 2013-04-09 | United States, Australia, New Zealand, Switzerland, Europe, Taiwan, Japan, Canada | NA | 6 | Monitor | NA | TFT LCD | TFT LCD | LED | NA | 13.2 | 23.5 | 27 | 311.27 | 1.78 | 1440 | 2560 | 3.686 | 2560 x 1440 | 2560 x 1440 | 11884 | 60 | 178 | 178 | 72%(type) | Yes | No | NA | NA | Digital,Analog | No | Yes | HDMI,DVI,DisplayPort | NA | USB Hubs/Ports | NA | Built-In Speakers | NA |  | HDMI,DVI,DisplayPort | NA | USB 2.x | NA | NA | 27 | 311.27 | USB Hubs/Ports | USB 2.x | NA | Ac Wall Outlet | NA | No | 596 x 335 | No | Display Power Management Signaling | NA |  | No | No | No |  | 7 | 347 | 300 | 280 | 200 |  |  | 38.05 | 0.34 |  | 0.22 | 0.34 | 0.22 |  |  | 37.83 | 0.34 |  | 0.21 | 38.64 | 1 | 0.5 | 0 | 0 | 0.5 |  | 0 | Monitor | 11841.8094 | 28 | 3.8 | 30 | 300 | 108010.69 | 108.0107 | No | No | No | No | No | No | No | No | 118.5973 | 51.254 | 96.0021 | 96.0021 | 96.0021 | 96.0021 | 96.0021 | 96.0021 | 96.0021 | No | 4.3204 | 33.7296 | 33.7296 | 29.3751 | No | 0
1265 | 38 | 880 | 2014-06-23 | 2014-05-19 | 2014-05-20 | United States, Australia, New Zealand, Switzerland, Europe, Taiwan, Japan, Canada |  | 6 | Monitor |  | TN LCD |  | LED |  | 15.7 | 27.9 | 32 | 437.6 | 1.78 | 1440 | 2560 | 3.686 | 2560 x 1440 | 2560 x 1440 | 8424 | 60 | 178 | 178 | N/A | No | No |  |  | Digital | No | No | HDMI,DVI,DisplayPort |  | USB Hubs/Ports |  | None |  |  | HDMI,DVI,DisplayPort |  | USB 3.x |  |  | 32 | 437.6 | USB Hubs/Ports | USB 3.x |  | Ac Wall Outlet |  | No | 708mm x 399mm | No | Display Power Management Signaling |  | 5 | No | No |  |  | 20.6 | 270.8 | 300 | 270 | 200.3 |  |  | 40.7 | 0.27 | 0.27 | 0.27 | 0.27 | 0.27 |  |  | 40.4 | 0.36 | 0.35 | 0.35 | 51.4 | 1.2 | 0.5 |  |  | 0.57 |  | 0 | Monitor | 8423.2176 | 28 | 3.8 | 40 | 200 | 118502.08 | 118.5021 | No | No | No | No | No | No | No | No | 126.3236 | 76.52 | 103.7284 | 103.7284 | 103.7284 | 103.7284 | 103.7284 | 103.7284 | 103.7284 | No | 4.7401 | 35.9599 | 35.9599 | 40.6749 | Yes | 0
1266 | 19 | 908 | 2013-01-01 | 2013-01-09 | 2013-01-14 | United States, Australia, New Zealand, Switzerland, Europe, Taiwan, Japan, Canada |  | 6 | Monitor |  | TFT LCD | TFT LCD | LED |  | 16.3 | 25.3 | 30 | 410.32 | 1.6 | 1600 | 2560 | 4.096 | 2560 x 1600 | 2560 x 1600 | 9983 | 60 | 170 | 160 | N/A | No | No |  |  | Digital,Analog | No | Yes | HDMI,DVI,VGA |  | USB Hubs/Ports |  | None |  |  | HDMI,DVI,VGA |  | USB 2.x |  |  | 30 | 410.32 | USB Hubs/Ports | USB 2.x |  | Ac Wall Outlet |  | No | 641mm X 413mm | No | Display Power Management Signaling |  | 1 | No | No |  |  | 10 | 360 | 370 | 314 | 200.4 |  |  | 40.5 | 0.34 | 0.2 | 0.25 | 0.34 | 0.25 |  |  | 40.8 | 0.56 | 0.41 | 0.48 | 51.1 | 1 | 0.5 |  |  | 0.5 |  | 0 | Monitor | 9982.4527 | 28 | 5 | 40 | 300 | 147715.2 | 147.7152 | No | No | No | No | No | No | No | No | 126.109 | 71.064 | 101.0005 | 101.0005 | 101.0005 | 101.0005 | 101.0005 | 101.0005 | 101.0005 | No | 5.9086 | 34.5914 | 34.5914 | 38.2835 | Yes | 0
1267 | 4 | 1234 | 2012-05-15 | 2012-11-26 | 2012-12-06 | United States, Australia, New Zealand, Switzerland, Europe, Taiwan, Japan, Canada |  | 6 | Monitor |  | TN LCD |  | LED |  | 15.8 | 25.3 | 29.8 | 398.39 | 1.6 | 2560 | 1600 | 4.096 | 1600 x 2560 | 1600 x 2560 | 10281 | 60 | 178 | 178 | N/A | No | No |  |  | Digital | No | Yes | HDMI,DVI,Other,DisplayPort | Mini DisplayPort | USB Hubs/Ports,Flash Memory-card/Smart-card Reader |  | None |  |  | HDMI,DVI,Other,DisplayPort | Mini DisplayPort | USB 3.x |  | Flash Memory-card Reader | 29.8 | 398.39 | USB Hubs/Ports,Flash Memory-card/Smart-card Reader | USB 3.x | Flash Memory-card Reader | Ac Wall Outlet |  | No | 641mm X 401mm | No | Display Power Management Signaling |  | 5 | No | No |  |  | 0 | 398 | 350 | 277 | 201 |  |  | 45.17 | 0.87 | 0.42 | 0.25 | 0.87 | 0.25 |  |  | 45.3 | 0.98 | 0.45 | 0.3 | 49.9 | 1.4 | 0.5 |  |  | 0.95 |  | 0 | Monitor | 10281.3826 | 28 | 5 | 30 | 300 | 158559.22 | 158.5592 | No | No | No | No | No | No | No | No | 143.445 | 68.678 | 118.3365 | 118.3365 | 118.3365 | 118.3365 | 118.3365 | 118.3365 | 118.3365 | No | 6.3424 | 38.8276 | 38.8276 | 37.2287 | No | 0
1268 | 16 | 993 | 2014-03-01 | 2014-02-24 | 2014-02-25 | United States, Australia, New Zealand, Switzerland, Europe, Taiwan, Japan, Canada | change of available on market from no to yes | 6 | Monitor |  | IPS LCD |  | LED |  | 15.8 | 25.3 | 30 | 398.4 | 1.6 | 1600 | 2560 | 4.096 | 2560 x 1600 | 2560 x 1600 | 10281 | 60 | 178 | 178 | sRGB 99% | Yes | No |  |  | Digital,Analog | Yes | No | HDMI,DVI,VGA,Other,DisplayPort | AUDIO in | None |  | None |  |  | HDMI,DVI,VGA,Other,DisplayPort | AUDIO in | None |  |  | 30 | 398.4 | None | None |  | Ac Wall Outlet |  | No | 641 x 401 | No | Display Power Management Signaling |  | 0 | Yes | No |  |  | 76 | 315.8 | 350 | 223.8 | 200.4 |  |  | 46.17 | 0.37 |  | 0.34 | 0.37 | 0.34 |  |  | 45.57 | 0.38 |  | 0.36 | 49.9 | 0.5 | 0.5 |  |  | 0.53 |  | 0 | Monitor | 10281.1245 | 28 | 5 | 40 | 300 | 125814.72 | 125.8147 | No | No | No | No | No | No | No | No | 143.664 | 68.68 | 118.5555 | 118.5555 | 118.5555 | 118.5555 | 118.5555 | 118.5555 | 118.5555 | No | 5.0326 | 41.1374 | 41.1374 | 37.2296 | No | 0
1269 | 13 | 1441 | 2013-09-10 | 2013-04-16 | 2013-05-14 | United States, Australia, New Zealand, Switzerland, Europe, Taiwan, Japan, Canada |  | 6 | Monitor |  | IPS LCD |  | LED |  | 15.8 | 25.3 | 29.8 | 398.4 | 1.6 | 1600 | 2560 | 4.096 | 2560 x 1600 | 2560 x 1600 | 10281 | 60 | 178 | 178 | N/A | No | No |  |  | Digital,Analog | No | Yes | DisplayPort |  | USB Hubs/Ports,DisplayPort |  | None |  |  | DisplayPort |  | USB 3.x |  |  | 29.8 | 398.4 | USB Hubs/Ports,DisplayPort | USB 3.x |  | Ac Wall Outlet |  | No | 641mm X 401mm | No | Display Power Management Signaling |  | 1 | No | No |  |  | 9 | 303.7 | 350 | 302.3 | 201.2 |  |  | 48.54 | 0.47 |  | 0.21 | 0.47 | 0.21 |  |  | 48.02 | 0.6 |  | 0.34 | 49.9 | 1.2 | 0.5 |  |  | 0.97 |  | 0 | Monitor | 10281.1245 | 28 | 5 | 30 | 300 | 120994.08 | 120.9941 | No | No | No | No | No | No | No | No | 151.4998 | 68.68 | 126.3913 | 126.3913 | 126.3913 | 126.3913 | 126.3913 | 126.3913 | 126.3913 | No | 4.8398 | 43.7002 | 43.7002 | 37.2296 | No | 0
1270 | 5 | 1428 | 2015-05-29 | 2015-03-28 | 2015-04-20 |  |  | 6 | Monitor |  | TN LCD |  | LED |  | 13.2 | 31.5 | 34.1 | 415 | 2.39 | 1440 | 3440 | 4.95 | 3440 x 1440 | 3440 x 1440 | 11935 | 60 | 172 | 178 | N/A | No | No |  |  | Digital | No | No | HDMI,USB 3.0,DisplayPort |  | USB Hubs/Ports |  | None |  |  | HDMI,USB 3.0,DisplayPort |  | USB 3.x |  |  | 34.1 | 415 | USB Hubs/Ports | USB 3.x |  | Ac Wall Outlet |  | No | 880mm x 335mm | No | Display Power Management Signaling |  | 15 | No | No |  |  | 10 | 328 | 328 | 251 | 251 |  |  | 39.39 | 0.49 | 0.46 | 0.33 | 0.49 | 0.33 |  |  | 39.09 | 0.52 | 0.47 | 0.35 | 51.6 | 1.2 | 0.5 |  |  | 0.51 |  | 0 | Monitor | 11927.7108 | 28 | 5 | 40 | 300 | 136120 | 136.12 | No | No | No | No | No | No | No | No | 123.5598 | 72 | 93.2163 | 93.2163 | 93.2163 | 93.2163 | 93.2163 | 93.2163 | 93.2163 | No | 5.4448 | 33.9452 | 33.9452 | 38.6959 | Yes | 0
1271 | 13 | 1431 | 2015-02-28 | 2014-12-30 | 2015-01-06 | United States, Australia, New Zealand, Switzerland, Europe, Taiwan, Japan, Canada |  | 6 | Monitor |  | VA LCD |  | LED |  | 13.2 | 31.4 | 34.1 | 413.3 | 2.39 | 1440 | 3440 | 4.954 | 3440 x 1440 | 3440 x 1440 | 11987 | 60 | 178 | 178 | N/A | No | No |  |  | Digital | Yes | Yes | HDMI,DisplayPort |  | USB Hubs/Ports |  | None |  |  | HDMI,DisplayPort |  | USB 3.x |  |  | 34.1 | 413.3 | USB Hubs/Ports | USB 3.x |  | Ac Wall Outlet |  | No | 798mm x 334mm | No | Display Power Management Signaling |  | 1 | No | No |  |  | 89 | 390.8 | 400 | 357 | 200 |  |  | 39.09 | 0.71 | 0.42 | 0.37 | 0.71 | 0.37 |  |  | 38.83 | 0.77 | 0.48 | 0.43 | 51.4 | 1.2 | 0.5 |  |  | 0.47 |  | 0 | Monitor | 11986.4505 | 28 | 5 | 40 | 300 | 161517.64 | 161.5176 | No | No | No | No | No | No | No | No | 123.8927 | 71.66 | 93.5247 | 93.5247 | 93.5247 | 93.5247 | 93.5247 | 93.5247 | 93.5247 | No | 6.4607 | 32.6293 | 32.6293 | 38.5462 | Yes | 0
1272 | 47 | 368 | 2014-03-10 | 2014-02-21 | 2014-02-25 | United States, Australia, New Zealand, Switzerland, Europe, Taiwan, Japan, Canada | NA | 6 | Monitor | NA | TFT LCD | TFT LCD | LED | NA | 13.2 | 31.5 | 34 | 415.05 | 2.33 | 1440 | 3440 | 4.954 | 3440 x 1440 | 3440 x 1440 | 11935 | 60 | 178 | 178 | sRGB | Yes | No |  |  | Digital,Analog | No | Yes | HDMI,VGA,DVI,DisplayPort | None | USB Hubs/Ports | None | Built-In Speakers | None |  | HDMI,VGA,DVI,DisplayPort | None | USB 3.x | None | None | 34 | 415.05 | USB Hubs/Ports | USB 3.x | None | Ac Wall Outlet | None | No | 799.8x334.8 | No | Display Power Management Signaling | None |  | No | No | No |  | 3.2 | 308 | 302 | 275 | 200 |  |  | 47.54 | 0.28 |  | 0.19 | 0.28 | 0.19 |  |  | 49.09 | 0.37 |  | 0.28 | 56.73 | 1.2 | 0.5 |  |  | 0.5 |  | 0 | Monitor | 11935.9113 | 28 | 5 | 40 | 300 | 127835.4 | 127.8354 | No | No | No | No | No | No | No | No | 147.352 | 72.01 | 116.9839 | 116.9839 | 116.9839 | 116.9839 | 116.9839 | 116.9839 | 116.9839 | No | 5.1134 | 42.4266 | 42.4266 | 38.7003 | No | 0
1273 | 24 | 529 | 2013-09-05 | 2014-05-27 | 2014-05-28 | United States, Australia, New Zealand, Switzerland, Europe, Taiwan, Japan, Canada | NA | 6 | Monitor | NA | TFT LCD | TFT LCD | LED | NA | 13.2 | 31.5 | 34.1 | 415.05 | 2.39 | 1440 | 3440 | 4.954 | 3440 x 1440 | 3440 x 1440 | 11935 | 60 | 178 | 178 | sRGB | Yes | No | NA | NA | Digital,Analog | No | Yes | HDMI,DVI,VGA,DisplayPort | NA | USB Hubs/Ports | RS232, Audio input, Earphone jack | Built-In Speakers | NA |  | HDMI,DVI,VGA,DisplayPort | NA | USB 3.x | RS232, Audio input, Earphone jack | NA | 34.1 | 415.05 | USB Hubs/Ports | USB 3.x | NA | Ac Wall Outlet | NA | No | 799.80x334.80 | No | Display Power Management Signaling | NA |  | No | No | No |  | 34.2 | 316.4 | 300 | 296.3 | 200 |  |  | 48.42 | 0.29 |  | 0.2 | 0.29 | 0.2 |  |  | 48.49 | 0.37 |  | 0.29 | 56.73 | 1.2 | 0.5 | 0 | 0 | 0.5 |  | 0 | Monitor | 11935.9113 | 28 | 5 | 40 | 300 | 131321.82 | 131.3218 | No | No | No | No | No | No | No | No | 150.107 | 72.01 | 119.739 | 119.739 | 119.739 | 119.739 | 119.739 | 119.739 | 119.739 | No | 5.2529 | 43.1671 | 43.1671 | 38.7003 | No | 0
1274 | 21 | 379 | 2014-07-09 | 2013-12-24 | 2014-07-08 | United States, Australia, New Zealand, Switzerland, Europe, Taiwan, Japan, Canada |  | 6 | Monitor |  | IPS LCD |  | LED |  | 13.2 | 31.5 | 34.1 | 415.05 | 2.33 | 1440 | 3440 | 4.954 | 3440 x 1440 | 3440 x 1440 | 11935 | 60 | 178 | 178 | 0.99 | Yes | No |  |  | Digital | Yes | Yes | HDMI,Thunderbolt,DisplayPort |  | USB Hubs/Ports |  | None |  |  | HDMI,Thunderbolt,DisplayPort |  | USB 3.x |  |  | 34.1 | 415.05 | USB Hubs/Ports | USB 3.x |  | Ac Wall Outlet |  | No | 799.8 mm X 344.8 mm | No | Display Power Management Signaling |  |  | No | No |  |  | 0.1 | 295.4 | 320 | 285.2 | 200 |  |  | 52.17 | 0.7 | 0.66 | 0.36 | 0.7 | 0.36 |  |  | 54.25 | 0.95 | 0.91 | 0.45 | 56.73 | 1.2 | 0.5 |  |  | 0.95 |  | 0 | Monitor | 11935.9113 | 28 | 5 | 40 | 200 | 122605.77 | 122.6058 | No | No | No | No | No | No | No | No | 163.939 | 72.01 | 133.571 | 133.571 | 133.571 | 133.571 | 133.571 | 133.571 | 133.571 | No | 4.9042 | 47.2658 | 47.2658 | 38.7003 | No | 0
1275 | 21 | 381 | 2014-02-17 | 2013-12-24 | 2014-01-15 | United States, Australia, New Zealand, Switzerland, Europe, Taiwan, Japan, Canada |  | 6 | Monitor |  | IPS LCD |  | LED |  | 13.2 | 31.5 | 34.1 | 415.05 | 2.33 | 1440 | 3440 | 4.954 | 3440 x 1440 | 3440 x 1440 | 11935 | 60 | 178 | 178 | 0.99 | Yes | No |  |  | Digital | Yes | Yes | HDMI,Thunderbolt,DisplayPort |  | USB Hubs/Ports |  | None |  |  | HDMI,Thunderbolt,DisplayPort |  | USB 3.x |  |  | 34.1 | 415.05 | USB Hubs/Ports | USB 3.x |  | Ac Wall Outlet |  | No | 799.8 mm X 344.8 mm | No | Display Power Management Signaling |  |  | No | No |  |  | 0.1 | 295.4 | 320 | 285.2 | 200 |  |  | 52.17 | 0.7 | 0.66 | 0.36 | 0.7 | 0.36 |  |  | 54.25 | 0.95 | 0.91 | 0.45 | 56.73 | 1.2 | 0.5 |  |  | 0.95 |  | 0 | Monitor | 11935.9113 | 28 | 5 | 40 | 200 | 122605.77 | 122.6058 | No | No | No | No | No | No | No | No | 163.939 | 72.01 | 133.571 | 133.571 | 133.571 | 133.571 | 133.571 | 133.571 | 133.571 | No | 4.9042 | 47.2658 | 47.2658 | 38.7003 | No | 0
1276 | 21 | 370 | 2014-10-24 | 2014-08-13 | 2014-10-27 |  |  | 6 | Monitor |  | IPS LCD |  | LED |  | 13.2 | 31.4 | 34.1 | 414.22 | 2.38 | 1440 | 3440 | 4.954 | 3440 x 1440 | 3440 x 1440 | 11959 | 60 | 178 | 178 | 0.68 | No | No |  |  | Digital | Yes | Yes | HDMI,Thunderbolt,DisplayPort |  | USB Hubs/Ports |  | None |  |  | HDMI,Thunderbolt,DisplayPort |  | USB 3.x |  |  | 34.1 | 414.22 | USB Hubs/Ports | USB 3.x |  | Ac Wall Outlet |  | No | 798.2 mm X 334.8 mm | No | Display Power Management Signaling |  |  | No | No |  |  | 0.1 | 311.7 | 300 | 290 | 200 |  |  | 55.23 | 0.54 | 0.54 | 0.35 | 0.54 | 0.35 |  |  | 56.53 | 0.65 | 0.65 | 0.44 | 56.6 | 1.2 | 0.5 |  |  | 0.52 |  | 0 | Monitor | 11959.8281 | 28 | 5 | 40 | 300 | 129112.374 | 129.1124 | No | No | No | No | No | No | No | No | 172.4099 | 71.844 | 142.0419 | 142.0419 | 142.0419 | 142.0419 | 142.0419 | 142.0419 | 142.0419 | No | 5.1645 | 50.0655 | 50.0655 | 38.6272 | No | 0
1277 | 21 | 373 | 2014-09-01 | 2014-08-13 | 2014-08-20 | United States, Australia, New Zealand, Switzerland, Europe, Taiwan, Japan, Canada |  | 6 | Monitor |  | IPS LCD |  | LED |  | 13.2 | 31.4 | 34.1 | 414.22 | 2.38 | 1440 | 3440 | 4.954 | 3440 x 1440 | 3440 x 1440 | 11959 | 60 | 178 | 178 | 0.68 | No | No |  |  | Digital | Yes | Yes | HDMI,Thunderbolt,DisplayPort |  | USB Hubs/Ports |  | None |  |  | HDMI,Thunderbolt,DisplayPort |  | USB 3.x |  |  | 34.1 | 414.22 | USB Hubs/Ports | USB 3.x |  | Ac Wall Outlet |  | No | 798.2 mm X 334.8 mm | No | Display Power Management Signaling |  |  | No | No |  |  | 0.1 | 311.7 | 300 | 290 | 200 |  |  | 55.23 | 0.54 | 0.54 | 0.35 | 0.54 | 0.35 |  |  | 56.53 | 0.65 | 0.65 | 0.44 | 56.6 | 1.2 | 0.5 |  |  | 0.52 |  | 0 | Monitor | 11959.8281 | 28 | 5 | 40 | 300 | 129112.374 | 129.1124 | No | No | No | No | No | No | No | No | 172.4099 | 71.844 | 142.0419 | 142.0419 | 142.0419 | 142.0419 | 142.0419 | 142.0419 | 142.0419 | No | 5.1645 | 50.0655 | 50.0655 | 38.6272 | No | 0
1278 | 12 | 752 | 2012-01-08 | 2013-05-17 | 2013-05-27 | United States, Australia, New Zealand, Switzerland, Europe, Taiwan, Japan, Canada |  | 6 | Monitor |  | TN LCD |  | LED |  | 9.1 | 16.1 | 18.5 | 146.35 | 1.78 | 768 | 1366 | 1.049 | 1366 x 768 | 1366 x 768 | 7168 | 60 | 91 | 91 | sRGB100% | Yes | Yes | 100:1 | 100:1 | Analog | No | No | VGA |  | None |  | None |  |  | VGA |  | None |  |  | 18.5 | 146.35 | None | None |  | Ac Wall Outlet |  | Yes | 409.8/230.4 | No | Display Power Management Signaling |  |  | No | No |  |  | 0.4 | 261.1 | 200 | 248.1 | 200.5 |  |  | 11.01 | 0.22 |  | 0.19 | 0.22 | 0.19 |  |  | 11.03 | 0.25 |  | 0.22 | 13.65 | 0.5 | 0.5 |  |  | 0.55 |  | 0 | Monitor | 7167.7485 | 19 | 1.05 | 30 | 200 | 38211.985 | 38.212 | No | No | No | No | No | Yes | Yes | No | 35.0093 | 28.2406 | 28.579 | 28.579 | 24.3429 | 24.3429 | 24.3429 | 24.3429 | 24.3429 | Yes | 1.5285 | 9.4815 | 9.4815 | 13.9706 | Yes | 0
1279 | 54 | 495 | 2014-02-01 | 2013-11-19 | 2014-01-10 | United States, Australia, New Zealand, Switzerland, Europe, Taiwan, Japan, Canada | ACB-ES000136 | 6 | Monitor |  | TFT-LCD | TFT-LCD | LED |  | 7.2 | 9.6 | 12.1 | 69.12 | 1.33 | 600 | 800 | 0.48 | 600 x 800 | 800 x 600 | 6945 | 60 | 160 | 140 | sRGB 70% | Yes | No |  |  | Digital,Analog | Yes | Yes | DVI,SVGA |  | USB Hubs/Ports,Flash Memory-card/Smart-card Reader |  | Occupancy Sensor,Touch Screen,Built-In Speakers |  |  | DVI,SVGA |  | None |  |  | 12.1 | 69.12 | USB Hubs/Ports,Flash Memory-card/Smart-card Reader | None |  | Ac Wall Outlet |  | No | 246 x 184.5 | No | Display Power Management Signaling |  |  | Yes | Yes | No |  | 268 | 362.2 | 402 | 300 | 300 |  |  | 6.16 | 0.42 |  | 0.37 | 0.42 | 0.37 |  |  | 6.22 | 0.45 |  | 0.36 | 9.08 | 1 | 0.5 |  |  | 0.55 |  | 0 | Monitor | 6944.4444 | 14 | 1.05 | 30 | 300 | 25035.264 | 25.0353 | No | No | No | Yes | Yes | No | No | No | 21.278 | 13.2535 | 18.3356 | 18.3356 | 18.3356 | 18.3356 | 18.3356 | 16.6256 | 14.1962 | No | 1.0014 | 5.1586 | 5.1586 | 6.6302 | Yes | 0
1280 | 54 | 494 | 2015-01-05 | 2014-11-04 | 2014-12-24 | United States, Australia, New Zealand, Switzerland, Europe, Taiwan, Japan, Canada | ACB-ES000151 | 6 | Monitor |  | TFT-LCD | TFT-LCD | LED |  | 7.2 | 9.6 | 12.1 | 69.12 | 1.33 | 600 | 800 | 0.48 | 800 x 600 | 800 x 600 | 6945 | 60 | 160 | 140 | sRGB 70% | Yes | No |  |  | Digital,Analog | Yes | Yes | DVI,VGA,SVGA |  | USB Hubs/Ports,Flash Memory-card/Smart-card Reader |  | Occupancy Sensor,Touch Screen,Built-In Speakers |  |  | DVI,VGA,SVGA |  | USB 2.x |  |  | 12.1 | 69.12 | USB Hubs/Ports,Flash Memory-card/Smart-card Reader | USB 2.x |  | Ac Wall Outlet |  | No | 246 x 184.5 | No | Display Power Management Signaling |  |  | Yes | Yes | No |  | 30 | 355 | 495 | 405 | 355 |  |  | 6.98 | 0.43 |  | 0.38 | 0.43 | 0.38 |  |  | 7.15 | 0.46 |  | 0.39 | 9.08 | 0.5 | 0.5 |  |  | 0.54 |  | 0 | Monitor | 6944.4444 | 14 | 1.05 | 30 | 300 | 24537.6 | 24.5376 | No | No | No | Yes | Yes | No | No | No | 23.8491 | 13.2535 | 20.9067 | 20.9067 | 20.9067 | 20.9067 | 20.9067 | 19.1967 | 16.7673 | No | 0.9815 | 5.9985 | 5.9985 | 6.6302 | Yes | 0
1281 | 54 | 486 | 2012-05-31 | 2013-07-11 | 2013-08-28 | United States, Australia, Europe, Taiwan, Japan, Canada |  | 6 | Monitor |  | TFT (Thin-film Transistor) | TFT (Thin-film Transistor) | LED |  | 72 | 9.7 | 12.1 | 70.54 | 4.3 | 600 | 800 | 0.48 | 800 x 600 | 800 x 600 | 6804 | 60 | 80 | 80 | 70% | Yes | No |  |  | Digital | Yes | Yes | DVI,VGA |  | Other | remote on/off, Powered USB, additional USB hub optional | Touch Screen,Built-In Speakers |  |  | DVI,VGA |  | USB 2.x | remote on/off, Powered USB, additional USB hub optional |  | 12.1 | 70.54 | Other | USB 2.x |  | Ac Wall Outlet |  | Yes | 246x183 | No | Display Power Management Signaling |  |  | No | No |  |  | 257 | 410 | 410 | 257 | 258 |  |  | 8.4 | 0.74 |  | 0.37 | 0.74 | 0.37 |  |  | 8.49 | 0.75 |  | 0.39 | 9.09 | 1 | 0.5 |  |  | 0.4 |  | 0 | Monitor | 6804.6498 | 14 | 1.05 | 30 | 400 | 28921.4 | 28.9214 | No | No | No | No | Yes | No | No | No | 29.968 | 13.3409 | 27.0256 | 27.0256 | 27.0256 | 27.0256 | 27.0256 | 27.0256 | 24.5831 | No | 1.1569 | 7.2431 | 7.2431 | 6.7654 | No | 0
1282 | 54 | 487 | 2012-05-31 | 2013-07-11 | 2013-08-28 | United States, Australia, Europe, Taiwan, Japan, Canada |  | 6 | Monitor |  | TFT (Thin-film Transistor) | TFT (Thin-film Transistor) | LED |  | 72 | 9.7 | 12.1 | 70.54 | 4.3 | 600 | 800 | 0.48 | 800 x 600 | 800 x 600 | 6804 | 60 | 80 | 80 | 70% | Yes | No |  |  | Digital | Yes | Yes | DVI,VGA |  | Other | remote on/off, Powered USB, additional USB hub optional | Touch Screen,Built-In Speakers |  |  | DVI,VGA |  | USB 2.x | remote on/off, Powered USB, additional USB hub optional |  | 12.1 | 70.54 | Other | USB 2.x |  | Ac Wall Outlet |  | Yes | 246x183 | No | Display Power Management Signaling |  |  | No | No |  |  | 257 | 410 | 410 | 257 | 258 |  |  | 8.4 | 0.74 |  | 0.37 | 0.74 | 0.37 |  |  | 8.49 | 0.75 |  | 0.39 | 9.09 | 1 | 0.5 |  |  | 0.4 |  | 0 | Monitor | 6804.6498 | 14 | 1.05 | 30 | 400 | 28921.4 | 28.9214 | No | No | No | No | Yes | No | No | No | 29.968 | 13.3409 | 27.0256 | 27.0256 | 27.0256 | 27.0256 | 27.0256 | 27.0256 | 24.5831 | No | 1.1569 | 7.2431 | 7.2431 | 6.7654 | No | 0
1283 | 54 | 488 | 2012-05-31 | 2013-07-11 | 2013-08-28 | United States, Australia, Europe, Taiwan, Japan, Canada |  | 6 | Monitor |  | TFT (Thin-film Transistor) | TFT (Thin-film Transistor) | LED |  | 72 | 9.7 | 12.1 | 70.54 | 4.3 | 600 | 800 | 0.48 | 800 x 600 | 800 x 600 | 6804 | 60 | 80 | 80 | 70% | Yes | No |  |  | Digital | Yes | Yes | DVI,VGA |  | Other | remote on/off, Powered USB, additional USB hub optional | Touch Screen,Built-In Speakers |  |  | DVI,VGA |  | USB 2.x | remote on/off, Powered USB, additional USB hub optional |  | 12.1 | 70.54 | Other | USB 2.x |  | Ac Wall Outlet |  | Yes | 246x183 | No | Display Power Management Signaling |  |  | No | No |  |  | 257 | 410 | 410 | 257 | 258 |  |  | 8.4 | 0.74 |  | 0.37 | 0.74 | 0.37 |  |  | 8.49 | 0.75 |  | 0.39 | 9.09 | 1 | 0.5 |  |  | 0.4 |  | 0 | Monitor | 6804.6498 | 14 | 1.05 | 30 | 400 | 28921.4 | 28.9214 | No | No | No | No | Yes | No | No | No | 29.968 | 13.3409 | 27.0256 | 27.0256 | 27.0256 | 27.0256 | 27.0256 | 27.0256 | 24.5831 | No | 1.1569 | 7.2431 | 7.2431 | 6.7654 | No | 0
1284 | 54 | 498 | 2015-01-05 | 2014-11-05 | 2014-12-24 | United States, Australia, New Zealand, Switzerland, Europe, Taiwan, Japan, Canada | ACB-ES000150 | 6 | Monitor |  | TFT-LCD | TFT-LCD | LED |  | 8.9 | 11.9 | 15 | 105.91 | 1.33 | 768 | 1024 | 0.786 | 1024 x 768 | 1024 x 768 | 7422 | 60 | 170 | 160 | sRGB 70% | Yes | No |  |  | Digital,Analog | Yes | Yes | XGA,DVI,VGA,SVGA |  | USB Hubs/Ports,Flash Memory-card/Smart-card Reader |  | Occupancy Sensor,Touch Screen,Built-In Speakers |  |  | XGA,DVI,VGA,SVGA |  | USB 2.x |  |  | 15 | 105.91 | USB Hubs/Ports,Flash Memory-card/Smart-card Reader | USB 2.x |  | Ac Wall Outlet |  | No | 304 x 228 | No | Display Power Management Signaling |  |  | Yes | Yes | No |  | 208 | 255.1 | 403 | 340 | 403 |  |  | 8.1 | 0.45 |  | 0.5 | 0.45 | 0.5 |  |  | 8.6 | 0.45 |  | 0.41 | 11.29 | 0.5 | 0.5 |  |  | 0.57 |  | 0 | Monitor | 7421.3955 | 16 | 1.05 | 30 | 200 | 27017.641 | 27.0176 | No | No | No | Yes | Yes | No | No | No | 27.3969 | 15.5175 | 22.5787 | 22.5787 | 22.5787 | 22.5787 | 22.5787 | 20.8687 | 17.8184 | No | 1.0807 | 7.0193 | 7.0193 | 10.131 | Yes | 0
1285 | 54 | 496 | 2015-01-12 | 2014-11-05 | 2015-01-05 | United States, Australia, New Zealand, Switzerland, Europe, Taiwan, Japan, Canada | ACB-ES000152 | 6 | Monitor |  | TFT-LCD | TFT-LCD | LED |  | 7.2 | 9.6 | 12.1 | 69.12 | 1.33 | 768 | 1024 | 0.786 | 1024 x 768 | 1024 x 768 | 11372 | 60 | 160 | 140 | sRGB 70% | Yes | No |  |  | Digital,Analog | Yes | Yes | XGA,DVI,VGA,SVGA |  | USB Hubs/Ports,Flash Memory-card/Smart-card Reader |  | Occupancy Sensor,Touch Screen,Built-In Speakers |  |  | XGA,DVI,VGA,SVGA |  | USB 2.x |  |  | 12.1 | 69.12 | USB Hubs/Ports,Flash Memory-card/Smart-card Reader | USB 2.x |  | Ac Wall Outlet |  | No | 246 x 184.5 | No | Display Power Management Signaling |  |  | Yes | Yes | No |  | 60 | 504 | 340 | 340 | 340 |  |  | 8.33 | 0.45 |  | 0.4 | 0.45 | 0.4 |  |  | 8.5 | 0.43 |  | 0.39 | 10.91 | 0.5 | 0.5 |  |  | 0.56 |  | 0 | Monitor | 11371.5278 | 14 | 1.05 | 30 | 500 | 34836.48 | 34.8365 | No | No | No | Yes | Yes | No | No | No | 28.1021 | 13.2535 | 23.2839 | 23.2839 | 23.2839 | 23.2839 | 23.2839 | 21.5739 | 18.8631 | No | 1.3935 | 6.9365 | 6.9365 | 6.6302 | No | 0
1286 | 54 | 489 | 2013-10-01 | 2013-07-10 | 2013-09-04 | United States, Australia, Europe, Taiwan, Japan, Canada |  | 6 | Monitor |  | TFT (Thin-film Transistor) | TFT (Thin-film Transistor) | LED |  | 9 | 12 | 15 | 107.55 | 4.2 | 1024 | 728 | 0.786 | 728 x 1024 | 728 x 1024 | 7312 | 60 | 80 | 80 | 70% | Yes | No |  |  | Digital | Yes | Yes | DVI,VGA |  | Other | remote on/off, Powered USB, additional USB hub optional | Touch Screen,Built-In Speakers |  |  | DVI,VGA |  | USB 2.x | remote on/off, Powered USB, additional USB hub optional |  | 15 | 107.55 | Other | USB 2.x |  | Ac Wall Outlet |  | Yes | 305x229 | No | Display Power Management Signaling |  |  | No | No |  |  | 219 | 345 | 350 | 220 | 220 |  |  | 9.38 | 0.69 |  | 0.34 | 0.69 | 0.34 |  |  | 9.2 | 0.73 |  | 0.37 | 11.29 | 1 | 0.5 |  |  | 0.4 |  | 0 | Monitor | 7308.2287 | 16 | 1.05 | 30 | 300 | 37104.75 | 37.1048 | No | No | No | No | Yes | No | No | No | 32.6879 | 15.6185 | 27.8698 | 27.8698 | 27.8698 | 27.8698 | 27.8698 | 27.8698 | 24.8043 | No | 1.4842 | 7.8958 | 7.8958 | 10.2869 | Yes | 0
1287 | 54 | 490 | 2013-10-01 | 2013-07-10 | 2013-09-04 | United States, Australia, Europe, Taiwan, Japan, Canada |  | 6 | Monitor |  | TFT (Thin-film Transistor) | TFT (Thin-film Transistor) | LED |  | 9 | 12 | 15 | 107.55 | 4.2 | 1024 | 728 | 0.786 | 728 x 1024 | 728 x 1024 | 7312 | 60 | 80 | 80 | 70% | Yes | No |  |  | Digital | Yes | Yes | DVI,VGA |  | Other | remote on/off, Powered USB, additional USB hub optional | Touch Screen,Built-In Speakers |  |  | DVI,VGA |  | USB 2.x | remote on/off, Powered USB, additional USB hub optional |  | 15 | 107.55 | Other | USB 2.x |  | Ac Wall Outlet |  | Yes | 305x229 | No | Display Power Management Signaling |  |  | No | No |  |  | 219 | 345 | 350 | 220 | 220 |  |  | 9.38 | 0.69 |  | 0.34 | 0.69 | 0.34 |  |  | 9.2 | 0.73 |  | 0.37 | 11.29 | 1 | 0.5 |  |  | 0.4 |  | 0 | Monitor | 7308.2287 | 16 | 1.05 | 30 | 300 | 37104.75 | 37.1048 | No | No | No | No | Yes | No | No | No | 32.6879 | 15.6185 | 27.8698 | 27.8698 | 27.8698 | 27.8698 | 27.8698 | 27.8698 | 24.8043 | No | 1.4842 | 7.8958 | 7.8958 | 10.2869 | Yes | 0
1288 | 54 | 491 | 2013-10-01 | 2013-07-10 | 2013-09-04 | United States, Australia, Europe, Taiwan, Japan, Canada |  | 6 | Monitor |  | TFT (Thin-film Transistor) | TFT (Thin-film Transistor) | LED |  | 9 | 12 | 15 | 107.55 | 4.2 | 1024 | 728 | 0.786 | 728 x 1024 | 728 x 1024 | 7312 | 60 | 80 | 80 | 70% | Yes | No |  |  | Digital | Yes | Yes | DVI,VGA |  | Other | remote on/off, Powered USB, additional USB hub optional | Touch Screen,Built-In Speakers |  |  | DVI,VGA |  | USB 2.x | remote on/off, Powered USB, additional USB hub optional |  | 15 | 107.55 | Other | USB 2.x |  | Ac Wall Outlet |  | Yes | 305x229 | No | Display Power Management Signaling |  |  | No | No |  |  | 219 | 345 | 350 | 220 | 220 |  |  | 9.38 | 0.69 |  | 0.34 | 0.69 | 0.34 |  |  | 9.2 | 0.73 |  | 0.37 | 11.29 | 1 | 0.5 |  |  | 0.4 |  | 0 | Monitor | 7308.2287 | 16 | 1.05 | 30 | 300 | 37104.75 | 37.1048 | No | No | No | No | Yes | No | No | No | 32.6879 | 15.6185 | 27.8698 | 27.8698 | 27.8698 | 27.8698 | 27.8698 | 27.8698 | 24.8043 | No | 1.4842 | 7.8958 | 7.8958 | 10.2869 | Yes | 0
1289 | 54 | 497 | 2014-02-01 | 2013-11-19 | 2014-01-10 | United States, Australia, New Zealand, Switzerland, Europe, Taiwan, Japan, Canada | ACB-ES000137 | 6 | Monitor |  | TFT-LCD | TFT-LCD | LED |  | 8.9 | 11.9 | 15 | 105.91 | 1.33 | 768 | 1024 | 0.786 | 768 x 1014 | 1024 x 768 | 7422 | 60 | 170 | 160 | sRGB 70% | Yes | No |  |  | Digital,Analog | Yes | Yes | XGA,DVI |  | USB Hubs/Ports,Flash Memory-card/Smart-card Reader |  | Occupancy Sensor,Touch Screen,Built-In Speakers |  |  | XGA,DVI |  | None |  |  | 15 | 105.91 | USB Hubs/Ports,Flash Memory-card/Smart-card Reader | None |  | Ac Wall Outlet |  | No | 304 x 228 | No | Display Power Management Signaling |  |  | Yes | Yes | No |  | 208 | 255.1 | 312 | 220 | 255.1 |  |  | 10.2 | 0.42 |  | 0.38 | 0.42 | 0.38 |  |  | 10.24 | 0.42 |  | 0.41 | 11.29 | 1 | 0.5 |  |  | 0.53 |  | 0 | Monitor | 7421.3955 | 16 | 1.05 | 30 | 200 | 27017.641 | 27.0176 | No | No | No | Yes | Yes | No | No | No | 33.6647 | 15.5175 | 28.8465 | 28.8465 | 28.8465 | 28.8465 | 28.8465 | 27.1365 | 24.0861 | No | 1.0807 | 9.1193 | 9.1193 | 10.131 | Yes | 0
1290 | 54 | 499 | 2014-02-01 | 2013-11-19 | 2014-01-10 | United States, Australia, New Zealand, Switzerland, Europe, Taiwan, Japan, Canada | ACB-ES000135 | 6 | Monitor |  | TFT-LCD | TFT-LCD | LED |  | 7.6 | 13.5 | 15.6 | 102.6 | 1.78 | 768 | 1360 | 1.044 | 768 x 1360 | 1360 x 768 | 10176 | 60 | 160 | 140 | sRGB 70% | Yes | No |  |  | Digital,Analog | Yes | Yes | DVI,Other | VGA (1360 x 7680 | USB Hubs/Ports,Flash Memory-card/Smart-card Reader |  | Occupancy Sensor,Touch Screen,Built-In Speakers |  |  | DVI,Other | VGA (1360 x 7680 | None |  |  | 15.6 | 102.6 | USB Hubs/Ports,Flash Memory-card/Smart-card Reader | None |  | Ac Wall Outlet |  | No | 344.2 x 193.5 | No | Display Power Management Signaling |  |  | Yes | Yes | No |  | 216 | 278.3 | 340 | 250 | 278.3 |  |  | 10.7 | 0.46 |  | 0.4 | 0.46 | 0.4 |  |  | 10.35 | 0.48 |  | 0.41 | 12.83 | 1 | 0.5 |  |  | 0.57 |  | 0 | Monitor | 10175.4386 | 16 | 1.05 | 30 | 200 | 28553.58 | 28.5536 | No | No | No | Yes | Yes | No | No | No | 35.4254 | 15.3138 | 29.0257 | 29.0257 | 29.0257 | 29.0257 | 29.0257 | 27.3157 | 24.0587 | No | 1.1421 | 9.5579 | 9.5579 | 9.8162 | Yes | 0
1291 | 25 | 1395 | 2013-11-12 | 2013-11-13 | 2013-11-15 | United States, Australia, New Zealand, Switzerland, Europe, Taiwan, Japan, Canada | NA | 6 | Monitor | NA | TFT LCD | TFT LCD | LED | NA | 9.4 | 17 | 19.5 | 160.38 | 1.78 | 900 | 1600 | 1.44 | 1600 x 900 | 1600 x 900 | 8979 | 60 | 170 | 160 | 72% of NTSC | Yes | No | NA | NA | Digital,Analog | No | Yes | DVI,VGA | None | None | None | Touch Screen | None |  | DVI,VGA | None | USB 2.x | None | NA | 19.5 | 160.38 | None | USB 2.x | NA | Ac Wall Outlet | NA | No | 432x239.76 | No | Display Power Management Signaling | None |  | No | No | No |  | 4.5 | 208.9 | 210 | 190 | 200 |  |  | 14.48 | 0.15 |  | 0.09 | 0.15 | 0.09 |  |  | 14.85 | 0.2 |  | 0.14 | 16.35 | 0.5 | 0.5 | 0 |  | 0.45 |  | 0 | Monitor | 8978.6756 | 20 | 1.5 | 30 | 200 | 33503.382 | 33.5034 | No | No | No | No | Yes | No | No | No | 45.2498 | 32.9125 | 36.4226 | 36.4226 | 36.4226 | 36.4226 | 36.4226 | 36.4226 | 30.1616 | Yes | 1.3401 | 13.1399 | 13.1399 | 15.2992 | Yes | 0
1292 | 47 | 32 | 2014-01-17 | 2014-01-13 | 2014-01-21 | United States, Australia, New Zealand, Switzerland, Europe, Taiwan, Japan, Canada | NA | 6 | Monitor | NA | TFT LCD | TFT LCD | LED | NA | 9.4 | 17 | 19.5 | 160.03 | 1.78 | 900 | 1600 | 1.44 | 900 x 1600 | 1600 x 900 | 8998 | 60 | 170 | 160 | 72% of NTSC | Yes | No |  |  | Digital,Analog | No | Yes | VGA,DVI | None | None | None | Touch Screen | None |  | VGA,DVI | None | None | None | None | 19.5 | 160.03 | None | None | None | Ac Wall Outlet | None | No | 432x239 | No | Display Power Management Signaling | None |  | No | No | No |  | 24.3 | 253 | 250 | 192 | 200 |  |  | 14.54 | 0.31 |  | 0.11 | 0.31 | 0.11 |  |  | 14.48 | 0.32 |  | 0.13 | 16.34 | 0.5 | 0.5 |  |  | 0.5 |  | 0 | Monitor | 8998.3128 | 20 | 1.5 | 30 | 200 | 40487.59 | 40.4876 | No | No | No | No | Yes | No | No | No | 46.3448 | 32.8396 | 37.5176 | 37.5176 | 37.5176 | 37.5176 | 37.5176 | 37.5176 | 31.2676 | Yes | 1.6195 | 12.9205 | 12.9205 | 15.2661 | Yes | 0
1293 | 5 | 698 | 2013-11-10 | 2013-09-10 | 2014-01-28 | United States, Australia, New Zealand, Switzerland, Europe, Taiwan, Japan, Canada |  | 6 | Monitor |  | TN LCD |  | LED |  | 10.6 | 18.8 | 21.5 | 198.1 | 1.78 | 1080 | 1920 | 2.074 | 1920 x 1080 | 1920 x 1080 | 11839 | 60 | 178 | 178 | RGB | No | No |  |  | Digital | Yes | Yes | HDMI,VGA |  | USB Hubs/Ports |  | Touch Screen |  |  | HDMI,VGA |  | USB 2.x |  |  | 21.5 | 198.1 | USB Hubs/Ports | USB 2.x |  | Ac Wall Outlet |  | No | 476.364 X 268.086 | No | Display Power Management Signaling |  |  | No | No |  |  | 33.4 | 245.3 | 250 | 243.4 | 200 |  |  | 15.61 | 0.28 | 0.28 | 0.22 | 0.28 | 0.22 |  |  | 15.68 | 0.31 | 0.31 | 0.25 | 21.1 | 1 | 0.5 |  |  | 0.5 |  | 0 | Monitor | 10469.4599 | 22 | 2.5 | 30 | 200 | 48593.93 | 48.5939 | No | No | No | No | Yes | No | No | No | 49.4546 | 37.905 | 36.741 | 36.741 | 36.741 | 36.741 | 36.741 | 36.741 | 29.1482 | Yes | 1.9438 | 13.6662 | 13.6662 | 18.8587 | Yes | 0
1294 | 5 | 1058 | 2013-11-10 | 2013-09-10 | 2013-11-11 | United States, Australia, New Zealand, Switzerland, Europe, Taiwan, Japan, Canada |  | 6 | Monitor |  | TN LCD |  | LED |  | 10.6 | 18.8 | 21.5 | 198.1 | 1.78 | 1080 | 1920 | 2.074 | 1920 x 1080 | 1920 x 1080 | 11839 | 60 | 178 | 178 | RGB | No | No |  |  | Digital | Yes | Yes | HDMI,VGA |  | USB Hubs/Ports |  | Touch Screen |  |  | HDMI,VGA |  | USB 2.x |  |  | 21.5 | 198.1 | USB Hubs/Ports | USB 2.x |  | Ac Wall Outlet |  | No | 476.364 X 268.086 | No | Display Power Management Signaling |  |  | No | No |  |  | 33.4 | 245.3 | 250 | 243.4 | 200 |  |  | 15.61 | 0.28 | 0.28 | 0.22 | 0.28 | 0.22 |  |  | 15.68 | 0.31 | 0.31 | 0.25 | 21.1 | 1 | 0.5 |  |  | 0.5 |  | 0 | Monitor | 10469.4599 | 22 | 2.5 | 30 | 200 | 48593.93 | 48.5939 | No | No | No | No | Yes | No | No | No | 49.4546 | 37.905 | 36.741 | 36.741 | 36.741 | 36.741 | 36.741 | 36.741 | 29.1482 | Yes | 1.9438 | 13.6662 | 13.6662 | 18.8587 | Yes | 0
1295 | 5 | 697 | 2013-11-10 | 2013-09-10 | 2013-11-11 | United States, Australia, New Zealand, Switzerland, Europe, Taiwan, Japan, Canada |  | 6 | Monitor |  | TN LCD |  | LED |  | 10.6 | 18.8 | 21.5 | 198.1 | 1.78 | 1080 | 1920 | 2.074 | 1920 x 1080 | 1920 x 1080 | 11839 | 60 | 178 | 178 | RGB | No | No |  |  | Digital | Yes | Yes | HDMI,VGA |  | USB Hubs/Ports |  | Touch Screen |  |  | HDMI,VGA |  | USB 2.x |  |  | 21.5 | 198.1 | USB Hubs/Ports | USB 2.x |  | Ac Wall Outlet |  | No | 476.364 X 268.086 | No | Display Power Management Signaling |  |  | No | No |  |  | 33.4 | 245.3 | 250 | 243.4 | 200 |  |  | 15.61 | 0.28 | 0.28 | 0.22 | 0.28 | 0.22 |  |  | 15.68 | 0.31 | 0.31 | 0.25 | 21.1 | 1 | 0.5 |  |  | 0.5 |  | 0 | Monitor | 10469.4599 | 22 | 2.5 | 30 | 200 | 48593.93 | 48.5939 | No | No | No | No | Yes | No | No | No | 49.4546 | 37.905 | 36.741 | 36.741 | 36.741 | 36.741 | 36.741 | 36.741 | 29.1482 | Yes | 1.9438 | 13.6662 | 13.6662 | 18.8587 | Yes | 0
1296 | 52 | 1330 | 2012-12-14 | 2013-04-18 | 2013-05-30 | United States, Australia, New Zealand, Switzerland, Europe, Taiwan, Japan, Canada |  | 6 | Monitor |  | IPS LCD |  | LED |  | 11.3 | 20.1 | 23 | 226.1 | 1.78 | 1080 | 1920 | 2.074 | 1920 x 1080 | 1920 x 1080 | 9196 | 60 | 178 | 178 | RGB | No | No |  |  | Digital,Analog | No | Yes | HDMI,VGA,DisplayPort |  | USB Hubs/Ports |  | Touch Screen |  |  | HDMI,VGA,DisplayPort |  | USB 3.x |  |  | 23 | 226.1 | USB Hubs/Ports | USB 3.x |  | Ac Wall Outlet |  | No | 509.18 x 286.42 | No | Display Power Management Signaling |  |  | No | No |  |  | 0.7 | 297.4 | 297.4 | 226.8 | 200.3 |  |  | 16.49 | 0.75 | 0.37 | 0.34 | 0.75 | 0.34 |  |  | 16.56 | 0.84 | 0.43 | 0.41 | 22 | 1.2 | 0.5 |  |  | 0.52 |  | 0 | Monitor | 9172.9323 | 24 | 2.5 | 30 | 200 | 67242.14 | 67.2421 | No | No | No | No | Yes | No | No | No | 54.8288 | 38.87 | 42.1152 | 42.1152 | 42.1152 | 42.1152 | 42.1152 | 42.1152 | 34.3777 | Yes | 2.6897 | 13.8003 | 13.8003 | 21.4864 | Yes | 0
1297 | 52 | 1328 | 2012-09-01 | 2013-04-24 | 2013-05-30 | United States, Australia, New Zealand, Switzerland, Europe, Taiwan, Japan, Canada |  | 6 | Monitor |  | IPS LCD |  | LED |  | 10.6 | 18.8 | 21.5 | 198.21 | 1.78 | 1080 | 1920 | 2.074 | 1920 x 1080 | 1920 x 1080 | 10462 | 60 | 178 | 170 | RGB | No | No |  |  | Digital,Analog | No | Yes | VGA,DVI |  | USB Hubs/Ports |  | Touch Screen |  |  | VGA,DVI |  | USB 2.x |  |  | 21.5 | 198.21 | USB Hubs/Ports | USB 2.x |  | Ac Wall Outlet |  | No | 476.64 X 268.11 | No | Display Power Management Signaling |  |  | No | No |  |  | 16.8 | 219.3 | 219.3 | 201.2 | 200.3 |  |  | 16.55 | 0.23 | 0.23 | 0.19 | 0.23 | 0.19 |  |  | 16.82 | 0.3 | 0.3 | 0.22 | 21.1 | 1 | 0.5 |  |  | 0.52 |  | 0 | Monitor | 10463.6497 | 22 | 2.5 | 30 | 200 | 43467.453 | 43.4675 | No | No | No | No | Yes | No | No | No | 52.0519 | 37.9105 | 39.3383 | 39.3383 | 39.3383 | 39.3383 | 39.3383 | 39.3383 | 31.7447 | Yes | 1.7387 | 14.8113 | 14.8113 | 18.8691 | Yes | 0
1298 | 13 | 1091 | 2013-11-17 | 2013-11-20 | 2013-11-26 | United States, Australia, New Zealand, Switzerland, Europe, Taiwan, Japan, Canada | NA | 6 | Monitor | NA | IPS LCD | NA | LED | NA | 11.3 | 20 | 23 | 226 | 1.78 | 1080 | 1920 | 2.074 | 1920 x 1080 | 1920 x 1080 | 9177 | 60 | 170 | 160 | 72%(Typ.) | Yes | No | NA | NA | Digital | Yes | Yes | DVI,DisplayPort | Audio In | USB Hubs/Ports | None | Touch Screen,Built-In Speakers | None |  | DVI,DisplayPort | Audio In | None | None | None | 23 | 226 | USB Hubs/Ports | None | None | Ac Wall Outlet | NA | No | 505x286 | No | Display Power Management Signaling | None |  | No | No | No |  | 6.4 | 253 | 253 | 216 | 200 |  |  | 19.42 | 0.39 |  | 0.26 | 0.39 | 0.26 |  |  | 19.49 | 0.4 |  | 0.27 | 21.98 | 0.5 | 0.5 | 0 | 0 | 0.5 |  | 1 | Monitor | 9176.9912 | 24 | 2.5 | 30 | 200 | 57178 | 57.178 | No | No | No | No | Yes | No | No | No | 61.7624 | 38.8667 | 49.0488 | 49.0488 | 49.0488 | 49.0488 | 49.0488 | 49.0488 | 41.3117 | No | 2.2871 | 17.1329 | 17.1329 | 21.477 | Yes | 0
1299 | 47 | 83 | 2013-10-28 | 2014-06-24 | 2014-06-30 | United States, Australia, New Zealand, Switzerland, Europe, Taiwan, Japan, Canada | NA | 6 | Monitor | NA | TN LCD | NA | LED | NA | 10.6 | 18.8 | 21.5 | 198.08 | 1.78 | 1080 | 1920 | 2.074 | 1920 x 1080 | 1920 x 1080 | 10405 | 60 | 170 | 160 | 72%(Typ.) | Yes | No | NA | NA | Digital,Analog | No | Yes | HDMI,VGA,USB 3.0 | USB 2.x | USB Hubs/Ports | None | Touch Screen,Built-In Speakers | None |  | HDMI,VGA,USB 3.0 | USB 2.x | USB 3.x | None | None | 21.5 | 198.08 | USB Hubs/Ports | USB 3.x | None | Ac Wall Outlet | NA | No | 476.6x268.1 | No | Display Power Management Signaling | None |  | No | No | No |  | 35.6 | 203 | 200 | 185 | 200 |  |  | 20.22 | 0.27 |  | 0.24 | 0.27 | 0.24 |  |  | 20.22 | 0.31 |  | 0.29 | 21.12 | 1.2 | 0.5 | 0 | 0 | 0.5 |  | 0 | Monitor | 10470.517 | 22 | 2.5 | 30 | 200 | 40210.24 | 40.2102 | No | No | No | No | Yes | No | No | No | 63.5319 | 37.904 | 50.8183 | 50.8183 | 50.8183 | 50.8183 | 50.8183 | 50.8183 | 43.2256 | No | 1.6084 | 18.6116 | 18.6116 | 18.8568 | Yes | 0
1300 | 24 | 158 | 2013-11-10 | 2013-11-15 | 2013-11-26 | United States, Australia, New Zealand, Switzerland, Europe, Taiwan, Japan, Canada | NA | 6 | Monitor | NA | TN LCD | NA | LED | NA | 11.3 | 20.1 | 23 | 226.05 | 1.78 | 1080 | 1920 | 2.074 | 1920 x 1080 | 1920 x 1080 | 9169 | 60 | 178 | 178 | 72% (Type) | Yes | No | NA | NA | Digital,Analog | Yes | Yes | HDMI,VGA,Other,USB 3.0,DisplayPort | MHL-HDMI | USB Hubs/Ports,Camera Interface | None | Touch Screen,Built-In Speakers | Headphone Out |  | HDMI,VGA,Other,USB 3.0,DisplayPort | MHL-HDMI | None | None | None | 23 | 226.05 | USB Hubs/Ports,Camera Interface | None | None | Ac Wall Outlet | None | No | 509.18x286.42 | No | Display Power Management Signaling | None |  | No | No | No |  | 17 | 303 | 300 | 255 | 200 |  |  | 20.23 | 0.85 |  | 0.26 | 0.85 | 0.26 |  |  | 20.18 | 0.88 |  | 0.27 | 22.01 | 1.4 | 0.5 | 0 | 0 | 0.5 |  | 0 | Monitor | 9174.9613 | 24 | 2.5 | 30 | 300 | 68493.15 | 68.4932 | No | No | No | No | Yes | No | No | No | 66.8651 | 38.8683 | 54.1515 | 54.1515 | 54.1515 | 54.1515 | 54.1515 | 54.1515 | 46.4142 | No | 2.7397 | 17.4903 | 17.4903 | 21.4817 | Yes | 0
1301 | 47 | 172 | 2013-10-28 | 2014-06-24 | 2014-07-02 | United States, Australia, New Zealand, Switzerland, Europe, Taiwan, Japan, Canada | NA | 6 | Monitor | NA | TN LCD | NA | LED | NA | 11.5 | 20.5 | 23.6 | 236.92 | 1.78 | 1080 | 1920 | 2.074 | 1920 x 1080 | 1920 x 1080 | 8796 | 60 | 170 | 160 | 72%(Typ.) | Yes | No | NA | NA | Digital,Analog | No | Yes | HDMI,VGA,USB 3.0 | USB 2.x | USB Hubs/Ports | None | Touch Screen,Built-In Speakers | None |  | HDMI,VGA,USB 3.0 | USB 2.x | USB 3.x | None | None | 23.6 | 236.92 | USB Hubs/Ports | USB 3.x | None | Ac Wall Outlet | NA | No | 521.3x293.2 | No | Display Power Management Signaling | None |  | No | No | No |  | 5.6 | 201 | 200 | 181 | 200 |  |  | 20.76 | 0.29 |  | 0.23 | 0.29 | 0.23 |  |  | 20.87 | 0.28 |  | 0.26 | 22.59 | 1.2 | 0.5 | 0 | 0 | 0.5 |  | 0 | Monitor | 8754.0098 | 24 | 2.5 | 30 | 200 | 47620.92 | 47.6209 | No | No | No | No | Yes | No | No | No | 65.3014 | 40.384 | 52.5878 | 52.5878 | 52.5878 | 52.5878 | 52.5878 | 52.5878 | 44.6232 | No | 1.9048 | 18.8552 | 18.8552 | 22.4979 | Yes | 0
1302 | 12 | 781 | 2015-01-02 | 2014-12-22 | 2015-01-07 | United States, Europe |  | 6 | Monitor |  | TN LCD |  | LED |  | 13.2 | 23.5 | 27 | 310.9 | 1.78 | 1080 | 1920 | 2.074 | 1920 x 1080 | 1920 x 1080 | 6670 | 60 | 178 | 178 | N/A | No | No |  |  | Digital,Analog | Yes | Yes | HDMI,VGA,Other | USB (touch panel function) | None |  | Touch Screen |  |  | HDMI,VGA,Other | USB (touch panel function) | None |  |  | 27 | 310.9 | None | None |  | Ac Wall Outlet |  | No | 597mm x 336mm | No | Display Power Management Signaling |  | 1 | No | No |  |  | 7.8 | 244.5 | 300 | 250 | 200 |  |  | 24.39 | 0.28 | 0 | 0.16 | 0.28 | 0.16 |  |  | 24.22 | 0.37 | 0 | 0.24 | 29 | 0.5 | 0.5 |  |  | 0.37 |  | 0 | Monitor | 6670.9553 | 28 | 2.5 | 30 | 200 | 76015.05 | 76.015 | No | No | No | No | Yes | No | No | No | 76.3741 | 51.18 | 63.6604 | 63.6604 | 63.6604 | 63.6604 | 63.6604 | 63.6604 | 54.0764 | No | 3.0406 | 21.3494 | 21.3494 | 29.3412 | Yes | 0
1303 | 52 | 1320 | 2012-09-01 | 2013-04-23 | 2013-05-30 | United States, Australia, New Zealand, Switzerland, Europe, Taiwan, Japan, Canada |  | 6 | Monitor |  | IPS LCD |  | LED |  | 13.2 | 23.5 | 27 | 310.4 | 1.78 | 1440 | 2560 | 3.686 | 2560 x 1440 | 2560 x 1440 | 11839 | 60 | 178 | 178 | RGB | No | No |  |  | Digital,Analog | No | Yes | HDMI,VGA,DVI,DisplayPort |  | USB Hubs/Ports |  | Touch Screen |  |  | HDMI,VGA,DVI,DisplayPort |  | USB 3.x |  |  | 27 | 310.4 | USB Hubs/Ports | USB 3.x |  | Ac Wall Outlet |  | No | 597.6 X 336.15 | No | Display Power Management Signaling |  |  | No | No |  |  | 0.8 | 269.5 | 269.5 | 262.2 | 200.3 |  |  | 29.26 | 0.36 | 0.32 | 0.23 | 0.36 | 0.23 |  |  | 29.15 | 0.42 | 0.41 | 0.29 | 38.76 | 1.2 | 0.5 |  |  | 0.52 |  | 0 | Monitor | 11875 | 28 | 3.8 | 30 | 200 | 83652.8 | 83.6528 | No | No | No | No | Yes | No | No | No | 91.761 | 51.08 | 69.1658 | 69.1658 | 69.1658 | 69.1658 | 69.1658 | 69.1658 | 58.1145 | No | 3.3461 | 25.9139 | 25.9139 | 29.2955 | Yes | 0
1304 | 5 | 1192 | 2013-08-01 | 2013-05-27 | 2013-06-13 | United States, Australia, New Zealand, Switzerland, Europe, Taiwan, Japan, Canada |  | 6 | Monitor |  | TN LCD |  | LED |  | 13.2 | 23.5 | 27 | 311.3 | 1.78 | 1440 | 2560 | 3.686 | 2560 x 1440 | 2560 x 1440 | 11839 | 60 | 178 | 178 | RGB | No | No |  |  | Digital | Yes | Yes | HDMI,DVI,DisplayPort |  | USB Hubs/Ports |  | Touch Screen |  |  | HDMI,DVI,DisplayPort |  | USB 3.x |  |  | 27 | 311.3 | USB Hubs/Ports | USB 3.x |  | Ac Wall Outlet |  | No | 597.6 X 336.15 | No | Display Power Management Signaling |  | 1 | No | No |  |  | 23.1 | 303.1 | 303.1 | 302.9 | 200 |  |  | 31.74 | 0.36 | 0.34 | 0.27 | 0.36 | 0.27 |  |  | 32.2 | 0.41 | 0.39 | 0.32 | 38.76 | 1.2 | 0.5 |  |  | 0.5 |  | 0 | Monitor | 11840.6682 | 28 | 3.8 | 30 | 300 | 94355.03 | 94.355 | No | No | No | No | Yes | No | No | No | 99.3647 | 51.26 | 76.7695 | 76.7695 | 76.7695 | 76.7695 | 76.7695 | 76.7695 | 65.6912 | No | 3.7742 | 27.9658 | 27.9658 | 29.3779 | Yes | 0
1305 | 38 | 1159 | 2015-04-30 | 2015-02-15 | 2015-04-20 | United States, Australia, New Zealand, Switzerland, Europe, Canada |  | 6 | Monitor |  | VA LCD |  | LED |  | 11.1 | 16.5 | 28.7 | 294.77 | 1.78 | 1080 | 2560 | 2.765 | 2560 x 1080 | 2560 x 1080 | 9380 | 60 | 178 | 178 | sRGB 99% | Yes | No |  |  | Digital | Yes | No | HDMI,DisplayPort |  | None |  | None |  |  | HDMI,DisplayPort |  | None |  |  | 28.7 | 294.77 | None | None |  | Ac Wall Outlet |  | No | 672 mm X 283 mm | No | Display Power Management Signaling |  |  | No | No | No |  | 0 | 300 | 300 | 300 | 300 |  |  | 29.1 | 0.32 |  | 0.22 | 0.32 | 0.22 |  |  | 29.1 | 0.34 |  | 0.25 | 31.6 | 0.5 | 0.5 |  |  | 0.51 |  | 0 | Monitor | 9380.1947 | 28 | 3.8 | 30 | 300 | 88431 | 88.431 | No | No | No | No | No | No | No | No | 91.0427 | 49 | 74.0932 | 74.0932 | 74.0932 | 74.0932 | 74.0932 | 74.0932 | 74.0932 | No | 3.5372 | 25.5628 | 25.5628 | 27.8611 | Yes | 1
1306 | 21 | 371 | 2015-05-15 | 2015-03-20 | 2015-03-24 |  |  | 6 | Monitor |  | IPS LCD |  | LED |  | 13.2 | 31.4 | 34.1 | 414.22 | 2.38 | 1440 | 3440 | 4.954 | 3440 x 1440 | 3440 x 1440 | 11959 | 60 | 178 | 178 | 0.68 | No | No |  |  | Digital | Yes | Yes | HDMI,DisplayPort |  | USB Hubs/Ports |  | None |  |  | HDMI,DisplayPort |  | USB 3.x |  |  | 34.1 | 414.22 | USB Hubs/Ports | USB 3.x |  | Ac Wall Outlet |  | No | 798.2 mm X 334.8 mm | No | Display Power Management Signaling |  |  | No | No |  |  | 0.1 | 216.6 | 300 | 216.6 | 216.6 |  |  | 44.82 | 0.53 | 0.53 | 0.39 | 0.53 | 0.39 |  |  | 45.43 | 0.59 | 0.59 | 0.43 | 56.73 | 1.2 | 0.5 |  |  | 0.96 |  | 0 | Monitor | 11959.8281 | 28 | 5 | 40 | 200 | 89720.052 | 89.7201 | No | No | No | No | No | No | No | No | 140.4359 | 71.844 | 110.0679 | 110.0679 | 110.0679 | 110.0679 | 110.0679 | 110.0679 | 110.0679 | No | 3.5888 | 41.2312 | 41.2312 | 38.6272 | No | 1
1307 | 21 | 372 | 2015-05-15 | 2015-03-20 | 2015-03-24 |  |  | 6 | Monitor |  | IPS LCD |  | LED |  | 13.2 | 31.4 | 34.1 | 414.22 | 2.38 | 1440 | 3440 | 4.954 | 3440 x 1440 | 3440 x 1440 | 11959 | 60 | 178 | 178 | 0.68 | No | No |  |  | Digital | Yes | Yes | HDMI,DisplayPort |  | USB Hubs/Ports |  | None |  |  | HDMI,DisplayPort |  | USB 3.x |  |  | 34.1 | 414.22 | USB Hubs/Ports | USB 3.x |  | Ac Wall Outlet |  | No | 798.2 mm X 334.8 mm | No | Display Power Management Signaling |  |  | No | No |  |  | 0.1 | 216.6 | 300 | 216.6 | 216.6 |  |  | 44.82 | 0.53 | 0.53 | 0.39 | 0.53 | 0.39 |  |  | 45.43 | 0.59 | 0.59 | 0.43 | 56.73 | 1.2 | 0.5 |  |  | 0.96 |  | 0 | Monitor | 11959.8281 | 28 | 5 | 40 | 200 | 89720.052 | 89.7201 | No | No | No | No | No | No | No | No | 140.4359 | 71.844 | 110.0679 | 110.0679 | 110.0679 | 110.0679 | 110.0679 | 110.0679 | 110.0679 | No | 3.5888 | 41.2312 | 41.2312 | 38.6272 | No | 1
1308 | 38 | 1162 | 2015-02-01 | 2014-12-23 | 2015-01-19 | United States, Australia, New Zealand, Switzerland, Europe, Canada |  | 6 | Monitor |  | VA LCD |  | LED |  | 13.6 | 31.8 | 34.6 | 433.31 | 2.3 | 1440 | 3440 | 4.954 | 3440 x 1440 | 3440 x 1440 | 11432 | 60 | 178 | 178 | sRGB Coverage | Yes | No |  |  | Digital | Yes | No | HDMI,DisplayPort |  | None |  | None |  |  | HDMI,DisplayPort |  | USB 3.x |  |  | 34.6 | 433.31 | None | USB 3.x |  | Other | Adapter | No | 797 mm X 334 mm | No | Display Power Management Signaling |  |  | No | No | No |  | 0 | 300 | 300 | 300 | 300 |  |  | 44.82 | 0.8 |  | 0.41 | 0.8 | 0.41 |  |  | 45.48 | 0.78 |  | 0.43 | 58.55 | 1.2 | 0.5 |  |  | 0.5 |  | 0 | Monitor | 11432.9233 | 28 | 5 | 40 | 300 | 129993 | 129.993 | No | No | No | No | No | No | No | No | 141.9733 | 75.662 | 111.6053 | 111.6053 | 111.6053 | 111.6053 | 111.6053 | 111.6053 | 111.6053 | No | 5.1997 | 39.6203 | 39.6203 | 40.3008 | Yes | 1
1309 | 21 | 380 | 2015-05-05 | 2015-03-24 | 2015-03-31 | United States, Australia, New Zealand, Switzerland, Europe, Taiwan, Japan, Canada |  | 6 | Monitor |  | IPS LCD |  | LED |  | 13.2 | 31.5 | 34.1 | 415.05 | 2.33 | 1440 | 3440 | 4.954 | 3440 x 1440 | 3440 x 1440 | 11935 | 60 | 178 | 178 | 0.99 | Yes | No |  |  | Digital | Yes | Yes | HDMI,DisplayPort |  | USB Hubs/Ports |  | None |  |  | HDMI,DisplayPort |  | USB 3.x |  |  | 34.1 | 415.05 | USB Hubs/Ports | USB 3.x |  | Ac Wall Outlet |  | No | 799.8 mm X 344.8 mm | No | Display Power Management Signaling |  |  | No | No |  |  | 0.1 | 212.6 | 320 | 217.2 | 217.2 |  |  | 49.78 | 0.72 | 0.72 | 0.38 | 0.72 | 0.38 |  |  | 51.11 | 0.8 | 0.8 | 0.41 | 56.73 | 1.2 | 0.5 |  |  | 0.97 |  | 0 | Monitor | 11935.9113 | 28 | 5 | 40 | 200 | 88239.63 | 88.2396 | No | No | No | No | No | No | No | No | 156.7252 | 72.01 | 126.3571 | 126.3571 | 126.3571 | 126.3571 | 126.3571 | 126.3571 | 126.3571 | No | 3.5296 | 46.2504 | 46.2504 | 38.7003 | No | 1
1310 | 26 | 837 | 2014-03-17 | 2014-03-17 | 2014-04-11 | United States, Australia, New Zealand, Switzerland, Europe, Taiwan, Japan, Canada | NA | 6 | Monitor | NA | IPS LCD | NA | LED | NA | 15.8 | 25.2 | 30 | 398.16 | 4.1 | 2560 | 1600 | 4.096 | 1600 x 2560 | 1600 x 2560 | 10281 | 60 | 178 | 178 | Adobe sRGB | Yes | Yes | 89 | 89 | Digital,Analog | No | Yes | HDMI,DVI,VGA,DisplayPort | Audio Port;Headphone | USB Hubs/Ports | NA | Built-In Speakers | NA |  | HDMI,DVI,VGA,DisplayPort | Audio Port;Headphone | USB 3.x | NA | USB 2.x | 30 | 398.16 | USB Hubs/Ports | USB 3.x | USB 2.x | Ac Wall Outlet | NA | No | 641.28x400.8 | No | Display Power Management Signaling | NA |  | No | Yes | Yes | Brightness Can Be Set | 6.1 | 363 | 360 | 350 | 200 | 41.78 | 73.02 | 69.51 | 1.08 |  | 0.26 | 1.08 | 0.26 | 41.69 | 72.58 | 68.54 | 1.1 |  | 0.29 | 92.33 | 1.2 | 0.5 | 4.99 | 37.43 | 0.99 |  | 0 | Monitor | 10287.3217 | 28 | 5 | 40 | 300 | 144532.08 | 144.5321 | Yes | No | No | No | No | Yes | Yes | No | 219.2672 | 68.632 | 194.1587 | 189.4717 | 179.1769 | 179.1769 | 179.1769 | 179.1769 | 179.1769 | No | 5.7813 | 63.7287 | 61.8683 | 37.2083 | No | 0
1311 | 5 | 796 | 2015-01-31 | 2014-12-31 | 2015-01-06 | United States, Australia, New Zealand, Switzerland, Europe, Taiwan, Japan, Canada | NA | 6 | Monitor | NA | TFT LCD | TFT LCD | LED | NA | 11.5 | 20.5 | 23.6 | 236.92 | 1.78 | 2160 | 3840 | 8.294 | 3840 x 2160 | 3840 x 2160 | 35010 | 60 | 178 | 178 | sRGB | Yes | No | NA | NA | Digital | No | Yes | HDMI,DVI,DisplayPort | NA | None | NA | None | NA |  | HDMI,DVI,DisplayPort | NA | None | NA | NA | 23.6 | 236.92 | None | None | NA | Ac Wall Outlet | NA | No | 521.28x293.22 | No | Display Power Management Signaling | NA |  | No | No | No |  | 15.1 | 295.6 | 300 | 237.9 | 200 |  |  | 24.76 | 0.17 |  | 0.2 | 0.17 | 0.2 |  |  | 24.82 | 0.22 |  | 0.23 | 49.31 | 0.5 | 0.5 | 0 | 0 | 0.52 |  | 0 | Monitor | 35007.5975 | 24 | 8 | 30 | 200 | 70033.552 | 70.0336 | No | No | No | No | No | No | Yes | No | 76.8821 | 40.384 | 26.0399 | 26.0399 | 19.9823 | 19.9823 | 19.9823 | 19.9823 | 19.9823 | Yes | 2.8013 | 21.9587 | 21.9587 | 22.4979 | Yes | 0
1312 | 5 | 546 | 2015-01-16 | 2014-12-22 | 2015-01-08 | United States, Australia, New Zealand, Switzerland, Europe, Taiwan, Japan, Canada |  | 6 | Monitor |  | IPS LCD |  | LED |  | 11.7 | 20.7 | 23.8 | 242.18 | 1.78 | 2160 | 3840 | 8.294 | 3840 x 2160 | 3840 x 2160 | 34249 | 60 | 178 | 178 | 72%(Typ.) CIE 1931 | No | No |  |  | Digital | No | No | HDMI,DVI,DisplayPort |  | None |  | Built-In Speakers |  |  | HDMI,DVI,DisplayPort |  | None |  |  | 23.8 | 242.18 | None | None |  | Ac Wall Outlet |  | No | 527.04 x 296.46 | No | Display Power Management Signaling |  | 1 | No | No |  |  | 11.2 | 368.5 | 360 | 330.5 | 201.6 |  |  | 25.13 | 0.21 |  | 0.11 | 0.21 | 0.11 |  |  | 25 | 0.23 |  | 0.13 | 49.95 | 0.5 | 0.5 |  |  | 0.47 |  | 0 | Monitor | 34247.2541 | 24 | 8 | 30 | 300 | 89243.33 | 89.2433 | No | No | No | No | No | No | Yes | No | 78.2443 | 41.436 | 27.4021 | 27.4021 | 21.1867 | 21.1867 | 21.1867 | 21.1867 | 21.1867 | Yes | 3.5697 | 21.5603 | 21.5603 | 22.9887 | Yes | 0
1313 | 25 | 1393 | 2013-02-07 | 2013-01-31 | 2013-02-07 | United States, Australia, New Zealand, Switzerland, Europe, Taiwan, Japan, Canada | Changed Currently Available on Market from No to Yes | 6 | Monitor |  | TN LCD |  | LED |  | 128 | 204 | 24 | 260 | 1.78 | 1200 | 1920 | 2.304 | 1920 x 1200 | 1920 x 1200 | 8850 | 60 | 178 | 178 | 1.093 | Yes | Yes | 60.1:1 | 60.3:1 | Digital,Analog | No | No | HDMI,DVI,VGA |  | None |  | None |  |  | HDMI,DVI,VGA |  | None |  |  | 24 | 260 | None | None |  | Ac Wall Outlet |  | No | 518 x 324 | No | Display Power Management Signaling |  | 0 | No | No |  |  | 5.2 | 294 | 300 | 275 | 201.5 |  |  | 17.33 | 0.19 |  | 0.15 | 0.19 | 0.15 |  |  | 17.15 | 0.24 |  | 0.19 | 33.02 | 0.5 | 0.5 |  |  | 0.51 |  | 0 | Monitor | 8861.5385 | 26 | 2.5 | 30 | 200 | 76440 | 76.44 | No | No | No | No | No | Yes | Yes | No | 54.2156 | 45 | 40.0921 | 40.0921 | 33.3421 | 33.3421 | 33.3421 | 33.3421 | 33.3421 | Yes | 3.0576 | 14.2724 | 14.2724 | 24.6471 | Yes | 0
1314 | 25 | 998 | 2013-02-07 | 2013-01-10 | 2013-01-30 | United States, Australia, New Zealand, Switzerland, Europe, Taiwan, Japan, Canada |  | 6 | Monitor |  | TN LCD |  | LED |  | 128 | 204 | 24 | 260 | 1.78 | 1200 | 1920 | 2.304 | 1920 x 1200 | 1920 x 1200 | 8849 | 60 | 178 | 178 | 1.093 | Yes | Yes | 89 | 89 | Digital,Analog | No | No | HDMI,DVI,VGA,DisplayPort |  | None |  | None |  |  | HDMI,DVI,VGA,DisplayPort |  | None |  |  | 24 | 260 | None | None |  | Ac Wall Outlet |  | No | 518 x 324 | No | Display Power Management Signaling |  |  | No | No |  |  | 20.1 | 299.8 | 300 | 184.1 | 200.9 |  |  | 20.01 | 0.65 |  | 0.32 | 0.65 | 0.32 |  |  | 19.94 | 0.69 |  | 0.35 | 25.4 | 1.2 | 0.5 |  |  | 0.53 |  | 0 | Monitor | 8861.5385 | 26 | 2.5 | 30 | 200 | 77948 | 77.948 | No | No | No | No | No | Yes | Yes | No | 65.0518 | 45 | 50.9282 | 50.9282 | 44.1782 | 44.1782 | 44.1782 | 44.1782 | 44.1782 | Yes | 3.1179 | 16.8921 | 16.8921 | 24.6471 | Yes | 0
1315 | 13 | 1438 | 2014-01-10 | 2013-11-12 | 2013-11-14 | United States, Australia, New Zealand, Switzerland, Europe, Taiwan, Japan, Canada |  | 6 | Monitor |  | IPS LCD |  | LED |  | 12.8 | 20.4 | 24.1 | 260.3 | 1.6 | 1200 | 1920 | 2.304 | 1920 x 1200 | 1920 x 1200 | 8850 | 60 | 178 | 178 | Adobe RGB 108% | Yes | Yes | 72:1 | 89:1 | Digital,Analog | No | Yes | HDMI,DVI,USB 3.0,DisplayPort |  | USB Hubs/Ports |  | None | None |  | HDMI,DVI,USB 3.0,DisplayPort |  | USB 3.x |  |  | 24.1 | 260.3 | USB Hubs/Ports | USB 3.x |  | Ac Wall Outlet |  | No | 518mm x 324mm | No | Display Power Management Signaling |  | 1 | No | No |  |  | 60.8 | 405.3 | 350 | 405.3 | 200.1 |  |  | 28.93 | 0.48 | 0.25 | 0.23 | 0.48 | 0.23 |  |  | 29.43 | 0.54 | 0.33 | 0.3 | 25.4 | 1.2 | 0.5 |  | 7.62 | 0.9 |  | 0 | Monitor | 8851.3254 | 26 | 2.5 | 30 | 400 | 105499.59 | 105.4996 | No | No | No | No | No | Yes | Yes | No | 91.4325 | 45.06 | 77.309 | 77.309 | 70.55 | 70.55 | 70.55 | 70.55 | 70.55 | No | 4.22 | 24.71 | 24.71 | 24.6749 | No | 0
1316 | 35 | 1012 | 2013-04-10 | 2013-04-01 | 2013-12-11 | United States, Australia, New Zealand, Switzerland, Europe, Taiwan, Japan, Canada |  | 6 | Monitor |  | IPS LCD |  | LED |  | 128 | 204 | 24.1 | 260 | 1.6 | 1200 | 1920 | 2.304 | 1920 x 1200 | 1920 x 1200 | 8850 | 60 | 178 | 178 | sRGB 99% | Yes | Yes | 60.6 | 72.1 | Digital,Analog | No | No | HDMI,VGA,DVI,DisplayPort |  | None |  | None |  |  | HDMI,VGA,DVI,DisplayPort |  | USB 3.x |  |  | 24.1 | 260 | None | USB 3.x |  | Ac Wall Outlet |  | No | 518 x 324 | No | Display Power Management Signaling |  | 1 | No | No |  |  | 15.9 | 384.5 | 321.7 | 289.3 | 201.9 | 0 | 0 | 31.04 | 0.89 |  | 0.45 | 0.89 | 0.45 | 0 | 0 | 30.8 | 1.15 |  | 0.48 | 33.02 | 1.4 | 0.5 |  |  | 0.52 |  | 0 | Monitor | 8861.5385 | 26 | 2.5 | 30 | 300 | 99970 | 99.97 | No | No | No | No | No | Yes | Yes | No | 100.2363 | 45 | 86.1128 | 86.1128 | 79.3628 | 79.3628 | 79.3628 | 79.3628 | 79.3628 | No | 3.9988 | 27.0412 | 27.0412 | 24.6471 | No | 0
1317 | 25 | 999 | 2013-03-29 | 2013-03-21 | 2013-03-25 | United States, Australia, New Zealand, Switzerland, Europe, Taiwan, Japan, Canada |  | 6 | Monitor |  | TN LCD |  | LED |  | 128 | 204 | 24.1 | 260 | 1.78 | 1200 | 1920 | 2.304 | 1920 x 1200 | 1920 x 1200 | 8850 | 60 | 178 | 178 | sRGB 99% | Yes | Yes | 60.6 | 72.1 | Digital,Analog | No | No | HDMI,DVI,VGA,DisplayPort |  | USB Hubs/Ports |  | None |  |  | HDMI,DVI,VGA,DisplayPort |  | USB 3.x |  |  | 24.1 | 260 | USB Hubs/Ports | USB 3.x |  | Ac Wall Outlet |  | No | 518 x 324 | No | Display Power Management Signaling |  | 1 | No | No |  |  | 15.2 | 320.2 | 301.3 | 229.3 | 201 |  |  | 31.46 | 0.77 |  | 0.38 | 0.77 | 0.38 |  |  | 31.28 | 0.85 |  | 0.45 | 33.02 | 1.2 | 0.5 |  |  | 0.5 |  | 0 | Monitor | 8861.5385 | 26 | 2.5 | 30 | 300 | 83252 | 83.252 | No | No | No | No | No | Yes | Yes | No | 100.8407 | 45 | 86.7172 | 86.7172 | 79.9672 | 79.9672 | 79.9672 | 79.9672 | 79.9672 | No | 3.3301 | 28.1299 | 28.1299 | 24.6471 | No | 0
1318 | 4 | 1222 | 2012-11-29 | 2012-12-28 | 2013-01-11 | United States, Australia, New Zealand, Switzerland, Europe, Japan, Canada | NA | 6 | Monitor | NA | TFT LCD | TFT LCD | LED | NA | 12.8 | 20.4 | 24 | 260.34 | 1.6 | 1200 | 1920 | 2.304 | 1920 x 1200 | 1920 x 1200 | 8847 | 60 | 178 | 178 | 103%(sRGB coverage is 100%) | Yes | Yes | NA | NA | Digital | No | Yes | HDMI,DVI,USB 3.0,DisplayPort | None | USB Hubs/Ports,Flash Memory-card/Smart-card Reader | None | None | None |  | HDMI,DVI,USB 3.0,DisplayPort | None | USB 3.x | None | None | 24 | 260.34 | USB Hubs/Ports,Flash Memory-card/Smart-card Reader | USB 3.x | None | Ac Wall Outlet | NA | No | 518x324 | No | Display Power Management Signaling | None |  | No | No | No |  | 0 | 342 | 342 | 234.5 | 200 |  |  | 32.78 | 0.53 |  | 0.15 | 0.53 | 0.15 |  |  | 32.11 | 0.64 |  | 0.26 | 33.08 | 1.4 | 0.5 | 0 | 0 | 0.5 |  | 0 | Monitor | 8849.9654 | 26 | 2.5 | 30 | 300 | 89036.28 | 89.0363 | No | No | No | No | No | Yes | Yes | No | 103.5213 | 45.068 | 89.3978 | 89.3978 | 82.6376 | 82.6376 | 82.6376 | 82.6376 | 82.6376 | No | 3.5615 | 29.2185 | 29.2185 | 24.6787 | No | 0
1319 | 26 | 836 | 2013-01-03 | 2013-01-08 | 2013-01-29 | United States, Australia, New Zealand, Switzerland, Europe, Taiwan, Japan, Canada | NA | 6 | Monitor | NA | TFT LCD | TFT LCD | LED | NA | 11.2 | 26.5 | 29 | 296.8 | 2.37 | 1080 | 2560 | 2.765 | 2560 x 1080 | 2560 x 1080 | 9342 | 60 | 178 | 178 | sRGB | Yes | Yes | NA | NA | Digital,Analog | No | Yes | HDMI,DVI,VGA,DisplayPort | Audio Port,Earphone Port | USB Hubs/Ports | NA | Built-In Speakers | NA |  | HDMI,DVI,VGA,DisplayPort | Audio Port,Earphone Port | USB 2.x | NA | NA | 29 | 296.8 | USB Hubs/Ports | USB 2.x | NA | Ac Wall Outlet | NA | No | 283x672 | No | Display Power Management Signaling | NA |  | No | No | No |  | 8.8 | 372 | 350 | 230 | 200 |  |  | 27.33 | 0.76 |  | 0.43 | 0.76 | 0.43 |  |  | 27.14 | 0.83 |  | 0.47 | 55.6 | 1 | 0.5 | 0 | 0 | 0.5 |  | 0 | Monitor | 9316.0377 | 28 | 3.8 | 30 | 300 | 110409.6 | 110.4096 | No | No | No | No | No | Yes | Yes | No | 88.1212 | 49 | 71.1718 | 71.1718 | 63.8218 | 63.8218 | 63.8218 | 63.8218 | 63.8218 | No | 4.4164 | 22.9136 | 22.9136 | 28.0478 | Yes | 0
1320 | 25 | 1008 | 2013-06-15 | 2013-04-27 | 2013-05-15 | United States, Australia, New Zealand, Switzerland, Europe, Taiwan, Japan, Canada | NA | 6 | Monitor | NA | TFT LCD | TFT LCD | LED | NA | 11.2 | 26.5 | 29 | 295.89 | 2.37 | 1080 | 2560 | 2.765 | 2560 x 1080 | 2560 x 1080 | 9180 | 60 | 178 | 178 | sRGB | Yes | Yes | NA | NA | Digital | No | Yes | HDMI,DVI,DisplayPort | Audio-in Port, Earphone-out Port | None | None | Built-In Speakers | None |  | HDMI,DVI,DisplayPort | Audio-in Port, Earphone-out Port | None | None | NA | 29 | 295.89 | None | None | NA | Ac Wall Outlet | NA | No | 284x673 | No | Display Power Management Signaling | None |  | No | No | No |  | 4.1 | 320 | 320 | 300 | 200 |  |  | 28.93 | 0.43 |  | 0.34 | 0.43 | 0.34 |  |  | 28.8 | 0.46 |  | 0.38 | 31.68 | 0.5 | 0.5 | 0 | 23.76 | 0.5 |  | 0 | Monitor | 9344.6889 | 28 | 3.8 | 30 | 300 | 94684.8 | 94.6848 | No | No | No | No | No | Yes | Yes | No | 91.1478 | 49 | 74.1983 | 74.1983 | 66.8483 | 66.8483 | 66.8483 | 66.8483 | 66.8483 | No | 3.7874 | 25.1426 | 25.1426 | 27.9641 | Yes | 0
1321 | 5 | 481 | 2013-04-25 | 2013-04-26 | 2013-05-09 | United States, Australia, New Zealand, Switzerland, Europe, Taiwan, Japan, Canada | NA | 6 | Monitor | NA | TFT LCD | TFT LCD | LED | NA | 11.2 | 26.5 | 29 | 296.8 | 2.37 | 1080 | 2560 | 2.765 | 2560 x 1080 | 2560 x 1080 | 9342 | 60 | 178 | 178 | sRGB | Yes | Yes | NA | NA | Digital,Analog | No | Yes | HDMI,DVI,DisplayPort | Audio Port | USB Hubs/Ports | NA | Built-In Speakers | NA |  | HDMI,DVI,DisplayPort | Audio Port | USB 3.x | NA | NA | 29 | 296.8 | USB Hubs/Ports | USB 3.x | NA | Ac Wall Outlet | NA | No | 283x672 | No | Display Power Management Signaling | NA |  | No | No | No |  | 10 | 343 | 350 | 284 | 200 |  |  | 33.6 | 0.3 |  | 0.24 | 0.3 | 0.24 |  |  | 33.4 | 0.32 |  | 0.27 | 55.6 | 1.2 | 0.5 | 0 | 0 | 0.8 |  | 0 | Monitor | 9316.0377 | 28 | 3.8 | 30 | 300 | 101802.4 | 101.8024 | No | No | No | No | No | Yes | Yes | No | 104.7258 | 49 | 87.7764 | 87.7764 | 80.4264 | 80.4264 | 80.4264 | 80.4264 | 80.4264 | No | 4.0721 | 29.5279 | 29.5279 | 28.0478 | No | 0
1322 | 24 | 347 | 2013-01-20 | 2013-02-01 | 2013-02-05 | United States, Australia, New Zealand, Switzerland, Europe, Taiwan, Japan, Canada | NA | 6 | Monitor | NA | TFT LCD | TFT LCD | LED | NA | 11.2 | 26.5 | 29 | 296.65 | 2.37 | 1080 | 2560 | 2.765 | 2560 x 1080 | 2560 x 1080 | 9315 | 60 | 178 | 178 | sRGB | Yes | Yes | NA | NA | Digital,Analog | No | Yes | HDMI,DVI,DisplayPort | None | None | None | Built-In Speakers | None |  | HDMI,DVI,DisplayPort | None | None | None | None | 29 | 296.65 | None | None | None | Ac Wall Outlet | None | No | 672 x 283 | No | Display Power Management Signaling | NA |  | No | No | No |  | 15 | 300 | 300 | 260 | 200 |  |  | 36.51 | 0.24 |  | 0.23 | 0.24 | 0.23 |  |  | 36.49 | 0.25 |  | 0.22 | 55.6 | 0.5 | 0.5 | 0 | 0 | 0.5 |  | 0 | Monitor | 9320.7484 | 28 | 3.8 | 30 | 300 | 88995 | 88.995 | No | No | No | No | No | Yes | Yes | No | 113.3062 | 49 | 96.3568 | 96.3568 | 89.0068 | 89.0068 | 89.0068 | 89.0068 | 89.0068 | No | 3.5598 | 32.9502 | 32.9502 | 28.034 | No | 0
1323 | 24 | 346 | 2012-12-20 | 2012-12-25 | 2013-01-17 | United States, Australia, New Zealand, Switzerland, Europe, Taiwan, Japan, Canada | NA | 6 | Monitor | NA | TFT LCD | TFT LCD | LED | NA | 11.2 | 26.5 | 29 | 296.8 | 2.37 | 1080 | 2560 | 2.765 | 2560 x 1080 | 2560 x 1080 | 9315 | 60 | 178 | 178 | sRGB | Yes | Yes | NA | NA | Digital,Analog | No | Yes | HDMI,DVI,VGA,DisplayPort | Audio Port,Earphone Port | USB Hubs/Ports | NA | Built-In Speakers | NA |  | HDMI,DVI,VGA,DisplayPort | Audio Port,Earphone Port | USB 3.x | NA | NA | 29 | 296.8 | USB Hubs/Ports | USB 3.x | NA | Ac Wall Outlet | NA | No | 283x672 | No | Display Power Management Signaling | NA |  | No | No | No |  | 15 | 300 | 300 | 260 | 200 |  |  | 38.76 | 0.33 |  | 0.23 | 0.33 | 0.23 |  |  | 38.69 | 0.36 |  | 0.26 | 55.6 | 1.2 | 0.5 | 0 | 0 | 0.5 |  | 0 | Monitor | 9316.0377 | 28 | 3.8 | 30 | 300 | 89040 | 89.04 | No | No | No | No | No | Yes | Yes | No | 120.7172 | 49 | 103.7677 | 103.7677 | 96.4177 | 96.4177 | 96.4177 | 96.4177 | 96.4177 | No | 3.5616 | 35.1984 | 35.1984 | 28.0478 | No | 0
1324 | 25 | 1408 | 2014-09-30 | 2014-09-04 | 2014-09-12 | United States, Australia, New Zealand, Switzerland, Europe, Taiwan, Japan, Canada |  | 6 | Monitor |  | VA LCD |  | LED |  | 11.7 | 20.7 | 23.8 | 242.01 | 1.78 | 1440 | 2560 | 3.686 | 2560 x 1440 | 2560 x 1440 | 15233 | 60 | 178 | 178 | sRGB 109% | Yes | Yes | 60:1 | 60:1 | Digital,Analog | Yes | No | HDMI,VGA,DisplayPort |  | None |  | None |  |  | HDMI,VGA,DisplayPort |  | None |  |  | 23.8 | 242.01 | None | None |  | Ac Wall Outlet |  | No | 526.8 mm/296.4 mm/604.5 mm/23.8 Inch: (H/V/D/D_Inch) | No | Display Power Management Signaling |  |  | No | No |  |  | 5.2 | 279.5 | 300 | 222.2 | 202.5 |  |  | 21.09 | 0.26 |  | 0.19 | 0.26 | 0.19 |  |  | 21.17 | 0.31 |  | 0.24 | 42.43 | 0.5 | 0.5 |  |  | 0.43 |  | 0 | Monitor | 15230.7756 | 24 | 3.8 | 30 | 200 | 67641.795 | 67.6418 | No | No | No | No | No | Yes | Yes | No | 66.1424 | 41.402 | 43.5472 | 43.5472 | 37.3369 | 37.3369 | 37.3369 | 37.3369 | 37.3369 | Yes | 2.7057 | 18.3843 | 18.3843 | 22.9728 | Yes | 0
1325 | 47 | 272 | 2014-11-30 | 2015-01-19 | 2015-01-23 | United States, Australia, New Zealand, Switzerland, Europe, Taiwan, Japan, Canada | NA | 6 | Monitor | NA | TFT LCD | TFT LCD | LED | NA | 12.2 | 21.8 | 25 | 266.59 | 1.78 | 1440 | 2560 | 3.686 | 2560 x 1440 | 2560 x 1440 | 13861 | 60 | 178 | 178 | 100% of sRGB | Yes | No | NA | NA | Digital,Analog | No | Yes | HDMI,VGA,DVI,DisplayPort | None | None | None | Built-In Speakers | None |  | HDMI,VGA,DVI,DisplayPort | None | None | None | None | 25 | 266.59 | None | None | None | Ac Wall Outlet | NA | No | 552.96x311.04 | No | Display Power Management Signaling | None |  | No | No | No |  | 34.6 | 432.7 | 350 | 327 | 200 |  |  | 23.41 | 0.38 |  | 0.27 | 0.38 | 0.27 |  |  | 23.36 | 0.41 |  | 0.3 | 34.21 | 0.5 | 0.5 | 0 | 0 | 0.5 |  | 0 | Monitor | 13826.4751 | 26 | 3.8 | 30 | 400 | 115353.493 | 115.3535 | No | No | No | No | No | No | Yes | No | 73.9388 | 46.318 | 51.3436 | 51.3436 | 44.3959 | 44.3959 | 44.3959 | 44.3959 | 44.3959 | Yes | 4.6141 | 18.7959 | 18.7959 | 25.2585 | Yes | 0
1326 | 35 | 537 | 2013-05-24 | 2013-04-24 | 2013-05-22 | United States, Australia, New Zealand, Switzerland, Europe, Taiwan, Japan, Canada |  | 6 | Monitor |  | AHVA | AHVA | LED |  | 132 | 235 | 27 | 310 | 1.78 | 1440 | 2560 | 3.686 | 2560 x 1440 | 2560 x 1440 | 11874 | 60 | 178 | 178 | sRGB 80% | Yes | Yes | 106.6:1 | 147.5:1 | Digital,Analog | No | No | HDMI,VGA,DVI,DisplayPort |  | USB Hubs/Ports |  | None |  |  | HDMI,VGA,DVI,DisplayPort |  | USB 3.x |  |  | 27 | 310 | USB Hubs/Ports | USB 3.x |  | Ac Wall Outlet |  | No | 596 x 336 | No | Display Power Management Signaling |  | 1 | No | No |  |  | 22.3 | 355 | 310.5 | 299.5 | 200.3 |  |  | 27.07 | 0.3 |  | 0.27 | 0.3 | 0.27 |  |  | 27.86 | 0.36 |  | 0.32 | 50.18 | 1.2 | 0.5 |  |  | 0.52 |  | 0 | Monitor | 11890.3226 | 28 | 3.8 | 30 | 300 | 110050 | 110.05 | No | No | No | No | No | Yes | Yes | No | 84.7048 | 51 | 62.1096 | 62.1096 | 54.4596 | 54.4596 | 54.4596 | 54.4596 | 54.4596 | No | 4.402 | 22.668 | 22.668 | 29.2588 | Yes | 0
1327 | 47 | 281 | 2013-08-06 | 2014-07-15 | 2014-07-23 | United States, Australia, New Zealand, Switzerland, Europe, Taiwan, Japan, Canada |  | 6 | Monitor |  | TN LCD |  | LED |  | 13.2 | 23.5 | 26.9 | 310.2 | 1.78 | 1440 | 2560 | 3.686 | 2560 x 1440 | 2560 x 1440 | 11884 | 60 | 178 | 178 | sRGB 100% | Yes | Yes | 129 | 113 | Digital,Analog | No | No | HDMI,VGA,DVI,USB 3.0,DisplayPort |  | USB Hubs/Ports |  | Built-In Speakers | None |  | HDMI,VGA,DVI,USB 3.0,DisplayPort |  | None |  |  | 26.9 | 310.2 | USB Hubs/Ports | None |  | Ac Wall Outlet |  | No | 596mm x 336mm | No | Display Power Management Signaling |  | 1 | No | No |  |  | 21.7 | 290.3 | 250 | 261.9 | 201.8 |  |  | 27.44 | 0.47 | 0.4 | 0.23 | 0.47 | 0.23 |  |  | 27.38 | 0.59 | 0.42 | 0.29 | 50.18 | 1.2 | 0.5 |  |  | 0.59 |  | 0 | Monitor | 11882.6564 | 28 | 3.8 | 30 | 200 | 90051.06 | 90.0511 | No | No | No | No | No | Yes | Yes | No | 86.8072 | 51.04 | 64.212 | 64.212 | 56.556 | 56.556 | 56.556 | 56.556 | 56.556 | No | 3.602 | 23.838 | 23.838 | 29.2772 | Yes | 0
1328 | 25 | 1013 | 2014-06-13 | 2014-06-03 | 2014-06-12 | United States, Australia, New Zealand, Switzerland, Europe, Taiwan, Japan, Canada |  | 6 | Monitor |  | TN LCD |  | LED |  | 13.2 | 23.5 | 27 | 310.47 | 1.78 | 1440 | 2560 | 3.686 | 2560 x 1440 | 2560 x 1440 | 11874 | 144 | 176 | 170 | sRGB 107% | Yes | Yes | 60:1 | 60:1 | Digital | Yes | No | DisplayPort |  | None |  | None |  |  | DisplayPort |  | None |  |  | 27 | 310.47 | None | None |  | Ac Wall Outlet |  | No | 596.7/335.7/684.7 | No | Display Power Management Signaling |  |  | No | No |  |  | 13.2 | 360 | 350 | 323.1 | 201.8 |  |  | 30.64 | 0.42 |  | 0.39 | 0.42 | 0.39 |  |  | 30.51 | 0.44 |  | 0.42 | 50.26 | 1.2 | 0.5 |  | 11.6 | 0.48 |  | 0 | Monitor | 11872.3226 | 28 | 3.8 | 30 | 300 | 111769.2 | 111.7692 | No | No | No | No | No | Yes | Yes | No | 96.3337 | 51.094 | 73.7385 | 73.7385 | 66.0744 | 66.0744 | 66.0744 | 66.0744 | 66.0744 | No | 4.4708 | 26.1692 | 26.1692 | 29.3019 | Yes | 0
1329 | 40 | 532 | 2013-08-07 | 2013-06-22 | 2013-07-16 | United States, Australia, New Zealand, Switzerland, Europe, Taiwan, Japan, Canada |  | 6 | Monitor |  | IPS LCD |  | LED |  | 13.2 | 23.5 | 27 | 310.47 | 1.78 | 1440 | 2560 | 3.686 | 2560 x 1440 | 2560 x 1440 | 11874 | 60 | 178 | 178 | 0.99 | Yes | Yes | 110:1 | 110:1 | Digital | Yes | Yes | DVI,DisplayPort |  | None |  | None |  |  | DVI,DisplayPort |  | None |  |  | 27 | 310.47 | None | None |  | Ac Wall Outlet |  | No | 596.74 mm X 335.66 mm | No | Display Power Management Signaling |  |  | No | No |  |  | 0.1 | 376.3 | 350 | 350.1 | 200 |  |  | 32.54 | 0.28 | 0 | 0.28 | 0.28 | 0.28 |  |  | 33.48 | 0.37 | 0.37 | 0.36 | 50.27 | 0.5 | 0.5 |  | 11.6 | 0.86 |  | 0 | Monitor | 11872.3226 | 28 | 3.8 | 30 | 300 | 116829.861 | 116.8299 | No | No | No | No | No | Yes | Yes | No | 101.362 | 51.094 | 78.7668 | 78.7668 | 71.1027 | 71.1027 | 71.1027 | 71.1027 | 71.1027 | No | 4.6732 | 27.8668 | 27.8668 | 29.3019 | Yes | 0
1330 | 13 | 1439 | 2013-07-29 | 2013-06-14 | 2013-07-15 | United States, Australia, New Zealand, Switzerland, Europe, Taiwan, Japan, Canada |  | 6 | Monitor |  | IPS LCD |  | LED |  | 13.2 | 23.5 | 27 | 310.47 | 1.78 | 1440 | 2560 | 3.686 | 2560 x 1440 | 2560 x 1440 | 11874 | 60 | 178 | 178 | sRGB 116% | Yes | Yes | 61:1 | 61:1 | Digital,Analog | No | No | HDMI,DVI,VGA,DisplayPort |  | USB Hubs/Ports |  | None |  |  | HDMI,DVI,VGA,DisplayPort |  | None |  |  | 27 | 310.47 | USB Hubs/Ports | None |  | Ac Wall Outlet |  | Yes | 596.7x335.7 | No | Display Power Management Signaling |  |  | No | No | No |  | 0.4 | 313.8 | 350 | 266.9 | 201.7 |  |  | 33.1 | 0.44 |  | 0.38 | 0.44 | 0.38 |  |  | 32.48 | 0.44 |  | 0.38 | 67.66 | 1.2 | 0.5 |  | 29 | 0.4 |  | 0 | Monitor | 11872.3226 | 28 | 3.8 | 30 | 300 | 97425.486 | 97.4255 | No | No | No | No | No | Yes | Yes | No | 103.99 | 51.094 | 81.3948 | 81.3948 | 73.7307 | 73.7307 | 73.7307 | 73.7307 | 73.7307 | No | 3.897 | 29.203 | 29.203 | 29.3019 | Yes | 0
1331 | 47 | 360 | 2014-11-30 | 2015-01-19 | 2015-01-23 | United States, Australia, New Zealand, Switzerland, Europe, Taiwan, Japan, Canada | NA | 6 | Monitor | NA | TFT LCD | TFT LCD | LED | NA | 15.7 | 27.9 | 32 | 437.63 | 1.78 | 1440 | 2560 | 3.686 | 2560 x 1440 | 2560 x 1440 | 8435 | 60 | 178 | 178 | 100% of sRGB | Yes | No | NA | NA | Digital,Analog | No | Yes | HDMI,VGA,DVI,DisplayPort | None | USB Hubs/Ports | None | Built-In Speakers | None |  | HDMI,VGA,DVI,DisplayPort | None | USB 3.x | None | None | 32 | 437.63 | USB Hubs/Ports | USB 3.x | None | Ac Wall Outlet | NA | No | 708.48x398.52 | No | Display Power Management Signaling | None |  | No | No | No |  | 5.1 | 317.2 | 300 | 290 | 200 |  |  | 40.63 | 0.26 |  | 0.21 | 0.26 | 0.21 |  |  | 41.03 | 0.36 |  | 0.24 | 51.32 | 1.2 | 0.5 | 0 | 0 | 0.9 |  | 0 | Monitor | 8422.6401 | 28 | 3.8 | 40 | 300 | 138816.236 | 138.8162 | No | No | No | No | No | No | Yes | No | 126.052 | 76.526 | 103.4568 | 103.4568 | 91.9779 | 91.9779 | 91.9779 | 91.9779 | 91.9779 | No | 5.5526 | 35.0774 | 35.0774 | 40.6775 | Yes | 0
1332 | 5 | 484 | 2014-01-15 | 2013-12-18 | 2014-01-14 | United States, Australia, New Zealand, Switzerland, Europe, Taiwan, Japan, Canada |  | 6 | Monitor |  | TN LCD |  | LED |  | 15.7 | 27.9 | 32 | 437.56 | 1.78 | 1440 | 2560 | 3.686 | 1440 x 2560 | 2560 x 1440 | 8425 | 60 | 178 | 178 | sRGB 112% | Yes | Yes | 60:1 | 60:1 | Digital,Analog | No | No | HDMI,DVI,VGA,DisplayPort |  | USB Hubs/Ports |  | None |  |  | HDMI,DVI,VGA,DisplayPort |  | None |  |  | 32 | 437.56 | USB Hubs/Ports | None |  | Ac Wall Outlet |  | No | 708.4/398.5/812.8 | No | Display Power Management Signaling |  |  | No | No |  |  | 0.4 | 247.9 | 300 | 206.4 | 200.5 |  |  | 41.5 | 0.7 |  | 0 | 0.7 | 0 |  |  | 41.6 | 0.7 |  | 0.3 | 89.9 | 1.2 | 0.5 |  | 38.53 | 0.97 |  | 0 | Monitor | 8423.9876 | 28 | 3.8 | 40 | 200 | 108471.124 | 108.4711 | No | No | No | No | No | Yes | Yes | No | 131.2248 | 76.512 | 108.6296 | 108.6296 | 97.1528 | 97.1528 | 97.1528 | 97.1528 | 97.1528 | No | 4.3388 | 37.1612 | 37.1612 | 40.6714 | Yes | 0
1333 | 25 | 1000 | 2013-04-10 | 2013-03-26 | 2013-04-01 | United States, Australia, New Zealand, Switzerland, Europe, Taiwan, Japan, Canada |  | 6 | Monitor |  | IPS LCD |  | LED |  | 132 | 235 | 27 | 310 | 1.78 | 1440 | 2560 | 3.686 | 2560 x 1440 | 2560 x 1440 | 11874 | 60 | 178 | 178 | sRGB 99% | Yes | Yes | 85.2 | 98.1 | Digital,Analog | No | No | HDMI,DVI,VGA,DisplayPort |  | USB Hubs/Ports |  | Other | Flash card readers |  | HDMI,DVI,VGA,DisplayPort |  | USB 3.x |  |  | 27 | 310 | USB Hubs/Ports | USB 3.x |  | Ac Wall Outlet |  | No | 597 x 336 | No | Display Power Management Signaling |  | 0 | No | No |  |  | 27.3 | 354.5 | 272.7 | 233.3 | 202 |  |  | 43.5 | 0.44 |  | 0.32 | 0.44 | 0.32 |  |  | 43.3 | 0.51 |  | 0.39 | 50.31 | 1.4 | 0.5 |  |  | 0.95 |  | 0 | Monitor | 11890.3226 | 28 | 3.8 | 30 | 300 | 109895 | 109.895 | No | No | No | No | No | Yes | Yes | No | 135.8764 | 51 | 113.2812 | 113.2812 | 105.6312 | 105.6312 | 105.6312 | 105.6312 | 105.6312 | No | 4.3958 | 39.1042 | 39.1042 | 29.2588 | No | 0
1334 | 35 | 538 | 2014-01-06 | 2013-11-19 | 2013-12-24 | United States, Australia, New Zealand, Switzerland, Europe, Taiwan, Japan, Canada |  | 6 | Monitor |  | VA LCD |  | LED |  | 15.7 | 27.9 | 32 | 437.56 | 1.78 | 1440 | 2560 | 3.686 | 2560 x 1440 | 2560 x 1440 | 8425 | 60 | 178 | 178 | sRGB 112% | Yes | Yes | 60:1 | 60:1 | Digital,Analog | No | No | HDMI,DVI,VGA,DisplayPort |  | Flash Memory-card/Smart-card Reader |  | None |  |  | HDMI,DVI,VGA,DisplayPort |  | USB 3.x |  |  | 32 | 437.56 | Flash Memory-card/Smart-card Reader | USB 3.x |  | Ac Wall Outlet |  | No | 708.4/398.5 | No | Display Power Management Signaling |  |  | No | No |  |  | 6.2 | 258.4 | 300 | 181 | 201 |  |  | 43.75 | 0.43 | 0.43 | 0.41 | 0.43 | 0.41 |  |  | 44.64 | 0.46 | 0.46 | 0.44 | 89.91 | 1.4 | 0.5 | 0 | 38.55 | 0.93 |  | 0 | Monitor | 8423.9876 | 28 | 3.8 | 40 | 200 | 113065.504 | 113.0655 | No | No | No | No | No | Yes | Yes | No | 136.5859 | 76.512 | 113.9907 | 113.9907 | 102.5139 | 102.5139 | 102.5139 | 102.5139 | 102.5139 | No | 4.5226 | 39.2274 | 39.2274 | 40.6714 | Yes | 0
1335 | 26 | 833 | 2013-08-30 | 2013-07-19 | 2013-08-15 | United States, Australia, New Zealand, Switzerland, Europe, Taiwan, Japan, Canada | NA | 6 | Monitor | NA | TFT LCD | TFT LCD | LED | NA | 13.2 | 23.5 | 27 | 310.46 | 1.78 | 1440 | 2560 | 3.686 | 2560 x 1440 | 2560 x 1440 | 11884 | 60 | 178 | 178 | sRGB | Yes | Yes | 80 | 80 | Digital,Analog | No | Yes | HDMI,VGA,DVI,DisplayPort | Audio input, Earphone jack | USB Hubs/Ports | None | Built-In Speakers | None |  | HDMI,VGA,DVI,DisplayPort | Audio input, Earphone jack | USB 3.x | None | None | 27 | 310.46 | USB Hubs/Ports | USB 3.x | None | Ac Wall Outlet | None | No | 335.66x596.74 | No | Display Power Management Signaling | None |  | No | Yes | Yes | Brightness Can Be Set | 7 | 360 | 360 | 250 | 200 | 32.54 | 54.4 | 54.33 | 0.88 |  | 0.37 | 0.88 | 0.37 | 32.87 | 53.7 | 53.64 | 1.04 |  | 0.39 | 38.64 | 1.2 | 0.5 |  | 28.98 | 0.5 |  | 0 | Monitor | 11872.705 | 28 | 3.8 | 30 | 300 | 111765.6 | 111.7656 | Yes | No | No | No | No | Yes | Yes | No | 171.5865 | 51.092 | 148.9913 | 145.307 | 137.6432 | 137.6432 | 137.6432 | 137.6432 | 137.6432 | No | 4.4706 | 49.8594 | 48.3943 | 29.301 | No | 0
1336 | 24 | 527 | 2014-09-26 | 2014-11-25 | 2014-09-30 | United States, Australia, New Zealand, Switzerland, Europe, Taiwan, Japan, Canada | NA | 6 | Monitor | NA | TFT LCD | TFT LCD | LED | NA | 15.7 | 27.9 | 32 | 437.59 | 1.78 | 1440 | 2560 | 3.686 | 2560 x 1440 | 2560 x 1440 | 8424 | 60 | 178 | 178 | sRGB | Yes | Yes | 76 | 76 | Digital,Analog | No | Yes | HDMI,VGA,DVI,USB 3.0,DisplayPort | None | USB Hubs/Ports | None | Built-In Speakers | None |  | HDMI,VGA,DVI,USB 3.0,DisplayPort | None | USB 3.x | None | None | 32 | 437.59 | USB Hubs/Ports | USB 3.x | None | Ac Wall Outlet | NA | No | 708.5x398.5 | No | Display Power Management Signaling | None |  | No | No | No |  | 11.7 | 290.1 | 300 | 264.1 | 200 |  |  | 54.6 | 0.37 |  | 0.25 | 0.37 | 0.25 |  |  | 53.59 | 0.46 |  | 0.3 | 51.38 | 1.2 | 0.5 | 0 | 38.54 | 0.96 |  | 0 | Monitor | 8423.41 | 28 | 3.8 | 40 | 200 | 126944.859 | 126.9449 | No | No | No | No | No | Yes | Yes | No | 169.5104 | 76.518 | 146.9152 | 146.9152 | 135.4375 | 135.4375 | 135.4375 | 135.4375 | 135.4375 | No | 5.0778 | 49.5222 | 49.5222 | 40.674 | No | 0
1337 | 21 | 327 | 2014-04-07 | 2014-03-11 | 2014-03-20 | United States, Australia, New Zealand, Switzerland, Europe, Taiwan, Japan, Canada |  | 6 | Monitor |  | IPS LCD |  | LED |  | 13.2 | 23.5 | 27 | 310.47 | 1.78 | 1440 | 2560 | 3.686 | 2560 x 1440 | 2560 x 1440 | 11874 | 60 | 178 | 178 | 0.99 | Yes | Yes | 110:1 | 110:1 | Digital | Yes | Yes | HDMI,DVI,Thunderbolt,DisplayPort |  | USB Hubs/Ports |  | None |  |  | HDMI,DVI,Thunderbolt,DisplayPort |  | USB 3.x |  |  | 27 | 310.47 | USB Hubs/Ports | USB 3.x |  | Ac Wall Outlet |  | No | 596.74 mm X 335.66 mm | No | Display Power Management Signaling |  |  | No | No |  |  | 0.1 | 335.5 | 350 | 306.5 | 200 |  |  | 56.78 | 1 | 0.52 | 0.26 | 1 | 0.26 |  |  | 55.99 | 1.1 | 0.59 | 0.37 | 67.67 | 1.2 | 0.5 |  | 29 | 0.98 |  | 0 | Monitor | 11872.3226 | 28 | 3.8 | 30 | 300 | 104162.685 | 104.1627 | No | No | No | No | No | Yes | Yes | No | 179.7815 | 51.094 | 157.1863 | 157.1863 | 149.5222 | 149.5222 | 149.5222 | 149.5222 | 149.5222 | No | 4.1665 | 52.6135 | 52.6135 | 29.3019 | No | 0
1338 | 15 | 929 | 2011-07-20 | 2013-05-16 | 2013-05-23 | United States, Australia, New Zealand, Switzerland, Europe, Taiwan, Japan, Canada | Updated Cert ID | 6 | Monitor |  | IPS LCD |  | LED |  | 13.2 | 23.5 | 27 | 310.3 | 1.78 | 1440 | 2560 | 3.686 | 2560 x 1440 | 2560 x 1440 | 11880 | 60 | 178 | 178 | sRGB | Yes | Yes | 175 | 200 | Digital | No | Yes | Other,IEEE 1394,Thunderbolt | USB 2.0 | USB Hubs/Ports,Ethernet,Thunderbolt |  | Other,Built-In Speakers | Built-in Camera##Built-in Microphone |  | Other,IEEE 1394,Thunderbolt | USB 2.0 | Gigabit Ethernet |  |  | 27 | 310.3 | USB Hubs/Ports,Ethernet,Thunderbolt | Gigabit Ethernet |  | Ac Wall Outlet |  | No | 597 x 336 | No | Display Power Management Signaling |  |  | No | Yes | Yes | Brightness Can Be Set | 20 | 374 | 374 |  | 200 | 40.73 | 103.66 | 66.85 | 1.02 | 0.41 | 0.43 | 1.02 | 0.43 | 40.62 | 102.03 | 65.94 | 1.04 | 0.47 | 0.45 | 71.5 | 2.2 | 0.5 | 3.86 | 28.99 | 0.97 |  | 0 | Monitor | 11878.8269 | 28 | 3.8 | 30 | 300 | 116052.2 | 116.0522 | Yes | Yes | No | No | No | Yes | Yes | No | 210.77 | 51.06 | 188.1748 | 184.492 | 176.833 | 176.833 | 176.833 | 176.833 | 176.833 | No | 4.6421 | 62.2079 | 60.7436 | 29.2863 | No | 0
1339 | 4 | 1227 | 2012-09-15 | 2012-11-08 | 2012-11-14 | United States, Australia, Europe, Japan | China, Korea | 6 | Monitor |  | AH In-plane switching | AH In-plane switching | LED |  | 13.2 | 23.5 | 27 | 310.5 | 1.78 | 1440 | 2560 | 3.69 | 2560 x 1440 | 2560 x 1440 | 11872 | 60 | 170 | 170 | sRGB 103%, Adobe RGB 103% | Yes | Yes | 94.4 | 108.3 | Digital | No | No | HDMI,DVI,USB 3.0,DisplayPort |  | USB Hubs/Ports,Flash Memory-card/Smart-card Reader,DisplayPort |  | None |  |  | HDMI,DVI,USB 3.0,DisplayPort |  | USB 3.x |  |  | 27 | 310.5 | USB Hubs/Ports,Flash Memory-card/Smart-card Reader,DisplayPort | USB 3.x |  | Ac Wall Outlet |  | No | 597 X 336 | No | Display Power Management Signaling |  | 1 | No | No |  |  | 16.7 | 342 | 400 | 246 | 200 |  |  | 43.05 | 0.68 |  | 0.29 | 0.68 | 0.29 |  |  | 43.35 | 0.72 |  | 0.35 | 50.3 | 1.4 | 0.5 |  |  | 0.47 |  | 0 | Monitor | 11884.058 | 28 | 3.8 | 30 | 300 | 106191 | 106.191 | No | No | No | No | No | Yes | Yes | No | 135.8632 | 51.1 | 113.2435 | 113.2435 | 105.5785 | 105.5785 | 105.5785 | 105.5785 | 105.5785 | No | 4.2476 | 38.8024 | 38.8024 | 29.3046 | No | 0
1340 | 5 | 711 | 2014-08-20 | 2014-07-02 | 2014-08-11 | United States, Australia, New Zealand, Switzerland, Europe, Taiwan, Japan, Canada |  | 6 | Monitor |  | VA LCD |  | LED |  | 20.7 | 11.7 | 23.8 | 242 | 1.78 | 1440 | 2560 | 3.7 | 2560 x 1440 | 2560 x 1440 | 15233 | 60 | 178 | 178 | sRGB 109% | Yes | Yes | 60:1 | 60:1 | Digital,Analog | Yes | No | HDMI,DVI,DisplayPort |  | None |  | None |  |  | HDMI,DVI,DisplayPort |  | None |  |  | 23.8 | 242 | None | None |  | Ac Wall Outlet |  | No | 526.8 mm/296.4 mm/604.5 mm/23.8 Inch: (H/V/D/D_Inch) | No | Display Power Management Signaling |  |  | No | No |  |  | 0.4 | 301 | 300 | 241 | 202.6 |  |  | 19.9 | 0.2 |  | 0.1 | 0.2 | 0.1 |  |  | 19.3 | 0.2 |  | 0.2 | 42.4 | 0.5 | 0.5 |  |  | 0.42 |  | 0 | Monitor | 15289.2562 | 24 | 3.8 | 30 | 300 | 72842 | 72.842 | No | No | No | No | No | Yes | Yes | No | 62.1522 | 41.4 | 39.4712 | 39.4712 | 33.2612 | 33.2612 | 33.2612 | 33.2612 | 33.2612 | Yes | 2.9137 | 16.9863 | 16.9863 | 22.9719 | Yes | 0
1341 | 6 | 566 | 2015-01-15 | 2015-01-08 | 2015-03-02 | United States |  | 6 | Monitor |  | LED | LED | LED |  | 24.2 | 15.8 | 28.9 | 381.62 | 1.6 | 1600 | 2560 | 4.096 | 2560 x 1600 | 2560 x 1600 | 10733 | 60 | 178 | 178 | sRGB 99% | Yes | Yes | 1000:1 | 1000:1 | Digital | Yes | No | HDMI,DVI,DisplayPort |  | DisplayPort |  | Built-In Speakers |  |  | HDMI,DVI,DisplayPort |  | DisplayPort |  |  | 28.9 | 381.62 | DisplayPort | DisplayPort |  | Other | AC/DC Adapter | No | 614.28 x 400.80 | No | Display Power Management Signaling |  |  | No | No |  |  | 1 | 416.2 | 370 |  | 290.9 |  |  | 59.09 | 0.48 |  | 0.32 | 0.48 | 0.32 | [6 empty] | 48.24 | 0.5 | 0.5 |  | 84.42 | 0.55 |  | 1 | Monitor | 10733.1901 | 28 | 5 | 30 | 400 | 158830.244 | 158.8302 | No | No | No | No | No | Yes | Yes | No | 183.9031 | 65.324 | 158.7946 | 158.7946 | 148.996 | 148.996 | 148.996 | 148.996 | 148.996 | No | 6.3532 | 52.7368 | 52.7368 | 35.737 | No | 0
1342 | 38 | 1110 | 2013-07-01 | 2013-08-20 | 2013-08-21 | United States, Australia, New Zealand, Switzerland, Europe, Taiwan, Japan, Canada |  | 6 | Monitor |  | TN LCD |  | LED |  | 11.5 | 20.5 | 23.5 | 236.9 | 1.78 | 1080 | 1920 | 2.074 | 1920 x 1080 | 1920 x 1080 | 8752 | 60 | 178 | 170 | N/A | No | No |  |  | Digital,Analog | No | Yes | VGA,DVI |  | None |  | None |  |  | VGA,DVI |  | None |  |  | 23.5 | 236.9 | None | None |  | Ac Wall Outlet |  | No | 521 x 293 | No | Display Power Management Signaling |  | 5 | No | No |  |  | 21.5 | 305.4 | 300 | 302.1 | 200.7 |  |  | 14.2 | 0.06 |  | 0.05 | 0.06 | 0.05 |  |  | 14.36 | 0.06 |  | 0.05 | 22.7 | 0.5 | 0.5 |  |  | 0.48 |  | 0 | Monitor | 8754.7488 | 24 | 2.5 | 30 | 300 | 72349.26 | 72.3493 | No | No | No | No | No | No | No | No | 43.8788 | 40.38 | 31.1652 | 31.1652 | 31.1652 | 31.1652 | 31.1652 | 31.1652 | 31.1652 | Yes | 2.894 | 11.306 | 11.306 | 22.496 | Yes | 0
1343 | 38 | 1124 | 2013-11-10 | 2014-01-02 | 2014-01-09 | United States, Australia, New Zealand, Switzerland, Europe, Taiwan, Japan, Canada | NA | 6 | Monitor | NA | TN LCD | NA | LED | NA | 11.8 | 20.9 | 24 | 246.22 | 1.78 | 1080 | 1920 | 2.074 | 1920 x 1080 | 1920 x 1080 | 8408 | 60 | 170 | 160 | 72% type | No | No | NA | NA | Digital,Analog | Yes | Yes | HDMI,VGA | None | None | None | None | None |  | HDMI,VGA | None | None | None | None | 24 | 246.22 | None | None | None | Ac Wall Outlet | None | No | 531x298 | No | Display Power Management Signaling | None |  | No | No | No |  | 21.3 | 317.9 | 250 | 312.8 | 200 |  |  | 14.75 | 0.19 |  | 0.13 | 0.19 | 0.13 | 14.98 |  |  | 0.23 |  | 0.16 | 23.24 | 0.5 | 0.5 | 0 | 0 | 0.5 |  | 0 | Monitor | 8423.3612 | 26 | 2.5 | 30 | 300 | 78273.338 | 78.2733 | No | No | No | No | No | No | No | No | 46.3054 | 42.244 | 33.5917 | 33.5917 | 33.5917 | 33.5917 | 33.5917 | 33.5917 | 33.5917 | Yes | 3.1309 | 11.6191 | 11.6191 | 23.3653 | Yes | 0
1344 | 38 | 1155 | 2014-11-05 | 2014-11-18 | 2014-11-24 | United States, Australia, New Zealand, Switzerland, Europe, Taiwan, Japan, Canada |  | 6 | Monitor |  | TN LCD |  | LED |  | 13.2 | 23.5 | 27 | 311.7 | 1.78 | 1080 | 1920 | 2.074 | 1920 x 1080 | 1920 x 1080 | 6653 | 60 | 178 | 178 | N/A | No | No |  |  | Digital,Analog | Yes | Yes | HDMI,VGA |  | None |  | None |  |  | HDMI,VGA |  | None |  |  | 27 | 311.7 | None | None |  | Ac Wall Outlet |  | No | 598 x 336 | No | Display Power Management Signaling |  | 5 | No | No |  |  | 27.2 | 315.1 | 300 | 313.8 | 204.8 |  |  | 17.83 | 0.15 |  | 0.09 | 0.15 | 0.09 |  |  | 17.73 | 0.18 |  | 0.14 | 29.1 | 0.5 | 0.5 |  |  | 0.46 |  | 0 | Monitor | 6653.8338 | 28 | 2.5 | 30 | 300 | 98216.67 | 98.2167 | No | No | No | No | No | No | No | No | 55.5209 | 51.34 | 42.8073 | 42.8073 | 42.8073 | 42.8073 | 42.8073 | 42.8073 | 42.8073 | Yes | 3.9287 | 13.9013 | 13.9013 | 29.4145 | Yes | 0
1345 | 38 | 1231 | 2015-05-01 | 2015-02-11 | 2015-03-02 | United States, Australia, New Zealand, Switzerland, Europe, Taiwan, Japan, Canada |  | 6 | Monitor |  | TN LCD |  | LED |  | 13.4 | 24.4 | 27.9 | 328.5 | 1.78 | 2160 | 3840 | 8.294 | 3840 x 2160 | 3840 x 2160 | 25252 | 60 | 170 | 160 | N/A | No | No |  |  | Digital | Yes | No | HDMI,DisplayPort |  | None |  | None |  |  | HDMI,DisplayPort |  | None |  |  | 27.9 | 328.5 | None | None |  | Ac Wall Outlet |  | No | 621mm x 341mm | No | Display Power Management Signaling |  | 5 | No | No |  |  | 8.2 | 405.5 | 400 | 403.3 | 205.7 |  |  | 25.33 | 0.19 |  | 0.17 | 0.19 | 0.17 |  |  | 25.48 | 0.22 |  | 0.2 | 62.9 | 0.5 | 0.5 |  |  | 0.46 |  | 0 | Monitor | 25248.0974 | 28 | 8 | 30 | 400 | 133206.75 | 133.2067 | No | No | No | No | No | No | Yes | No | 78.7436 | 54.7 | 27.9014 | 27.9014 | 19.6964 | 19.6964 | 19.6964 | 19.6964 | 19.6964 | Yes | 5.3283 | 20.0017 | 20.0017 | 30.9478 | Yes | 0
1346 | 38 | 1232 | 2015-05-01 | 2015-03-06 | 2015-03-10 | United States, Australia, New Zealand, Switzerland, Europe, Taiwan, Japan, Canada |  | 6 | Monitor |  | TN LCD |  | LED |  | 13.4 | 24.4 | 27.9 | 328.5 | 1.78 | 2160 | 3840 | 8.294 | 3840 x 2160 | 3840 x 2160 | 25252 | 60 | 170 | 160 | N/A | No | No |  |  | Digital | No | No | HDMI,Other,USB 3.0,DisplayPort | audio-out | USB Hubs/Ports |  | None |  |  | HDMI,Other,USB 3.0,DisplayPort | audio-out | USB 3.x |  |  | 27.9 | 328.5 | USB Hubs/Ports | USB 3.x |  | Ac Wall Outlet |  | No | 621mm x 341mm | No | Display Power Management Signaling |  | 5 | No | No |  |  | 5.5 | 339.1 | 300 | 339 | 202.5 |  |  | 27.07 | 0.24 | 0.24 | 0.22 | 0.24 | 0.22 |  |  | 27.33 | 0.28 | 0.28 | 0.26 | 62.9 | 1.2 | 0.5 |  |  | 0.58 |  | 0 | Monitor | 25248.0974 | 28 | 8 | 30 | 300 | 111394.35 | 111.3944 | No | No | No | No | No | No | Yes | No | 84.3632 | 54.7 | 33.521 | 33.521 | 25.316 | 25.316 | 25.316 | 25.316 | 25.316 | Yes | 4.4558 | 22.6142 | 22.6142 | 30.9478 | Yes | 0
1347 | 51 | 922 | 2015-04-09 | 2015-04-14 | 2015-04-21 | United States, Canada | NA | 6 | Monitor | NA | TFT LCD | TFT LCD | LED | NA | 13.4 | 24.4 | 28 | 327.58 | 1.78 | 2160 | 3840 | 8.394 | 3840 x 2160 | 3840 x 2160 | 25368 | 60 | 170 | 160 | 72% (Type) | Yes | No | NA | NA | Digital | Yes | Yes | HDMI,DVI,DisplayPort | None | None | None | None | None |  | HDMI,DVI,DisplayPort | None | None | None | NA | 28 | 327.58 | None | None | NA | Ac Wall Outlet | NA | No | 620x341 | No | Display Power Management Signaling | None |  | No | No | No |  | 41 | 399.5 | 300 | 233.9 | 200.3 |  |  | 26.6 | 0.36 |  | 0.33 | 0.36 | 0.33 | [6 empty] | 62.7 | 0.5 | 0.5 | 0 | 0 | 0.5 |  | 0 | Monitor | 25624.275 | 28 | 8 | 30 | 300 | 130868.21 | 130.8682 | No | No | No | No | No | No | Yes | No | 83.6054 | 54.516 | 32.1502 | 32.1502 | 23.9728 | 23.9728 | 23.9728 | 23.9728 | 23.9728 | Yes | 5.2347 | 21.3653 | 21.3653 | 30.864 | Yes | 0
1348 | 52 | 1359 | 2014-08-26 | 2014-08-27 | 2014-08-28 | United States, Australia, New Zealand, Switzerland, Europe, Taiwan, Japan, Canada | Change applicant address | 6 | Monitor | NA | TFT LCD | TFT LCD | LED | NA | 11.5 | 20.5 | 23.6 | 236.92 | 1.78 | 1080 | 1920 | 2.074 | 1920 x 1080 | 1920 x 1080 | 8752 | 60 | 170 | 160 | 72% of NTSC | Yes | No | NA | NA | Digital,Analog | No | Yes | VGA,Other | DVI OUTPUT | USB Hubs/Ports,Ethernet | None | None | None |  | VGA,Other | DVI OUTPUT | Fast Ethernet | None | None | 23.6 | 236.92 | USB Hubs/Ports,Ethernet | Fast Ethernet | None | Ac Wall Outlet | None | No | 521.28X293.22 | No | Display Power Management Signaling | None |  | No | No | No |  | 15.5 | 300 | 300 | 290 | 200 |  |  | 14.85 | 0.34 |  | 0.3 | 0.34 | 0.3 |  |  | 15.28 | 0.38 |  | 0.33 | 22.66 | 0.7 | 0.5 | 0 | 0 | 0.5 |  | 0 | Monitor | 8754.0098 | 24 | 2.5 | 30 | 300 | 71076 | 71.076 | No | Yes | No | No | No | No | No | No | 47.4661 | 40.384 | 34.7524 | 34.7524 | 34.7524 | 34.7524 | 34.7524 | 34.7524 | 34.7524 | Yes | 2.843 | 12.007 | 12.007 | 22.4979 | Yes | 0
1349 | 52 | 1325 | 2012-06-01 | 2013-05-07 | 2013-05-30 | United States, Australia, New Zealand, Switzerland, Europe, Taiwan, Japan, Canada |  | 6 | Monitor |  | IPS LCD |  | LED |  | 11.5 | 20.5 | 23.6 | 236.8 | 1.78 | 1080 | 1920 | 2.074 | 1920 x 1080 | 1920 x 1080 | 8752 | 60 | 178 | 170 | RGB | No | No |  |  | Digital,Analog | No | Yes | VGA,DVI,DisplayPort |  | USB Hubs/Ports |  | Built-In Speakers |  |  | VGA,DVI,DisplayPort |  | USB 2.x |  |  | 23.6 | 236.8 | USB Hubs/Ports | USB 2.x |  | Ac Wall Outlet |  | No | 521.28 x 293.22 | No | Display Power Management Signaling |  |  | No | No |  |  | 11.3 | 286.3 | 286.3 | 270.1 | 200.3 |  |  | 15 | 0.35 | 0.33 | 0.29 | 0.35 | 0.29 |  |  | 15.2 | 0.43 | 0.4 | 0.36 | 22.66 | 1 | 0.5 |  |  | 0.56 |  | 0 | Monitor | 8758.4459 | 24 | 2.5 | 30 | 200 | 67795.84 | 67.7958 | No | No | No | No | No | No | No | No | 47.9829 | 40.36 | 35.2693 | 35.2693 | 35.2693 | 35.2693 | 35.2693 | 35.2693 | 35.2693 | Yes | 2.7118 | 12.2882 | 12.2882 | 22.4866 | Yes | 0
1350 | 52 | 1377 | 2015-01-05 | 2014-12-05 | 2014-12-08 | United States, Australia, New Zealand, Switzerland, Europe, Taiwan, Japan, Canada |  | 6 | Monitor |  | TN LCD |  | LED |  | 13.2 | 23.5 | 27 | 310.5 | 1.78 | 2160 | 3840 | 8.294 | 3840 x 2160 | 3840 x 2160 | 26716 | 60 | 178 | 178 | N/A | No | No |  |  | Digital | No | Yes | HDMI,DisplayPort |  | USB Hubs/Ports |  | None |  |  | HDMI,DisplayPort |  | USB 3.x |  |  | 27 | 310.5 | USB Hubs/Ports | USB 3.x |  | Ac Wall Outlet |  | No | 597mm x 336mm | No | Display Power Management Signaling |  | 1 | No | No |  |  | 17.7 | 423.8 | 400 | 416.7 | 200.1 |  |  | 24.15 | 0.33 | 0.31 | 0.19 | 0.33 | 0.19 |  |  | 24.75 | 0.4 | 0.36 | 0.24 | 60.1 | 1.2 | 0.5 |  |  | 0.77 |  | 0 | Monitor | 26711.7552 | 28 | 8 | 30 | 400 | 131589.9 | 131.5899 | No | No | No | No | No | No | Yes | No | 75.9229 | 51.1 | 25.0807 | 25.0807 | 17.4157 | 17.4157 | 17.4157 | 17.4157 | 17.4157 | Yes | 5.2636 | 18.8864 | 18.8864 | 29.3046 | Yes | 0
1351 | 38 | 1225 | 2015-05-01 | 2015-03-13 | 2015-03-19 | United States, Australia, New Zealand, Switzerland, Europe, Taiwan, Japan, Canada |  | 6 | Monitor |  | TN LCD |  | LED |  | 11.5 | 20.5 | 23.5 | 236.9 | 1.78 | 2160 | 3840 | 8.294 | 3840 x 2160 | 3840 x 2160 | 35010 | 60 | 178 | 178 | N/A | No | No |  |  | Digital | No | No | HDMI,Other,USB 3.0,DisplayPort | audio-out | USB Hubs/Ports |  | None |  |  | HDMI,Other,USB 3.0,DisplayPort | audio-out | USB 3.x |  |  | 23.5 | 236.9 | USB Hubs/Ports | USB 3.x |  | Ac Wall Outlet |  | No | 521mm x 293mm | No | Display Power Management Signaling |  | 5 | No | No |  |  | 6.1 | 320.5 | 300 | 320.4 | 200.8 |  |  | 28.56 | 0.22 | 0.21 | 0.2 | 0.22 | 0.2 |  |  | 28.72 | 0.26 | 0.26 | 0.24 | 49.3 | 1.2 | 0.5 |  |  | 0.57 |  | 0 | Monitor | 35010.553 | 24 | 8 | 30 | 300 | 75926.45 | 75.9265 | No | No | No | No | No | No | Yes | No | 88.8176 | 40.38 | 37.9754 | 37.9754 | 31.9184 | 31.9184 | 31.9184 | 31.9184 | 31.9184 | Yes | 3.0371 | 25.5229 | 25.5229 | 22.496 | No | 0
1352 | 52 | 1379 | 2015-01-14 | 2015-01-14 | 2015-01-16 | United States, Australia, New Zealand, Switzerland, Europe, Taiwan, Japan, Canada | NA | 6 | Monitor | NA | TFT LCD | TFT LCD | LED | NA | 11.5 | 20.5 | 23.6 | 236.92 | 1.78 | 2160 | 3840 | 8.294 | 3840 x 2160 | 3840 x 2160 | 35010 | 60 | 178 | 178 | 72% of NTSC | Yes | No | NA | NA | Digital | Yes | Yes | HDMI,DisplayPort | NA | None | None | Built-In Speakers | None |  | HDMI,DisplayPort | NA | None | None | None | 23.6 | 236.92 | None | None | None | Ac Wall Outlet | None | No | 521.28x293.22 | No | Display Power Management Signaling | None |  | No | No | No |  | 8 | 304.5 | 310 | 255.5 | 200 |  |  | 27.55 | 0.24 |  | 0.21 | 0.24 | 0.21 |  |  | 26.4 | 0.3 |  | 0.25 | 49.31 | 0.5 | 0.5 | 0 | 0 | 0.46 |  | 0 | Monitor | 35007.5975 | 24 | 8 | 30 | 300 | 72142.14 | 72.1421 | No | No | No | No | No | No | Yes | No | 85.8349 | 40.384 | 34.9926 | 34.9926 | 28.935 | 28.935 | 28.935 | 28.935 | 28.935 | Yes | 2.8857 | 24.6643 | 24.6643 | 22.4979 | No | 0
1353 | 4 | 981 | 2014-10-10 | 2014-08-19 | 2014-09-06 | United States, Australia, New Zealand, Switzerland, Europe, Taiwan, Japan, Canada |  | 6 | Monitor |  | IPS LCD |  | LED |  | 11.7 | 20.7 | 23.8 | 242.18 | 1.78 | 2160 | 3840 | 8.294 | 3840 x 2160 | 3840 x 2160 | 34249 | 60 | 178 | 178 | sRGB 117% | Yes | Yes | 60:1 | 60:1 | Digital,Analog | No | No | HDMI,DVI,DisplayPort |  | None |  | None |  |  | HDMI,DVI,DisplayPort |  | None |  |  | 23.8 | 242.18 | None | None |  | Ac Wall Outlet |  | No | 527 mm/296.5 mm/604.7 mm/23.8 Inch: (H/V/D/D_Inch) | No | Display Power Management Signaling |  |  | No | No | No |  | 0.4 | 326.9 | 350 | 222.1 | 200.4 |  |  | 29.5 | 0.99 |  | 0.3 | 0.99 | 0.3 |  |  | 29.59 | 1.02 |  | 0.31 | 64.93 | 1.2 | 0.5 |  |  | 0.94 |  | 0 | Monitor | 34247.2541 | 24 | 8 | 30 | 300 | 79168.642 | 79.1686 | No | No | No | No | No | Yes | Yes | No | 96.0841 | 41.436 | 45.2418 | 45.2418 | 39.0264 | 39.0264 | 39.0264 | 39.0264 | 39.0264 | Yes | 3.1667 | 26.3333 | 26.3333 | 22.9887 | No | 0
1354 | 4 | 992 | 2014-01-13 | 2013-12-16 | 2013-12-19 | United States, Australia, New Zealand, Switzerland, Europe, Taiwan, Japan, Canada | NA | 6 | Monitor | NA | TN LCD | NA | LED | NA | 13.4 | 24.5 | 28 | 328.6 | 1.78 | 2160 | 3840 | 8.294 | 3840 x 2160 | 3840 x 2160 | 25241 | 30 | 170 | 160 | 72% of NTSC | Yes | No | NA | NA | Digital | No | Yes | HDMI,USB 3.0,DisplayPort | NA | USB Hubs/Ports | NA | None | NA |  | HDMI,USB 3.0,DisplayPort | NA | USB 3.x | NA | NA | 28 | 328.6 | USB Hubs/Ports | USB 3.x | NA | Ac Wall Outlet | NA | No | 621x341 | No | Display Power Management Signaling | NA |  | No | No | No |  | 0.2 | 332 | 300 | 276 | 200 |  |  | 32.5 | 0.55 |  | 0.15 | 0.55 | 0.15 |  |  | 32.3 | 0.63 |  | 0.21 | 62.96 | 1.2 | 0.5 | 0 | 0 | 0.5 |  | 0 | Monitor | 25240.4139 | 28 | 8 | 30 | 300 | 109095.2 | 109.0952 | No | No | No | No | No | No | Yes | No | 102.7767 | 54.72 | 51.9345 | 51.9345 | 43.7265 | 43.7265 | 43.7265 | 43.7265 | 43.7265 | Yes | 4.3638 | 28.1362 | 28.1362 | 30.9569 | Yes | 0
1355 | 5 | 479 | 2014-06-06 | 2014-06-30 | 2014-07-02 |  |  | 6 | Monitor |  | TN LCD |  | LED |  | 14 | 24 | 14.5 | 318 | 1.78 | 2160 | 3840 | 8.294 | 3840 x 2160 | 3840 x 2160 | 318 | 60 | 170 | 160 | N/A | No | No |  |  | Digital | No | No | HDMI,DVI,DisplayPort |  | USB Hubs/Ports |  | None |  |  | HDMI,DVI,DisplayPort |  | USB 3.x |  |  | 14.5 | 318 | USB Hubs/Ports | USB 3.x |  | Other | Internal power supply | No | 614 x 346 | No | Display Power Management Signaling |  | 1 | No | No |  |  | 10.4 | 228.9 | 300 | 182.4 | 200.1 |  |  | 33.3 | 0.55 | 0.22 | 0.28 | 0.55 | 0.28 |  |  | 32.4 | 0.58 | 0.23 | 0.32 | 63 | 1.2 | 0.5 |  |  | 0.49 |  | 0 | Monitor | 26081.761 | 16 | 8 | 30 | 200 | 72790.2 | 72.7902 | No | No | No | No | No | No | Yes | No | 105.2295 | 52.6 | 54.3873 | 54.3873 | 46.4973 | 46.4973 | 46.4973 | 46.4973 | 46.4973 | Yes | 2.9116 | 30.3884 | 30.3884 | 29.9904 | No | 0
1356 | 38 | 1224 | 2015-05-01 | 2015-03-12 | 2015-03-16 | United States, Australia, New Zealand, Switzerland, Europe, Taiwan, Japan, Canada |  | 6 | Monitor |  | TN LCD |  | LED |  | 11.5 | 20.5 | 23.5 | 236.9 | 1.78 | 2160 | 3840 | 8.294 | 3840 x 2160 | 3840 x 2160 | 35010 | 60 | 178 | 178 | N/A | No | No |  |  | Digital | Yes | No | HDMI,Other,DisplayPort | audio-out | None |  | None |  |  | HDMI,Other,DisplayPort | audio-out | None |  |  | 23.5 | 236.9 | None | None |  | Ac Wall Outlet |  | No | 521mm x 293mm | No | Display Power Management Signaling |  | 5 | No | No |  |  | 5.6 | 278.8 | 300 | 276.1 | 203.1 |  |  | 34.26 | 0.17 |  | 0.15 | 0.17 | 0.15 |  |  | 33.86 | 0.21 |  | 0.19 | 49.3 | 0.5 | 0.5 |  |  | 0.52 |  | 0 | Monitor | 35010.553 | 24 | 8 | 30 | 200 | 66047.72 | 66.0477 | No | No | No | No | No | No | Yes | No | 106.0091 | 40.38 | 55.1669 | 55.1669 | 49.1099 | 49.1099 | 49.1099 | 49.1099 | 49.1099 | No | 2.6419 | 31.6181 | 31.6181 | 22.496 | No | 0
1357 | 19 | 866 | 2014-03-01 | 2014-02-28 | 2014-03-04 | United States, Australia, New Zealand, Switzerland, Europe, Taiwan, Japan, Canada |  | 6 | Monitor |  | TN LCD |  | LED |  | 13.6 | 24.2 | 27.8 | 329.1 | 1.78 | 2160 | 3840 | 8.294 | 3840 x 2160 | 3840 x 2160 | 25202 | 60 | 170 | 160 | N/A | No | No |  |  | Digital,Analog | No | No | HDMI,VGA,Other,DisplayPort | HDMI with MHL function | USB Hubs/Ports |  | None |  |  | HDMI,VGA,Other,DisplayPort | HDMI with MHL function | USB 2.x |  |  | 27.8 | 329.1 | USB Hubs/Ports | USB 2.x |  | Other | External power supply | No | 614mm x 346mm | No | Display Power Management Signaling |  | 15 | No | No |  |  | 0 | 269 | 200 | 251 | 202 |  |  | 34.7 | 0.2 |  | 0.2 | 0.2 | 0.2 |  |  | 35.4 | 0.29 |  | 0.28 | 63 | 1.7 | 0.5 |  |  | 0.5 |  | 0 | Monitor | 25202.0662 | 28 | 8 | 30 | 200 | 88527.9 | 88.5279 | No | No | No | No | No | No | Yes | No | 107.529 | 54.82 | 56.6868 | 56.6868 | 48.4638 | 48.4638 | 48.4638 | 48.4638 | 48.4638 | Yes | 3.5411 | 31.1589 | 31.1589 | 31.0024 | No | 0
1358 | 13 | 1169 | 2015-02-16 | 2015-01-26 | 2015-02-05 | United States, Australia, New Zealand, Switzerland, Europe, Taiwan, Japan, Canada |  | 6 | Monitor | NA | TFT LCD | TFT LCD | LED | NA | 15.7 | 27.9 | 32 | 437.63 | 1.78 | 2160 | 3840 | 8.294 | 3840 x 2160 | 3840 x 2160 | 18953 | 60 | 178 | 178 | sRGB | Yes | No | NA | NA | Digital | Yes | Yes | HDMI,DisplayPort | None | USB Hubs/Ports | None | Built-In Speakers | None |  | HDMI,DisplayPort | None | USB 2.x | None | None | 32 | 437.63 | USB Hubs/Ports | USB 2.x | None | Ac Wall Outlet | None | No | 708.48x398.52 | No | Display Power Management Signaling | None |  | No | No | No |  | 10 | 330 | 330 | 260 | 200 |  |  | 35.71 | 0.45 |  | 0.37 | 0.45 | 0.37 |  |  | 35.93 | 0.48 |  | 0.4 | 79.03 | 1 | 0.5 | 0 | 0 | 0.46 |  | 0 | Monitor | 18952.0828 | 28 | 8 | 40 | 300 | 144417.9 | 144.4179 | No | No | No | No | No | No | Yes | No | 112.0492 | 76.526 | 61.2069 | 61.2069 | 49.728 | 49.728 | 49.728 | 49.728 | 49.728 | Yes | 5.7767 | 29.9333 | 29.9333 | 40.6775 | Yes | 0
1359 | 52 | 1364 | 2014-05-20 | 2014-05-05 | 2014-05-08 | United States, Australia, New Zealand, Switzerland, Europe, Taiwan, Canada |  | 6 | Monitor |  | IPS LCD |  | LED |  | 13.4 | 24.4 | 27.9 | 328.46 | 1.82 | 2160 | 3840 | 8.294 | 3840 x 2160 | 3840 x 2160 | 25252 | 30 | 170 | 160 | 72% of NTSC(Typ.) | No | No |  |  | Digital | Yes | No | HDMI,Other,DisplayPort |  | None |  | Built-In Speakers |  |  | HDMI,Other,DisplayPort |  | None |  |  | 27.9 | 328.46 | None | None |  | Ac Wall Outlet |  | No | none | No | Display Power Management Signaling |  | 1 | No | No |  |  | 0.4 | 278 | 270 | 277.5 | 201.1 |  |  | 36.88 | 0.43 |  | 0.25 | 0.43 | 0.25 |  |  | 36.71 | 0.43 |  | 0.26 | 62.94 | 0.5 | 0.5 |  |  | 0.43 |  | 0 | Monitor | 25251.1721 | 28 | 8 | 30 | 200 | 91311.88 | 91.3119 | No | No | No | No | No | No | Yes | No | 115.5225 | 54.692 | 64.6803 | 64.6803 | 56.4765 | 56.4765 | 56.4765 | 56.4765 | 56.4765 | No | 3.6525 | 33.2275 | 33.2275 | 30.9441 | No | 0
1360 | 25 | 1006 | 2014-07-15 | 2014-06-25 | 2014-06-30 |  | NA | 6 | Monitor | NA | TN LCD | NA | LED | NA | 13.2 | 23.5 | 28 | 309.87 | 1.78 | 2160 | 3840 | 8.294 | 3840 x 2160 | 3840 x 2160 | 26739 | 60 | 178 | 178 | 72% of NTSC | Yes | No | NA | NA | Digital | No | Yes | HDMI,DisplayPort | None | None | None | Built-In Speakers | None |  | HDMI,DisplayPort | None | None | None | None | 28 | 309.87 | None | None | None | Ac Wall Outlet | None | No | 596.2x335.3 | No | Display Power Management Signaling | None |  | No | No | No |  | 5.2 | 352 | 352 | 325 | 200 |  |  | 38.16 | 0.4 |  | 0.34 | 0.4 | 0.34 |  |  | 37.5 | 0.44 |  | 0.37 | 60.02 | 0.5 | 0.5 | 0 | 0 | 0.5 |  | 0 | Monitor | 26766.0632 | 28 | 8 | 30 | 300 | 109074.24 | 109.0742 | No | No | No | No | No | No | Yes | No | 119.2762 | 50.974 | 68.4339 | 68.4339 | 60.7878 | 60.7878 | 60.7878 | 60.7878 | 60.7878 | No | 4.363 | 33.797 | 33.797 | 29.2469 | No | 0
1361 | 52 | 1371 | 2014-12-18 | 2014-12-18 | 2014-12-31 | United States, Australia, New Zealand, Switzerland, Europe, Taiwan, Japan, Canada | NA | 6 | Monitor | NA | TFT LCD | TFT LCD | LED | NA | 13.4 | 24.5 | 28 | 328.3 | 1.78 | 2160 | 3840 | 8.294 | 3840 x 2160 | 3840 x 2160 | 25264 | 60 | 170 | 160 | 72% of NTSC | Yes | No | NA | NA | Digital | No | Yes | HDMI,DVI,DisplayPort | Audio In | USB Hubs/Ports | None | Built-In Speakers | None |  | HDMI,DVI,DisplayPort | Audio In | USB 3.x | None | None | 28 | 328.3 | USB Hubs/Ports | USB 3.x | None | Ac Wall Outlet | None | No | 621x341 | No | Display Power Management Signaling | None |  | No | No | No |  | 12 | 265 | 265 | 210 | 200 |  |  | 38.3 | 0.53 |  | 0.25 | 0.53 | 0.25 |  |  | 38.05 | 0.53 |  | 0.25 | 62.9 | 1.2 | 0.5 | 0 | 0 | 0.9 |  | 0 | Monitor | 25263.4785 | 28 | 8 | 30 | 200 | 86999.5 | 86.9995 | No | No | No | No | No | No | Yes | No | 120.4456 | 54.66 | 69.6034 | 69.6034 | 61.4044 | 61.4044 | 61.4044 | 61.4044 | 61.4044 | No | 3.48 | 34.82 | 34.82 | 30.9296 | No | 0
1362 | 35 | 539 | 2014-07-14 | 2014-06-25 | 2014-08-18 |  |  | 6 | Monitor |  | IPS LCD |  | LED |  | 15.7 | 27.9 | 32 | 437.63 | 1.78 | 2160 | 3840 | 8.294 | 3840 x 2160 | 3840 x 2160 | 18953 | 60 | 178 | 178 | sRGB 109% | Yes | Yes | 60:1 | 60:1 | Digital,Analog | No | No | HDMI,DVI,Other,DisplayPort | mini DP | USB Hubs/Ports,Flash Memory-card/Smart-card Reader |  | None |  |  | HDMI,DVI,Other,DisplayPort | mini DP | None |  |  | 32 | 437.63 | USB Hubs/Ports,Flash Memory-card/Smart-card Reader | None |  | Ac Wall Outlet |  | No | 708.5/398.5/812.9 | No | Display Power Management Signaling |  |  | No | No |  |  | 2.3 | 329.2 | 350 | 270.1 | 201.5 |  |  | 38.37 | 0.41 |  | 0.41 | 0.41 | 0.41 |  |  | 39.54 | 0.46 |  | 0.45 | 138.3 | 1.4 | 0.5 |  |  | 0.96 |  | 0 | Monitor | 18952.0828 | 28 | 8 | 40 | 300 | 144067.796 | 144.0678 | No | No | No | No | No | Yes | Yes | No | 119.977 | 76.526 | 69.1347 | 69.1347 | 57.6558 | 57.6558 | 57.6558 | 57.6558 | 57.6558 | Yes | 5.7627 | 32.6073 | 32.6073 | 40.6775 | Yes | 0
1363 | 5 | 483 | 2014-07-31 | 2014-06-26 | 2014-07-09 | United States, Australia, New Zealand, Switzerland, Europe, Taiwan, Japan, Canada |  | 6 | Monitor |  | TN LCD |  | LED |  | 16 | 28 | 32 | 438 | 1.78 | 2160 | 3840 | 8.294 | 3840 x 2160 | 3840 x 2160 | 275 | 60 | 178 | 178 | sRGB 100% | Yes | Yes | 121 | 102.5 | Digital | No | No | HDMI,DVI,DisplayPort |  | None |  | None |  |  | HDMI,DVI,DisplayPort |  | None |  |  | 32 | 438 | None | None |  | Ac Wall Outlet |  | No | 708 x 399 | No | Display Power Management Signaling |  | 2 | No | No |  |  | 0.4 | 317.2 | 400 | 273.4 | 201.2 |  |  | 39.83 | 0.32 | 0 | 0.26 | 0.32 | 0.26 |  |  | 39.92 | 0.35 | 0 | 0.29 | 94.15 | 1.2 | 0.5 |  |  | 0.95 |  | 0 | Monitor | 18936.0731 | 28 | 8 | 40 | 300 | 138933.6 | 138.9336 | No | No | No | No | No | Yes | Yes | No | 123.9409 | 76.6 | 73.0986 | 73.0986 | 61.6086 | 61.6086 | 61.6086 | 61.6086 | 61.6086 | Yes | 5.5573 | 34.2727 | 34.2727 | 40.7098 | Yes | 0
1364 | 5 | 476 | 2014-08-15 | 2014-07-22 | 2014-07-25 | United States, Australia, New Zealand, Switzerland, Europe, Taiwan, Japan, Canada |  | 6 | Monitor |  | TN LCD |  | LED |  | 13.2 | 23.5 | 26.9 | 309.9 | 1.78 | 2160 | 3840 | 8.294 | 3840 x 2160 | 3840 x 2160 | 26767 | 60 | 178 | 178 | N/A | No | No |  |  | Digital,Analog | No | No | HDMI,VGA,DVI,DisplayPort |  | USB Hubs/Ports |  | None |  |  | HDMI,VGA,DVI,DisplayPort |  | USB 3.x |  |  | 26.9 | 309.9 | USB Hubs/Ports | USB 3.x |  | Ac Wall Outlet |  | No | 596mm x 335mm | No | Display Power Management Signaling |  | 1 | No | No | No |  | 25 | 296 | 240 | 238 | 200 |  |  | 40.15 | 0.33 | 0.33 | 0.25 | 0.33 | 0.25 |  |  | 39.1 | 0.37 | 0.37 | 0.28 | 60 | 1.2 | 0.5 |  |  | 0.9 |  | 0 | Monitor | 26763.4721 | 28 | 8 | 30 | 200 | 91730.4 | 91.7304 | No | No | No | No | No | No | Yes | No | 124.9789 | 50.98 | 74.1367 | 74.1367 | 66.4897 | 66.4897 | 66.4897 | 66.4897 | 66.4897 | No | 3.6692 | 36.4808 | 36.4808 | 29.2497 | No | 0
1365 | 38 | 1236 | 2015-05-01 | 2015-03-13 | 2015-04-02 | United States, Australia, New Zealand, Switzerland, Europe, Taiwan, Japan, Canada |  | 6 | Monitor |  | TN LCD |  | LED |  | 15.4 | 27.4 | 31.5 | 423.5 | 1.78 | 2160 | 3840 | 8.294 | 3840 x 2160 | 3840 x 2160 | 19585 | 60 | 178 | 178 | N/A | No | No |  |  | Digital | No | No | HDMI,Other,USB 3.0,DisplayPort | audio-out | USB Hubs/Ports |  | None |  |  | HDMI,Other,USB 3.0,DisplayPort | audio-out | USB 3.x |  |  | 31.5 | 423.5 | USB Hubs/Ports | USB 3.x |  | Ac Wall Outlet |  | No | 697mm x 392mm | No | Display Power Management Signaling |  | 1 | No | No |  |  | 5.2 | 317.7 | 300 | 317.6 | 202 |  |  | 42.13 | 0.25 | 0.23 | 0.23 | 0.25 | 0.23 |  |  | 42.9 | 0.31 | 0.31 | 0.28 | 52.4 | 1.2 | 0.5 |  |  | 0.93 |  | 0 | Monitor | 19584.4156 | 28 | 8 | 40 | 300 | 134545.95 | 134.5459 | No | No | No | No | No | No | Yes | No | 130.5941 | 73.7 | 79.7519 | 79.7519 | 68.6969 | 68.6969 | 68.6969 | 68.6969 | 68.6969 | Yes | 5.3818 | 36.7482 | 36.7482 | 39.4426 | Yes | 0
1366 | 46 | 847 | 2015-03-31 | 2015-04-10 | 2015-05-04 | United States, Canada | NA | 6 | Monitor |  | VA LCD |  | LED |  | 15.5 | 27.5 | 31.5 | 425.27 | 1.77 | 3840 | 2160 | 8.294 | 2160 x 3840 | 2160 x 3840 | 19504 | 60 | 88 | 88 | sRGB 99% | Yes | Yes | 60 | 60 | Digital | No | Yes | HDMI,DVI,VGA,DisplayPort |  | USB Hubs/Ports |  | None |  |  | HDMI,DVI,VGA,DisplayPort |  | USB 3.x |  |  | 31.5 | 425.27 | USB Hubs/Ports | USB 3.x |  | Ac Wall Outlet |  | No | 698.4mm*392.85mm | No | Display Power Management Signaling |  | 10 | Yes | No |  |  | 14.6 | 292.4 | 300 | 213.3 | 195 |  |  | 42.45 | 0.54 |  | 0 | 0.54 | 0 | [6 empty] | 136.13 | 1.2 | 0.5 |  |  | 0.96 |  | 0 | Monitor | 19502.904 | 28 | 8 | 40 | 200 | 124348.948 | 124.3489 | No | No | No | No | No | Yes | Yes | No | 133.2265 | 74.054 | 82.3842 | 82.3842 | 71.2761 | 71.2761 | 71.2761 | 71.2761 | 71.2761 | Yes | 4.974 | 37.476 | 37.476 | 39.5977 | Yes | 0
1367 | 25 | 1007 | 2014-02-15 | 2014-01-29 | 2014-02-24 | United States, Australia, New Zealand, Switzerland, Europe, Taiwan, Japan, Canada | NA | 6 | Monitor | NA | TN LCD | NA | LED | NA | 13.4 | 24.4 | 28 | 328.23 | 1.78 | 2160 | 3840 | 8.294 | 3840 x 2160 | 3840 x 2160 | 25368 | 60 | 176 | 176 | 72% of NTSC | Yes | No | NA | NA | Digital | No | Yes | HDMI,DisplayPort | None | None | None | Built-In Speakers | None |  | HDMI,DisplayPort | None | None | None | None | 28 | 328.23 | None | None | None | Ac Wall Outlet | None | No | 620x341 | No | Display Power Management Signaling | None |  | No | No | No |  | 2.5 | 300 | 300 | 238 | 200 |  |  | 43.01 | 0.29 |  | 0.18 | 0.29 | 0.18 |  |  | 42.51 | 0.35 |  | 0.24 | 62.7 | 0.5 | 0.5 | 0 | 0 | 0.56 |  | 0 | Monitor | 25268.8663 | 28 | 8 | 30 | 300 | 98469 | 98.469 | No | No | No | No | No | No | Yes | No | 133.5199 | 54.646 | 82.6777 | 82.6777 | 74.4808 | 74.4808 | 74.4808 | 74.4808 | 74.4808 | No | 3.9388 | 39.0712 | 39.0712 | 30.9232 | No | 0
1368 | 25 | 1001 | 2014-10-31 | 2014-09-29 | 2014-09-30 | United States, Australia, New Zealand, Switzerland, Europe, Taiwan, Japan, Canada |  | 6 | Monitor |  | VA LCD |  | LED |  | 15.7 | 27.9 | 32 | 437.63 | 1.78 | 2160 | 3840 | 8.294 | 3840 x 2160 | 3840 x 2160 | 18953 | 60 | 178 | 178 | sRGB 109% | Yes | Yes | 60:1 | 60:1 | Digital | No | No | HDMI,DisplayPort |  | None |  | None |  |  | HDMI,DisplayPort |  | None |  |  | 32 | 437.63 | None | None |  | Ac Wall Outlet |  | No | 708.5 mm/398.5 mm/812.9 mm/32 Inch: (H/V/D/D_Inch) | No | Display Power Management Signaling |  |  | No | No |  |  | 15.2 | 279 | 350 | 214.5 | 201.4 |  |  | 44.89 | 0.39 |  | 0.33 | 0.39 | 0.33 |  |  | 45.86 | 0.43 |  | 0.37 | 138.3 | 1.2 | 0.5 |  | 0 | 0.96 |  | 0 | Monitor | 18952.0828 | 28 | 8 | 40 | 200 | 122098.77 | 122.0988 | No | No | No | No | No | Yes | Yes | No | 139.8534 | 76.526 | 89.0112 | 89.0112 | 77.5323 | 77.5323 | 77.5323 | 77.5323 | 77.5323 | No | 4.884 | 40.006 | 40.006 | 40.6775 | Yes | 0
1369 | 19 | 1030 | 2014-03-05 | 2014-02-11 | 2014-03-03 | United States, Australia, New Zealand, Switzerland, Europe, Taiwan, Japan, Canada | NA | 6 | Monitor | NA | TN LCD | NA | LED | NA | 13.4 | 24.5 | 28 | 328.61 | 1.78 | 2160 | 3840 | 8.294 | 3840 x 2160 | 3840 x 2160 | 25241 | 30 | 170 | 160 | 72% of NTSC | Yes | No | NA | NA | Digital | No | Yes | HDMI,USB 3.0,DisplayPort | NA | USB Hubs/Ports | None | Built-In Speakers | None |  | HDMI,USB 3.0,DisplayPort | NA | USB 3.x | None | None | 28 | 328.61 | USB Hubs/Ports | USB 3.x | None | Ac Wall Outlet | NA | No | 620.9x341.3 | No | Display Power Management Signaling | None |  | No | No | No |  | 9.2 | 251.6 | 300 | 222.6 | 200 |  |  | 45.9 | 0.87 |  | 0.36 | 0.87 | 0.36 |  |  | 45.9 | 0.88 |  | 0.41 | 62.96 | 1.2 | 0.5 | 0 | 0 | 0.5 |  | 0 | Monitor | 25239.6458 | 28 | 8 | 30 | 200 | 82678.276 | 82.6783 | No | No | No | No | No | No | Yes | No | 145.6832 | 54.722 | 94.841 | 94.841 | 86.6327 | 86.6327 | 86.6327 | 86.6327 | 86.6327 | No | 3.3071 | 42.5929 | 42.5929 | 30.9578 | No | 0
1370 | 24 | 344 | 2014-02-17 | 2015-01-15 | 2014-03-03 | United States, Australia, New Zealand, Switzerland, Europe, Taiwan, Japan, Canada | NA | 6 | Monitor | NA | TFT LCD | TFT LCD | LED | NA | 13.4 | 24.4 | 28 | 328.46 | 1.78 | 2160 | 3840 | 8.294 | 3840 x 2160 | 3840 x 2160 | 25252 | 60 | 170 | 160 | 72%of NTSC | Yes | No | NA | NA | Digital,Analog | No | Yes | HDMI,VGA,DVI,DisplayPort | Audio input, Earphone jack | USB Hubs/Ports | None | Built-In Speakers | None |  | HDMI,VGA,DVI,DisplayPort | Audio input, Earphone jack | USB 3.x | None | None | 28 | 328.46 | USB Hubs/Ports | USB 3.x | None | Ac Wall Outlet | None | No | 620.93x341.28 | No | Sensor,Display Power Management Signaling | None |  | No | No | No |  | 31 | 288 | 300 | 286.2 | 201.7 |  |  | 48.65 | 0.5 |  | 0.4 | 0.5 | 0.4 |  |  | 49.1 | 0.5 |  | 0.4 | 62.94 | 1.2 | 0.5 | 0 | 0 | 0.97 |  | 0 | Monitor | 25251.1721 | 28 | 8 | 30 | 200 | 94596.48 | 94.5965 | No | No | No | No | No | No | Yes | No | 152.0079 | 54.692 | 101.1657 | 101.1657 | 92.9619 | 92.9619 | 92.9619 | 92.9619 | 92.9619 | No | 3.7839 | 44.8661 | 44.8661 | 30.9441 | No | 0
1371 | 47 | 342 | 2013-11-12 | 2014-04-01 | 2014-04-07 | United States, Australia, New Zealand, Switzerland, Europe, Taiwan, Japan, Canada | NA | 6 | Monitor | NA | TFT LCD | TFT LCD | LED | NA | 13.4 | 24.5 | 28 | 328.3 | 1.78 | 2160 | 3840 | 8.294 | 3840 x 2160 | 3840 x 2160 | 25263 | 60 | 170 | 160 | 72% of NTSC | Yes | No | NA | NA | Digital,Analog | No | Yes | HDMI,DVI,VGA,DisplayPort | Earphone;Audio | USB Hubs/Ports | NA | Built-In Speakers | None |  | HDMI,DVI,VGA,DisplayPort | Earphone;Audio | USB 3.x | NA | None | 28 | 328.3 | USB Hubs/Ports | USB 3.x | None | Ac Wall Outlet | NA | No | 620.93x341.28 | No | Display Power Management Signaling | None |  | No | No | No |  | 3.6 | 289 | 300 | 233 | 200 |  |  | 49 | 0.32 |  | 0.23 | 0.32 | 0.23 |  |  | 48.44 | 0.41 |  | 0.34 | 68.1 | 1.2 | 0.5 | 0 | 0 | 0.9 |  | 0 | Monitor | 25263.4785 | 28 | 8 | 30 | 200 | 94878.7 | 94.8787 | No | No | No | No | No | No | Yes | No | 152.0561 | 54.66 | 101.2139 | 101.2139 | 93.0149 | 93.0149 | 93.0149 | 93.0149 | 93.0149 | No | 3.7951 | 45.2049 | 45.2049 | 30.9296 | No | 0
1372 | 24 | 528 | 2015-03-20 | 2015-03-04 | 2015-03-12 | United States, Australia, New Zealand, Switzerland, Europe, Taiwan, Japan, Canada | NA | 6 | Monitor | NA | TFT LCD | TFT LCD | LED | NA | 15.7 | 27.9 | 32 | 437.63 | 1.78 | 2160 | 3840 | 8.294 | 3840 x 2160 | 3840 x 2160 | 18953 | 60 | 178 | 178 | sRGB | Yes | No | NA | NA | Digital,Analog | No | Yes | HDMI,VGA,DVI,DisplayPort | NA | USB Hubs/Ports | NA | Built-In Speakers | NA |  | HDMI,VGA,DVI,DisplayPort | NA | USB 3.x | NA | NA | 32 | 437.63 | USB Hubs/Ports | USB 3.x | NA | Ac Wall Outlet | NA | No | 708.48x398.52 | No | Display Power Management Signaling | NA |  | No | No | No |  | 19.4 | 323.2 | 350 | 302.1 | 200 |  |  | 52.43 | 0.32 |  | 0.22 | 0.32 | 0.22 |  |  | 51.55 | 0.5 |  | 0.3 | 79.03 | 1.2 | 0.5 | 0 | 0 | 0.96 |  | 0 | Monitor | 18952.0828 | 28 | 8 | 40 | 300 | 141442.016 | 141.442 | No | No | No | No | No | No | Yes | No | 162.5725 | 76.526 | 111.7302 | 111.7302 | 100.2513 | 100.2513 | 100.2513 | 100.2513 | 100.2513 | No | 5.6577 | 46.7723 | 46.7723 | 40.6775 | No | 0
1373 | 46 | 848 | 2014-11-19 | 2014-11-25 | 2014-12-30 | United States, Canada | NA | 6 | Monitor |  | VA LCD |  | LED |  | 19.1 | 34.6 | 39.5 | 660.6 | 1.78 | 3840 | 2160 | 8.294 | 2160 x 3840 | 2160 x 3840 | 12556 | 60 | 88 | 88 | sRGB 97% | No | No | 60 | 60 | Digital | No | Yes | HDMI,DVI,VGA,DisplayPort |  | USB Hubs/Ports |  | None |  |  | HDMI,DVI,VGA,DisplayPort |  | USB 3.x |  |  | 39.5 | 660.6 | USB Hubs/Ports | USB 3.x |  | Ac Wall Outlet |  | No | 878.11mm*485.35mm | No | Display Power Management Signaling |  | 10 | Yes | No |  |  | 45.2 | 347.5 | 350 | 248.1 | 227.5 |  |  | 61.16 | 0.6 |  | 0 | 0.6 | 0 | [6 empty] | 101.33 | 1.2 | 0.5 |  |  | 0.97 |  | 0 | Monitor | 12555.2528 | 28 | 8 | 40 | 300 | 229558.5 | 229.5585 | No | No | No | No | No | No | Yes | No | 190.933 | 89 | 140.0907 | 140.0907 | 126.7407 | 126.7407 | 126.7407 | 126.7407 | 126.7407 | No | 9.1823 | 51.9777 | 51.9777 | 58.958 | Yes | 0
1374 | 24 | 530 | 2014-07-31 | 2014-08-05 | 2014-08-06 | United States, Australia, New Zealand, Switzerland, Europe, Taiwan, Japan, Canada | NA | 6 | Monitor | NA | TFT LCD | TFT LCD | LED | NA | 19.1 | 34.6 | 40 | 660.6 | 1.78 | 2160 | 3840 | 8.294 | 3840 x 2160 | 3840 x 2160 | 12556 | 60 | 178 | 178 | 72% of NTSC | Yes | No | NA | NA | Digital,Analog | No | Yes | HDMI,VGA,DisplayPort | NA | Other,USB Hubs/Ports | RS232 | Built-In Speakers | NA |  | HDMI,VGA,DisplayPort | NA | USB 3.x | RS232 | NA | 40 | 660.6 | Other,USB Hubs/Ports | USB 3.x | NA | Ac Wall Outlet | NA | No | 878.11x485.35 | No | Display Power Management Signaling | NA |  | No | No | No |  | 12.3 | 272.7 | 300 | 246.9 | 200 |  |  | 62.17 | 0.24 |  | 0.21 | 0.24 | 0.21 |  |  | 63.34 | 0.31 |  | 0.26 | 101.33 | 1.2 | 0.5 | 0 | 0 | 0.98 |  | 0 | Monitor | 12555.2528 | 28 | 8 | 50 | 200 | 180145.62 | 180.1456 | No | No | No | No | No | No | Yes | No | 191.9798 | 89 | 141.1376 | 141.1376 | 127.7876 | 127.7876 | 127.7876 | 127.7876 | 127.7876 | No | 7.2058 | 54.9642 | 54.9642 | 58.958 | Yes | 0
1375 | 53 | 569 | 2015-02-06 | 2014-12-03 | 2014-12-16 | United States, Australia, New Zealand, Switzerland, Europe, Taiwan, Japan, Canada |  | 6 | Monitor |  | TFT LCD | TFT LCD | LED |  | 11.6 | 6.5 | 13.3 | 75.32 | 1.78 | 1080 | 1920 | 2.07 | 1920 x 1080 | 1920 x 1080 | 27531 | 60 | 178 | 178 | Adobe RGB 75% | No | No |  |  | Digital | Yes | No | HDMI |  | USB Hubs/Ports |  | None |  |  | HDMI |  | USB 2.x |  |  | 13.3 | 75.32 | USB Hubs/Ports | USB 2.x |  | Other | AC Adapter | No | 35.7786 | No | Display Power Management Signaling |  | 1 | No | No |  |  | 121.4 | 121.4 | 121.4 |  | 121.4 |  |  | 6.16 | 0.86 | 0.28 | 0.27 | 0.86 | 0.27 |  |  | 6.32 | 0.91 | 0.31 | 0.3 | 17.02 | 1 | 0.5 |  |  | 0.38 |  | 0 | Monitor | 27482.7403 | 14 | 2.5 | 30 | 100 | 9143.848 | 9.1438 | No | No | No | No | No | No | No | No | 23.7834 | 13.6351 | 11.0943 | 11.0943 | 11.0943 | 11.0943 | 11.0943 | 11.0943 | 11.0943 | Yes | 0.36575 | 5.7942 | 5.7942 | 7.2204 | Yes | 0
1376 | 35 | 1172 | 2014-09-12 | 2014-09-04 | 2014-09-16 | United States, Australia, New Zealand, Switzerland, Europe, Taiwan, Japan, Canada |  | 6 | Monitor |  | TN LCD |  | LED |  | 11.7 | 20.7 | 23.8 | 242.01 | 1.78 | 1440 | 2560 | 3.686 | 2560 x 1440 | 2560 x 1440 | 15233 | 60 | 178 | 178 | sRGB 147% | Yes | Yes | 60:1 | 60:1 | Digital,Analog | No | No | HDMI,DVI,DisplayPort |  | None |  | None |  |  | HDMI,DVI,DisplayPort |  | None |  |  | 23.8 | 242.01 | None | None |  | Ac Wall Outlet |  | No | 526.8 mm/296.4 mm/604.5 mm/23.8 Inch: (H/V/D/D_Inch) | No | Display Power Management Signaling |  |  | No | No |  |  | 3.9 | 269.3 | 250 | 212.1 | 201.1 |  |  | 28.32 | 0.26 |  | 0.18 | 0.26 | 0.18 |  |  | 28.14 | 0.28 |  | 0.2 | 42.43 | 1.4 | 0.5 |  |  | 0.49 |  | 0 | Monitor | 15230.7756 | 24 | 3.8 | 30 | 200 | 65173.293 | 65.1733 | No | No | No | No | No | Yes | No | Yes | 88.3096 | 41.402 | 65.7144 | 65.7144 | 65.7144 | 38.8031 | 38.8031 | 38.8031 | 38.8031 | Yes | 2.6069 | 25.7131 | 25.7131 | 22.9728 | No | 0
1377 | 35 | 1173 | 2015-05-12 | 2015-04-10 | 2015-04-21 | United States, Australia, New Zealand, Switzerland, Europe, Taiwan, Japan, Canada |  | 6 | Monitor |  | VA LCD |  | LED |  | 13.2 | 23.5 | 27 | 310.39 | 1.78 | 1440 | 2560 | 3.686 | 2560 x 1440 | 2560 x 1440 | 11877 | 60 | 178 | 178 | sRGB 144% | Yes | Yes | 60:1 | 60:1 | Digital,Analog | No | No | HDMI,DVI,DisplayPort |  | USB Hubs/Ports,Flash Memory-card/Smart-card Reader,DisplayPort |  | None |  |  | HDMI,DVI,DisplayPort |  | None |  |  | 27 | 310.39 | USB Hubs/Ports,Flash Memory-card/Smart-card Reader,DisplayPort | None |  | Ac Wall Outlet |  | No | 596.7 mm/335.6 mm/684.6 mm/27 Inch: (H/V/D/D_Inch) | No | Display Power Management Signaling |  |  | No | No |  |  | 6.1 | 310.1 | 350 | 252.1 | 203.6 |  |  | 34.34 | 0.27 | 0.24 | 0.21 | 0.27 | 0.21 |  |  | 34.25 | 0.29 | 0.26 | 0.22 | 50.25 | 1.4 | 0.5 |  | 11.6 | 0.5 |  | 0 | Monitor | 11875.3826 | 28 | 3.8 | 30 | 300 | 96251.939 | 96.2519 | No | No | No | No | No | Yes | No | Yes | 106.8238 | 51.078 | 84.2286 | 84.2286 | 84.2286 | 51.0279 | 51.0279 | 51.0279 | 51.0279 | Yes | 3.8501 | 30.4899 | 30.4899 | 29.2946 | No | 0
1378 | 24 | 293 | 2014-04-03 | 2014-04-03 | 2014-05-08 | United States, Australia, New Zealand, Switzerland, Europe, Taiwan, Japan, Canada | NA | 6 | Monitor | NA | TFT LCD | TFT LCD | LED | NA | 13.2 | 23.5 | 27 | 310.2 | 1.78 | 1440 | 2560 | 3.686 | 2560 x 1440 | 2560 x 1440 | 11884 | 60 | 178 | 178 | 100% sRGB | Yes | Yes | NA | NA | Digital,Analog | Yes | Yes | HDMI,DVI,DisplayPort | Audio;Earphone | USB Hubs/Ports | None | None | None |  | HDMI,DVI,DisplayPort | Audio;Earphone | USB 3.x | None | None | 27 | 310.2 | USB Hubs/Ports | USB 3.x | None | Ac Wall Outlet | None | No | 596.7x335.6 | No | Display Power Management Signaling | None |  | No | No | No |  | 12 | 378 | 300 | 370 | 200 |  |  | 36.95 | 0.31 |  | 0.22 | 0.31 | 0.22 |  |  | 36.82 | 0.34 |  | 0.19 | 67.62 | 1.2 | 0.5 | 0 | 28.98 | 0.9 |  | 0 | Monitor | 11882.6564 | 28 | 3.8 | 30 | 300 | 117255.6 | 117.2556 | No | No | No | No | No | Yes | No | Yes | 115.0538 | 51.04 | 92.4587 | 92.4587 | 92.4587 | 59.2827 | 59.2827 | 59.2827 | 59.2827 | No | 4.6902 | 32.2598 | 32.2598 | 29.2772 | No | 0
1379 | 52 | 1339 | 2013-08-01 | 2013-06-24 | 2013-07-29 | United States, Australia, New Zealand, Switzerland, Europe, Taiwan, Japan, Canada |  | 6 | Monitor |  | IPS LCD |  | LED |  | 13.2 | 23.5 | 27 | 310.4 | 1.78 | 1440 | 2560 | 3.686 | 2560 x 1440 | 2560 x 1440 | 11839 | 60 | 178 | 178 | Adobe RGB | Yes | Yes | 65 | 65 | Digital | Yes | Yes | HDMI,DVI,DisplayPort |  | USB Hubs/Ports |  | None |  |  | HDMI,DVI,DisplayPort |  | USB 3.x |  |  | 27 | 310.4 | USB Hubs/Ports | USB 3.x |  | Ac Wall Outlet |  | No | 596.74 X 335.66 | No | Display Power Management Signaling |  |  | No | No |  |  | 0.1 | 364.2 | 400 | 361.4 | 200.3 |  |  | 41.28 | 0.44 | 0.4 | 0.25 | 0.44 | 0.25 |  |  | 40.66 | 0.5 | 0.45 | 0.3 | 67.66 | 1.2 | 0.5 |  |  | 0.49 |  | 0 | Monitor | 11875 | 28 | 3.8 | 30 | 300 | 113047.68 | 113.0477 | No | No | No | No | No | Yes | No | Yes | 129.0698 | 51.08 | 106.4747 | 106.4747 | 106.4747 | 73.2727 | 73.2727 | 73.2727 | 73.2727 | No | 4.5219 | 36.7581 | 36.7581 | 29.2955 | No | 0
1380 | 13 | 750 | 2014-01-27 | 2014-01-09 | 2014-01-14 | United States, Australia, New Zealand, Switzerland, Europe, Taiwan, Japan, Canada |  | 6 | Monitor |  | IPS LCD |  | LED |  | 13.2 | 23.5 | 27 | 310.47 | 1.78 | 1440 | 2560 | 3.686 | 1440 x 2560 | 2560 x 1440 | 11874 | 60 | 178 | 178 | sRGB 138% | Yes | Yes | 61:1 | 61:1 | Digital,Analog | No | No | HDMI,DVI,VGA,DisplayPort |  | USB Hubs/Ports |  | None |  |  | HDMI,DVI,VGA,DisplayPort |  | USB 3.x |  |  | 27 | 310.47 | USB Hubs/Ports | USB 3.x |  | Ac Wall Outlet |  | No | 596.7 mm/335.7 mm/684.7 mm/27 Inch: (H/V/D/D_Inch) | No | Display Power Management Signaling |  |  | No | No |  |  | 0.4 | 313.8 | 350 | 266.9 | 201.7 |  |  | 53.72 | 0.6 |  | 0 | 0.6 | 0 |  |  | 54.08 | 0.6 |  | 0 | 67.66 | 1.2 | 0.5 |  | 29 | 0.91 |  | 0 | Monitor | 11872.3226 | 28 | 3.8 | 30 | 300 | 97425.486 | 97.4255 | No | No | No | No | No | Yes | No | Yes | 168.1219 | 51.094 | 145.5267 | 145.5267 | 145.5267 | 112.3156 | 112.3156 | 112.3156 | 112.3156 | No | 3.897 | 49.823 | 49.823 | 29.3019 | No | 0
1381 | 13 | 749 | 2014-09-26 | 2014-07-15 | 2014-09-25 | United States, Australia, New Zealand, Switzerland, Europe, Taiwan, Japan, Canada |  | 6 | Monitor |  | IPS LCD |  | LED |  | 13.2 | 23.5 | 26.9 | 309.87 | 1.78 | 2160 | 3840 | 8.294 | 3840 x 2160 | 3840 x 2160 | 26767 | 60 | 178 | 178 | sRGB 108% | Yes | Yes | 60:1 | 60:1 | Digital,Analog | No | No | HDMI,DisplayPort |  | USB Hubs/Ports |  | None |  |  | HDMI,DisplayPort |  | None |  |  | 26.9 | 309.87 | USB Hubs/Ports | None |  | Ac Wall Outlet |  | No | 596.2 mm/335.3 mm/684 mm/26.9 Inch: (H/V/D/D_Inch) | No | Display Power Management Signaling |  |  | No | No | No |  | 3.1 | 320 | 300 | 259.2 | 200.3 |  |  | 36.02 | 0.45 |  | 0.37 | 0.45 | 0.37 |  |  | 36.97 | 0.48 |  | 0.41 | 77.95 | 1.2 | 0.5 |  | 0 | 0.96 |  | 0 | Monitor | 26766.0632 | 28 | 8 | 30 | 300 | 99158.4 | 99.1584 | No | No | No | No | No | Yes | No | Yes | 112.9996 | 50.974 | 62.1574 | 62.1574 | 62.1574 | 29.0243 | 29.0243 | 29.0243 | 29.0243 | Yes | 3.9663 | 32.0537 | 32.0537 | 29.2469 | No | 0
1382 | 13 | 748 | 2014-12-02 | 2014-12-01 | 2014-12-08 | United States, Australia, New Zealand, Switzerland, Europe, Taiwan, Japan, Canada | NA | 6 | Monitor | NA | TN LCD | NA | LED | NA | 11.7 | 20.7 | 23.8 | 242.2 | 1.78 | 2160 | 3840 | 8.294 | 3840 x 2160 | 3840 x 2160 | 34244 | 60 | 178 | 178 | 72% of NTSC | Yes | No | NA | NA | Digital | No | Yes | HDMI,DisplayPort | Audio | USB Hubs/Ports | None | None | None |  | HDMI,DisplayPort | Audio | USB 3.x | None | None | 23.8 | 242.2 | USB Hubs/Ports | USB 3.x | None | Ac Wall Outlet | None | No | 527.4x297.5 | No | Display Power Management Signaling | None |  | No | No | No |  | 15 | 200 | 200 | 180 | 200 |  |  | 43.82 | 0.63 |  | 0.23 | 0.63 | 0.23 |  |  | 44.17 | 0.7 |  | 0.28 | 50 | 1.2 | 0.5 | 0 | 0 | 0.9 |  | 0 | Monitor | 34244.4261 | 24 | 8 | 30 | 200 | 48440 | 48.44 | No | No | No | No | No | No | No | Yes | 137.9393 | 41.44 | 87.0971 | 87.0971 | 87.0971 | 60.1611 | 60.1611 | 60.1611 | 60.1611 | No | 1.9376 | 41.8824 | 41.8824 | 22.9906 | No | 0
1383 | 13 | 751 | 2014-12-02 | 2014-12-01 | 2014-12-08 | United States, Australia, New Zealand, Switzerland, Europe, Taiwan, Japan, Canada | NA | 6 | Monitor | NA | TN LCD | NA | LED | NA | 15.4 | 27.4 | 31.5 | 422 | 1.78 | 2160 | 3840 | 8.294 | 3840 x 2160 | 3840 x 2160 | 19654 | 60 | 178 | 178 | 72% of NTSC | Yes | No | NA | NA | Digital | No | Yes | HDMI,DisplayPort | None | None | None | None | None |  | HDMI,DisplayPort | None | None | None | None | 31.5 | 422 | None | None | None | Ac Wall Outlet | None | No | 697x392 | No | Display Power Management Signaling | None |  | No | No | No |  | 15 | 300 | 300 | 280 | 200 |  |  | 47.87 | 0.34 |  | 0.18 | 0.34 | 0.18 |  |  | 46.64 | 0.38 |  | 0.21 | 77.6 | 1.2 | 0.5 | 0 | 0 | 0.9 |  | 0 | Monitor | 19654.0284 | 28 | 8 | 40 | 300 | 126600 | 126.6 | No | No | No | No | No | No | No | Yes | 148.7054 | 73.4 | 97.8632 | 97.8632 | 97.8632 | 50.1532 | 50.1532 | 50.1532 | 50.1532 | Yes | 5.064 | 42.806 | 42.806 | 39.311 | No | 0
1384 | 26 | 829 | 2014-05-29 | 2014-03-17 | 2014-03-26 |  | correction of data | 6 | Monitor |  | TN LCD |  | LED |  | 12 | 21 | 24 | 370 | 1.78 | 2160 | 3840 | 8.294 | 3840 x 2160 | 3840 x 2160 | 25202 | 60 | 178 | 178 | N/A | No | No |  |  | Digital | No | Yes | HDMI,DVI,Other,USB 3.0,DisplayPort | Headphone; Audio Input | None |  | Built-In Speakers |  |  | HDMI,DVI,Other,USB 3.0,DisplayPort | Headphone; Audio Input | None |  |  | 24 | 370 | None | None |  | Ac Wall Outlet |  | No | 527 x 296 | No | Display Power Management Signaling |  | 1 | Yes | Yes | Yes | Brightness Can Be Set | 15.3 | 393 | 393 | 206.2 | 201.3 | 49.73 | 49.9 | 48.5 | 0.57 | 0.33 | 0.29 | 0.57 | 0.29 | 49.51 | 49.58 | 47.59 | 0.64 | 0.4 | 0.39 | 49.9 | 1.2 | 0.5 |  |  | 0.95 |  | 0 | Monitor | 22416.2162 | 26 | 8 | 30 | 300 | 145410 | 145.41 | Yes | No | No | No | No | No | No | Yes | 151.9466 | 63 | 101.1044 | 95.4122 | 95.4122 | 54.4622 | 54.4622 | 54.4622 | 54.4622 | Yes | 5.8164 | 42.6836 | 40.9487 | 34.6974 | No | 0
1385 | 4 | 1251 | 2013-11-03 | 2013-10-12 | 2013-10-15 | United States, Australia, New Zealand, Switzerland, Europe, Taiwan, Japan, Canada |  | 6 | Monitor |  | IPS LCD |  | LED |  | 11.7 | 20.7 | 23.8 | 242.2 | 1.78 | 2160 | 3840 | 8.294 | 3840 x 2160 | 3840 x 2160 | 34249 | 60 | 178 | 178 | Adobe RGB 96% | Yes | Yes | 75.45 | 107.04 | Digital,Analog | Yes | Yes | HDMI,USB 3.0,DisplayPort |  | USB Hubs/Ports |  | None |  |  | HDMI,USB 3.0,DisplayPort |  | USB 3.x |  |  | 23.8 | 242.2 | USB Hubs/Ports | USB 3.x |  | Ac Wall Outlet |  | No | 527 x 296 | No | Display Power Management Signaling |  | 1 | No | No |  |  | 0 | 401.8 | 350 | 243 | 200.1 |  |  | 53.94 | 0.99 | 0.34 | 0.3 | 0.99 | 0.3 |  |  | 55.58 | 1.07 | 0.36 | 0.32 | 49.9 | 1.2 | 0.5 |  | 14.97 | 0.92 |  | 0 | Monitor | 34244.4261 | 24 | 8 | 30 | 400 | 97315.96 | 97.316 | No | No | No | No | No | Yes | No | Yes | 171.0171 | 41.44 | 120.1749 | 120.1749 | 120.1749 | 93.2389 | 93.2389 | 93.2389 | 93.2389 | No | 3.8926 | 50.0474 | 50.0474 | 22.9906 | No | 0
1386 | 38 | 1235 | 2014-11-19 | 2014-10-13 | 2014-12-17 | United States, Australia, New Zealand, Switzerland, Europe, Canada |  | 6 | Monitor |  | PLS LCD | PLS LCD | LED |  | 15.5 | 27.5 | 32 | 425.27 | 1.78 | 2160 | 3840 | 8.294 | 3840 x 2160 | 3840 x 2160 | 19503 | 60 | 178 | 178 | Adobe RGB Coverage | No | No |  |  | Digital | No | No | HDMI,DVI,DisplayPort |  | None |  | None |  |  | HDMI,DVI,DisplayPort |  | None |  |  | 32 | 425.27 | None | None |  | Ac Wall Outlet |  | No | 698 mm X 393 mm | No | Display Power Management Signaling |  |  | No | No | No |  | 0 | 300 | 300 | 295 | 200 |  |  | 72 | 0.29 |  | 0.29 | 0.29 | 0.29 |  |  | 72 | 0.33 |  | 0.33 | 77.79 | 0.5 | 0.5 |  |  | 0.49 |  | 0 | Monitor | 19502.904 | 28 | 8 | 40 | 300 | 127581 | 127.581 | No | No | No | No | No | No | No | Yes | 222.4033 | 74.054 | 171.561 | 171.561 | 171.561 | 123.4259 | 123.4259 | 123.4259 | 123.4259 | No | 5.1032 | 66.8968 | 66.8968 | 39.5977 | No | 0
1387 | 4 | 1253 | 2013-10-15 | 2013-08-27 | 2013-08-30 | United States, Australia, New Zealand, Switzerland, Europe, Taiwan, Japan, Canada |  | 6 | Monitor |  | TN LCD |  | LED |  | 15.5 | 27.5 | 31.5 | 424.7 | 1.78 | 2160 | 3840 | 8.294 | 3840 x 2160 | 3840 x 2160 | 19531 | 60 | 176 | 176 | sRGB 99% | Yes | Yes | 64.5 | 85.7 | Digital | No | Yes | HDMI,DisplayPort |  | USB Hubs/Ports |  | None |  |  | HDMI,DisplayPort |  | USB 3.x |  |  | 31.5 | 424.7 | USB Hubs/Ports | USB 3.x |  | Ac Wall Outlet |  | No | 698 x 393 | No | Display Power Management Signaling |  | 1 | No | No |  |  | 0 | 335.7 | 250 | 234.1 | 200.1 |  |  | 77.32 | 0.6 | 0.3 | 0.25 | 0.6 | 0.25 |  |  | 77.4 | 0.67 | 0.36 | 0.31 | 214.7 | 1.2 | 0.5 |  | 92 | 0.98 |  | 0 | Monitor | 19529.0794 | 28 | 8 | 40 | 300 | 142571.79 | 142.5718 | No | No | No | No | No | Yes | No | Yes | 240.4795 | 73.94 | 189.6373 | 189.6373 | 189.6373 | 141.5763 | 141.5763 | 141.5763 | 141.5763 | No | 5.7029 | 71.6171 | 71.6171 | 39.5478 | No | 0
1388 | 21 | 359 | 2015-05-15 | 2015-03-19 | 2015-03-24 |  |  | 6 | Monitor |  | IPS LCD |  | LED |  | 14.5 | 27.4 | 31 | 396.79 | 1.9 | 2160 | 4096 | 8.847 | 4096 x 2160 | 4096 x 2160 | 22297 | 60 | 178 | 178 | 0.68 | No | No |  |  | Digital | No | Yes | HDMI,Thunderbolt,DisplayPort |  | USB Hubs/Ports |  | None |  |  | HDMI,Thunderbolt,DisplayPort |  | USB 3.x |  |  | 31 | 396.79 | USB Hubs/Ports | USB 3.x |  | Ac Wall Outlet |  | No | 696.73 mm X 367.42 mm | No | Display Power Management Signaling |  |  | No | No |  |  | 0.1 | 249.5 | 300 | 249.5 | 249.5 |  |  | 51.82 | 0.53 | 0.53 | 0.39 | 0.53 | 0.39 |  |  | 52.78 | 0.75 | 0.75 | 0.49 | 75.53 | 1.2 | 0.5 |  |  | 0.98 |  | 0 | Monitor | 22296.4288 | 28 | 8 | 40 | 200 | 98999.105 | 98.9991 | No | No | No | No | No | No | No | Yes | 161.8979 | 68.358 | 107.6658 | 107.6658 | 107.6658 | 63.2331 | 63.2331 | 63.2331 | 63.2331 | Yes | 3.96 | 47.86 | 47.86 | 37.0868 | No | 0
1389 | 21 | 358 | 2014-08-28 | 2014-08-12 | 2014-08-20 | United States, Australia, New Zealand, Switzerland, Europe, Taiwan, Japan, Canada |  | 6 | Monitor |  | IPS LCD |  | LED |  | 14.5 | 27.4 | 31 | 396.79 | 1.9 | 2160 | 4096 | 8.847 | 4096 x 2160 | 4096 x 2160 | 22297 | 60 | 178 | 178 | 0.68 | No | No |  |  | Digital | No | Yes | HDMI,DisplayPort |  | USB Hubs/Ports |  | None |  |  | HDMI,DisplayPort |  | USB 3.x |  |  | 31 | 396.79 | USB Hubs/Ports | USB 3.x |  | Ac Wall Outlet |  | No | 696.73 mm X 367.42 mm | No | Display Power Management Signaling |  |  | No | No |  |  | 0.1 | 351.7 | 300 | 253 | 200 |  |  | 54.59 | 0.86 | 0.6 | 0.35 | 0.86 | 0.35 |  |  | 56.08 | 1.11 | 0.85 | 0.5 | 75.5 | 1.2 | 0.5 |  |  | 0.98 |  | 0 | Monitor | 22296.4288 | 28 | 8 | 40 | 300 | 139551.043 | 139.551 | No | No | No | No | No | No | No | Yes | 172.2698 | 68.358 | 118.0377 | 118.0377 | 118.0377 | 73.605 | 73.605 | 73.605 | 73.605 | No | 5.582 | 49.008 | 49.008 | 37.0868 | No | 0
1390 | 13 | 1440 | 2015-01-05 | 2014-06-26 | 2014-11-12 | United States, Australia, New Zealand, Switzerland, Europe, Taiwan, Japan, Canada |  | 6 | Monitor |  | TN LCD |  | LED |  | 13.2 | 23.5 | 27 | 310.5 | 1.78 | 2880 | 5120 | 14.746 | 5120 x 2880 | 5120 x 2880 | 47495 | 60 | 178 | 178 | N/A | No | No |  |  | Digital | No | Yes | Other,DisplayPort | Mini DisplayPort | USB Hubs/Ports |  | None | None |  | Other,DisplayPort | Mini DisplayPort | USB 3.x |  |  | 27 | 310.5 | USB Hubs/Ports | USB 3.x |  | Ac Wall Outlet |  | No | 597mm x 336mm | No | Display Power Management Signaling |  | 1 | No | No |  |  | 45.7 | 356 | 400 | 324.6 | 200.1 |  |  | 53.83 | 0.77 | 0.44 | 0.43 | 0.77 | 0.43 |  |  | 54.07 | 0.81 | 0.47 | 0.45 | 79.4 | 1.2 | 0.5 |  |  | 0.96 |  | 0 | Monitor | 47491.1433 | 28 | 8 | 30 | 300 | 110538 | 110.538 | No | No | No | No | No | No | No | Yes | 169.4272 | 51.1 | 79.0342 | 79.0342 | 79.0342 | 45.8192 | 45.8192 | 45.8192 | 45.8192 | Yes | 4.4215 | 49.4085 | 49.4085 | 29.3046 | No | 0
1391 | 4 | 1252 | 2014-11-30 | 2014-09-29 | 2014-10-08 | United States, Australia, New Zealand, Switzerland, Europe, Taiwan, Japan, Canada |  | 6 | Monitor |  | PLS LCD | PLS LCD | LED |  | 13.2 | 23.5 | 27 | 310.5 | 1.78 | 2880 | 5120 | 14.746 | 5120 x 2880 | 5120 x 2880 | 47495 | 60 | 178 | 178 | N/A | No | No |  |  | Digital | No | No | Other,USB 3.0,DisplayPort | Mini DisplayPort; Flash Memory Card Reader | USB Hubs/Ports,Flash Memory-card/Smart-card Reader |  | Built-In Speakers |  |  | Other,USB 3.0,DisplayPort | Mini DisplayPort; Flash Memory Card Reader | USB 3.x |  |  | 27 | 310.5 | USB Hubs/Ports,Flash Memory-card/Smart-card Reader | USB 3.x |  | Ac Wall Outlet |  | No | 597mm x 336mm | No | Display Power Management Signaling |  | 5 | No | No |  |  | 0.1 | 324.5 | 300 | 221.1 | 200.1 |  |  | 60.82 | 0.49 | 0.43 | 0.41 | 0.49 | 0.41 |  |  | 60.26 | 0.54 | 0.46 | 0.44 | 79.4 | 1.4 | 0.5 |  |  | 0.98 |  | 0 | Monitor | 47491.1433 | 28 | 8 | 30 | 300 | 100757.25 | 100.7572 | No | No | No | No | No | No | No | Yes | 189.2642 | 51.1 | 98.8712 | 98.8712 | 98.8712 | 65.6562 | 65.6562 | 65.6562 | 65.6562 | No | 4.0303 | 56.7897 | 56.7897 | 29.3046 | No | 0
1392 | 21 | 383 | 2013-06-05 | 2013-05-22 | 2013-06-26 | United States, Australia, New Zealand, Switzerland, Europe, Taiwan, Japan, Canada |  | 6 | Professional display/signage |  | TN LCD | TN LCD | LED |  | 9.6 | 36.6 | 37.9 | 350.6 | 3.83 | 502 | 1920 | 0.964 | 1920 x 502 | 1920 x 502 | 2749 | 60 | 178 | 178 | 0.68 | No | No |  |  | Digital | No | Yes | HDMI,DVI,VGA,DisplayPort |  | Ethernet |  | None |  |  | HDMI,DVI,VGA,DisplayPort |  | Fast Ethernet |  |  | 37.9 | 350.6 | Ethernet | Fast Ethernet |  | Ac Wall Outlet |  | No | 930.2 mm X 243.168 mm | No | Display Power Management Signaling |  |  | No | No |  |  | 0.1 | 787.3 | 500 | 482.6 | 482.6 |  |  | 68.02 | 0.34 | 0.32 |  | 0.34 |  |  |  | 67.37 | 0.49 | 0.47 |  | 102.66 | 0.7 | 0 |  |  | 0.98 |  | 0 | Signage | 2749.5722 | 28 | 1.05 | 40 | 700 | 276027.38 | 276.0274 | No | Yes | No | No | No | No | No | No | 210.4853 | 59.12 | 204.576 | 204.576 | 204.576 | 204.576 | 204.576 | 204.576 | 204.576 | No | 11.0411 | 56.9789 | 56.9789 | 32.9516 | No | 0
1393 | 26 | 638 | 2013-09-15 | 2013-08-27 | 2013-09-09 | United States, Australia, New Zealand, Switzerland, Europe, Taiwan, Japan, Canada | Update market availability state | 6 | Professional display/signage | NA | TFT LCD | TFT LCD | LED | NA | 15.4 | 27.5 | 32 | 424.25 | 1.78 | 768 | 1366 | 1.049 | 1366 x 768 | 1366 x 768 | 2473 | 60 | 178 | 178 | 72% of NTSC | Yes | No |  |  | Digital,Analog | No | Yes | HDMI,Component,VGA | AUDIO IN, SPDIF OUT,RS-232C | None | None | Built-In Speakers | None |  | HDMI,Component,VGA | AUDIO IN, SPDIF OUT,RS-232C | USB 2.x | None | None | 32 | 424.25 | None | USB 2.x | None | Ac Wall Outlet | None | No | 392.3x697.7 | No | Display Power Management Signaling | None |  | No | No | No |  | 103 | 364 | 350 | 250 | 200 |  |  | 33.71 | 0.42 |  | 0.42 | 0.42 | 0.42 |  |  | 33.53 | 0.42 |  | 0.42 | 122.55 | 0.5 | 0.5 |  | 0 | 0.5 |  | 0 | Signage | 2472.5987 | 28 | 1.05 | 40 | 300 | 154427 | 154.427 | No | No | No | No | No | No | No | No | 105.7463 | 73.85 | 99.316 | 99.316 | 99.316 | 99.316 | 99.316 | 99.316 | 99.316 | No | 6.1771 | 27.5329 | 27.5329 | 39.5083 | Yes | 0
1394 | 26 | 639 | 2015-02-07 | 2014-12-28 | 2015-01-08 | United States, Australia, New Zealand, Switzerland, Europe, Taiwan, Japan, Canada |  | 6 | Professional display/signage |  | TN LCD |  | LED |  | 15.4 | 27.5 | 31.5 | 424.2 | 1.78 | 768 | 1366 | 1.049 | 1366 x 768 | 1366 x 768 | 2473 | 60 | 178 | 178 | N/A | No | No |  |  | Digital | No | No | Component,HDMI,Composite,VGA,Other | USB; SPDIF out; RS-232C | None |  | Built-In Speakers |  |  | Component,HDMI,Composite,VGA,Other | USB; SPDIF out; RS-232C | USB 2.x |  |  | 31.5 | 424.2 | None | USB 2.x |  | Ac Wall Outlet |  | No | 698 x 392 | No | Display Power Management Signaling |  | 1 | No | No |  |  | 8.6 | 341.2 | 341.8 | 290.2 | 200 |  |  | 36 | 0.28 |  | 0.2 | 0.28 | 0.2 |  |  | 35.68 | 0.26 |  | 0.18 | 122.5 | 1 | 0.5 |  |  | 0.56 |  | 0 | Signage | 2472.8901 | 28 | 1.05 | 40 | 300 | 144737.04 | 144.737 | No | No | No | No | No | No | No | No | 111.9703 | 73.84 | 105.54 | 105.54 | 105.54 | 105.54 | 105.54 | 105.54 | 105.54 | No | 5.7895 | 30.2105 | 30.2105 | 39.5039 | Yes | 0
1395 | 38 | 650 | 2014-03-15 | 2014-01-20 | 2014-03-06 |  |  | 6 | Professional display/signage |  | VA LCD |  | LED |  | 15.4 | 27.5 | 31.5 | 424.19 | 1.78 | 768 | 1366 | 1.049 | 1366 x 768 | 1366 x 768 | 2473 | 60 | 178 | 178 | sRGB 98.5% | Yes | No |  |  | Digital,Analog | No | Yes | HDMI,Component,DVI,VGA |  | None |  | None |  |  | HDMI,Component,DVI,VGA |  | None |  |  | 31.5 | 424.19 | None | None |  | Ac Wall Outlet |  | No | 886 mm X 498 mm | No | Display Power Management Signaling |  |  | No | No | No |  | 0 | 295 | 295 | 212 | 212 |  |  | 41.2 | 0.28 |  | 0.26 | 0.28 | 0.26 |  |  | 40.4 | 0.32 |  | 0.3 | 122.8 | 0.5 | 0.5 |  |  | 0.51 |  | 0 | Signage | 2472.9484 | 28 | 1.05 | 40 | 200 | 125136.05 | 125.136 | No | No | No | No | No | No | No | No | 127.9135 | 73.838 | 121.4832 | 121.4832 | 121.4832 | 121.4832 | 121.4832 | 121.4832 | 121.4832 | No | 5.0054 | 36.1946 | 36.1946 | 39.5031 | Yes | 0
1396 | 38 | 649 | 2013-03-30 | 2013-02-25 | 2013-03-28 |  |  | 6 | Professional display/signage |  | VA LCD |  | LED |  | 15.5 | 27.5 | 31.6 | 425.26 | 1.78 | 768 | 1366 | 1.049 | 1366 x 768 | 1366 x 768 | 2467 | 60 | 178 | 178 | sRGB 72% | Yes | No |  |  | Digital,Analog | No | Yes | HDMI,Component,VGA |  | None |  | None |  |  | HDMI,Component,VGA |  | None |  |  | 31.6 | 425.26 | None | None |  | Ac Wall Outlet |  | No | 698 mm X 393 mm | No | Display Power Management Signaling |  |  | No | No | No |  | 0 | 270 | 270 | 270 | 270 |  |  | 44.5 | 0.26 |  | 0.24 | 0.26 | 0.24 |  |  | 43.6 | 0.29 |  | 0.28 | 122.8 | 0.5 | 0.5 |  |  | 0.7 |  | 0 | Signage | 2466.7262 | 28 | 1.05 | 40 | 200 | 114820.2 | 114.8202 | No | No | No | No | No | No | No | No | 137.9174 | 74.052 | 131.4871 | 131.4871 | 131.4871 | 131.4871 | 131.4871 | 131.4871 | 131.4871 | No | 4.5928 | 39.9072 | 39.9072 | 39.5968 | No | 0
1397 | 26 | 1420 | 2013-09-15 | 2014-10-30 | 2014-11-03 | United States, Australia, New Zealand, Switzerland, Europe, Taiwan, Japan, Canada | NA | 6 | Professional display/signage | NA | TFT LCD | TFT LCD | LED | NA | 23 | 40.9 | 47 | 942.43 | 1.78 | 1080 | 1920 | 2.07 | 1920 x 1080 | 1920 x 1080 | 2200 | 60 | 178 | 178 | 70% of NTSC | No | No |  |  | Digital,Analog | No | Yes | HDMI,Component,VGA,DVI,DisplayPort | None | Other,Ethernet | RS232 | Other,Built-In Speakers | External Speaker |  | HDMI,Component,VGA,DVI,DisplayPort | None | Fast Ethernet | RS232 | None | 47 | 942.43 | Other,Ethernet | Fast Ethernet | None | Ac Wall Outlet | None | No | 1039.7x584.8 | No | Display Power Management Signaling | None |  | No | No | No | Brightness Can Be Set | 274.1 | 1920 | 2000 | 1600 | 1300 |  |  | 161.99 | 0.29 |  | 0.38 | 0.29 | 0.38 |  |  | 163.68 | 0.36 |  | 0.43 | 262.46 | 0.7 | 0.5 |  |  | 0.5 |  | 0 | Signage | 2196.4496 | 28 | 2.5 | 50 | 900 | 1809465.6 | 1809.4656 | No | Yes | No | No | No | No | No | No | 498.3126 | 89 | 485.6235 | 485.6235 | 485.6235 | 485.6235 | 485.6235 | 485.6235 | 485.6235 | No | 72.3786 | 89.6114 | 89.6114 | 78.217 | No | 0
1398 | 13 | 482 | 2013-11-12 | 2013-11-12 | 2013-11-26 | United States, Australia, New Zealand, Switzerland, Europe, Taiwan, Japan, Canada | NA | 6 | Professional display/signage | NA | TFT LCD | TFT LCD | LED | NA | 15.4 | 27.5 | 31.5 | 423.5 | 1.78 | 1080 | 1920 | 2.074 | 1920 x 1080 | 1920 x 1080 | 4897 | 60 | 178 | 178 | 72% of NTSC | Yes | No | NA | NA | Digital,Analog | No | Yes | HDMI,DVI,VGA | Audio In,COMPONENT IN,SPDIF Out | USB Hubs/Ports | RS232,RJ45,IR | Built-In Speakers | NA |  | HDMI,DVI,VGA | Audio In,COMPONENT IN,SPDIF Out | Other | RS232,RJ45,IR | NA | 31.5 | 423.5 | USB Hubs/Ports | Other | NA | Ac Wall Outlet | NA | No | 698.4x392.9 | No | Display Power Management Signaling | NA |  | No | No | No |  | 0.5 | 331.6 | 350 | 250 | 227.5 |  |  | 35.72 | 0.29 |  | 0.29 | 0.29 | 0.29 |  |  | 34.76 | 0.31 |  | 0.31 | 122.34 | 0.5 | 0.5 | 0 | 0 | 0.5 |  | 0 | Signage | 4897.2845 | 28 | 2.5 | 40 | 300 | 140432.6 | 140.4326 | No | No | No | No | No | No | No | No | 111.1688 | 73.7 | 98.4552 | 98.4552 | 98.4552 | 98.4552 | 98.4552 | 98.4552 | 98.4552 | No | 5.6173 | 30.1027 | 30.1027 | 39.4426 | Yes | 0
1399 | 24 | 500 | 2013-07-02 | 2013-07-02 | 2013-07-05 | United States, Australia, New Zealand, Switzerland, Europe, Taiwan, Japan, Canada | NA | 6 | Professional display/signage | NA | TFT LCD | TFT LCD | LED | NA | 15.4 | 27.5 | 31.5 | 423.5 | 1.78 | 1080 | 1920 | 2.074 | 1920 x 1080 | 1920 x 1080 | 4897 | 60 | 178 | 178 | 72% of NTSC | Yes | No | NA | NA | Digital,Analog | No | Yes | HDMI,DVI,VGA | Audio In,COMPONENT IN,SPDIF Out | USB Hubs/Ports | RS232,RJ45,IR | Built-In Speakers | NA |  | HDMI,DVI,VGA | Audio In,COMPONENT IN,SPDIF Out | Other | RS232,RJ45,IR | NA | 31.5 | 423.5 | USB Hubs/Ports | Other | NA | Ac Wall Outlet | NA | No | 698.4x392.9 | No | Display Power Management Signaling | NA |  | No | No | No |  | 0.5 | 331.6 | 350 | 250 | 227.5 |  |  | 35.72 | 0.29 |  | 0.29 | 0.29 | 0.29 |  |  | 34.76 | 0.31 |  | 0.31 | 122.34 | 0.5 | 0.5 | 0 | 0 | 0.5 |  | 0 | Signage | 4897.2845 | 28 | 2.5 | 40 | 300 | 140432.6 | 140.4326 | No | No | No | No | No | No | No | No | 111.1688 | 73.7 | 98.4552 | 98.4552 | 98.4552 | 98.4552 | 98.4552 | 98.4552 | 98.4552 | No | 5.6173 | 30.1027 | 30.1027 | 39.4426 | Yes | 0
1400 | 52 | 1352 | 2013-10-20 | 2013-09-23 | 2013-10-14 | United States, Europe |  | 6 | Professional display/signage |  | VA LCD |  | LED |  | 15.8 | 27.8 | 31.9 | 437.22 | 1.78 | 1920 | 1080 | 2.074 | 1080 x 1920 | 1080 x 1920 | 4742 | 60 | 178 | 178 | 0.72 | Yes | No |  |  | Digital | No | Yes | HDMI,Component,DVI,VGA |  | None |  | Built-In Speakers |  |  | HDMI,Component,DVI,VGA |  | USB 2.x |  |  | 31.9 | 437.22 | None | USB 2.x |  | Ac Wall Outlet |  | No | 70.4mmX39.9mm | No | Display Power Management Signaling |  |  | No | No |  |  | 230 | 284 | 300 | 230 | 195 |  |  | 35.96 | 0.24 |  |  | 0.24 |  |  |  | 36.44 | 0.35 |  |  | 126.05 | 1 | 0.5 |  |  | 0.57 |  | 0 | Signage | 4743.6073 | 28 | 2.5 | 40 | 200 | 124170.48 | 124.1705 | No | No | No | No | No | No | No | No | 111.6199 | 76.444 | 98.9063 | 98.9063 | 98.9063 | 98.9063 | 98.9063 | 98.9063 | 98.9063 | No | 4.9668 | 30.9932 | 30.9932 | 40.6418 | Yes | 0
1401 | 21 | 365 | 2015-06-01 | 2015-04-22 | 2015-05-07 |  |  | 6 | Professional display/signage |  | IPS LCD |  | LED |  | 15.5 | 27.5 | 31.6 | 425.32 | 1.78 | 1080 | 1920 | 2.074 | 1920 x 1080 | 1920 x 1080 | 4876 | 60 | 178 | 178 | 0.68 | No | No |  |  | Digital | No | Yes | HDMI,DVI,VGA,DisplayPort |  | Ethernet |  | None |  |  | HDMI,DVI,VGA,DisplayPort |  | Fast Ethernet |  |  | 31.6 | 425.32 | Ethernet | Fast Ethernet |  | Ac Wall Outlet |  | No | 698.4 mm X 392.85 mm | No | Display Power Management Signaling |  |  | No | No |  |  | 0.1 | 321 | 450 | 243.6 | 243.6 |  |  | 41.17 | 0.53 | 0.53 |  | 0.53 |  |  |  | 44.38 | 0.67 | 0.67 |  | 122.82 | 0.7 | 0 |  |  | 0.97 |  | 0 | Signage | 4876.3284 | 28 | 2.5 | 40 | 300 | 136527.72 | 136.5277 | No | Yes | No | No | No | No | No | No | 129.245 | 74.064 | 116.5314 | 116.5314 | 116.5314 | 116.5314 | 116.5314 | 116.5314 | 116.5314 | No | 5.4611 | 35.7089 | 35.7089 | 39.6021 | Yes | 0
1402 | 21 | 364 | 2015-04-15 | 2015-01-29 | 2015-02-11 | United States, Australia, New Zealand, Switzerland, Europe, Taiwan, Japan, Canada |  | 6 | Professional display/signage |  | IPS LCD |  | LED |  | 15.5 | 27.5 | 31.6 | 425.27 | 1.78 | 1080 | 1920 | 2.074 | 1920 x 1080 | 1920 x 1080 | 4876 | 60 | 178 | 178 | 0.68 | No | No |  |  | Digital | No | Yes | HDMI,DVI,VGA |  | Ethernet |  | None |  |  | HDMI,DVI,VGA |  | Fast Ethernet |  |  | 31.6 | 425.27 | Ethernet | Fast Ethernet |  | Ac Wall Outlet |  | No | 698.4 mm X 392.85 mm | No | Display Power Management Signaling |  |  | No | No |  |  | 0.1 | 329 | 350 | 280 | 280 |  |  | 42.45 | 0.47 | 0.47 |  | 0.47 |  |  |  | 42.14 | 0.58 | 0.58 |  | 122.82 | 0.7 | 0 |  |  | 0.58 |  | 0 | Signage | 4876.9017 | 28 | 2.5 | 40 | 300 | 139913.83 | 139.9138 | No | Yes | No | No | No | No | No | No | 132.8279 | 74.054 | 120.1143 | 120.1143 | 120.1143 | 120.1143 | 120.1143 | 120.1143 | 120.1143 | No | 5.5966 | 36.8534 | 36.8534 | 39.5977 | Yes | 0
1403 | 24 | 501 | 2015-04-20 | 2015-04-22 | 2015-04-30 | United States, Australia, New Zealand, Switzerland, Europe, Taiwan, Japan, Canada | NA | 6 | Professional display/signage | NA | TFT LCD | TFT LCD | LED | NA | 15.5 | 27.5 | 31.5 | 425.27 | 1.78 | 1080 | 1920 | 2.074 | 1920 x 1080 | 1920 x 1080 | 4876 | 60 | 178 | 178 | 68% of NTSC | No | No | NA | NA | Digital,Analog | No | Yes | HDMI,DVI,VGA,Composite | NA | Other,Ethernet | RS232 | Built-In Speakers | NA |  | HDMI,DVI,VGA,Composite | NA | Fast Ethernet | RS232 | NA | 31.5 | 425.27 | Other,Ethernet | Fast Ethernet | NA | Ac Wall Outlet | NA | No | 698.4x392.85 | No | Display Power Management Signaling | NA |  | No | No | No |  | 0.7 | 362.1 | 350 | 263.7 | 227.5 |  |  | 42.58 | 0.25 |  | 0.25 | 0.25 | 0.25 |  |  | 41.76 | 0.26 |  | 0.26 | 122.82 | 0.7 | 0.5 | 0 | 0 | 0.56 |  | 0 | Signage | 4876.9017 | 28 | 2.5 | 40 | 300 | 153990.267 | 153.9903 | No | Yes | No | No | No | No | No | No | 131.9738 | 74.054 | 119.2602 | 119.2602 | 119.2602 | 119.2602 | 119.2602 | 119.2602 | 119.2602 | No | 6.1596 | 36.4204 | 36.4204 | 39.5977 | Yes | 0
1404 | 21 | 367 | 2013-06-05 | 2013-05-09 | 2013-06-26 | United States, Australia, New Zealand, Switzerland, Europe, Taiwan, Japan, Canada |  | 6 | Professional display/signage |  | TN LCD | TN LCD | LED |  | 15.5 | 27.5 | 31.5 | 425.32 | 1.78 | 1080 | 1920 | 2.074 | 1920 x 1080 | 1920 x 1080 | 4875 | 60 | 178 | 178 | 0.68 | No | No |  |  | Digital | No | Yes | HDMI,DVI,VGA |  | Ethernet |  | None |  |  | HDMI,DVI,VGA |  | Fast Ethernet |  |  | 31.5 | 425.32 | Ethernet | Fast Ethernet |  | Ac Wall Outlet |  | No | 698.4 mm X 392.9 mm | No | Display Power Management Signaling |  |  | No | No |  |  | 0.1 | 539.5 | 350 | 309 | 309 |  |  | 46.67 | 0.51 | 0.36 |  | 0.51 |  |  |  | 46.01 | 0.65 | 0.48 |  | 122.84 | 0.7 | 0 |  |  | 0.86 |  | 0 | Signage | 4876.3284 | 28 | 2.5 | 40 | 500 | 229460.14 | 229.4601 | No | Yes | No | No | No | No | No | No | 145.9942 | 74.064 | 133.2805 | 133.2805 | 133.2805 | 133.2805 | 133.2805 | 133.2805 | 133.2805 | No | 9.1784 | 37.4916 | 37.4916 | 39.6021 | Yes | 0
1405 | 21 | 399 | 2015-04-15 | 2015-01-30 | 2015-02-11 | United States, Australia, New Zealand, Switzerland, Europe, Taiwan, Japan, Canada |  | 6 | Professional display/signage |  | IPS LCD |  | LED |  | 20.8 | 37.1 | 42.5 | 772.33 | 1.78 | 1080 | 1920 | 2.074 | 1920 x 1080 | 1920 x 1080 | 2685 | 60 | 178 | 178 | 0.68 | No | No |  |  | Digital | No | Yes | HDMI,DVI,VGA |  | Ethernet |  | None |  |  | HDMI,DVI,VGA |  | Fast Ethernet |  |  | 42.5 | 772.33 | Ethernet | Fast Ethernet |  | Ac Wall Outlet |  | No | 941.18 mm X 529.42 mm | No | Display Power Management Signaling |  |  | No | No |  |  | 0.1 | 306.5 | 350 | 243 | 243 |  |  | 48.05 | 0.51 | 0.51 |  | 0.51 |  |  |  | 47.52 | 0.6 | 0.6 |  | 216.53 | 0.7 | 0 |  |  | 0.95 |  | 0 | Signage | 2685.3806 | 28 | 2.5 | 50 | 300 | 236719.145 | 236.7191 | No | Yes | No | No | No | No | No | No | 150.2252 | 89 | 137.5116 | 137.5116 | 137.5116 | 137.5116 | 137.5116 | 137.5116 | 137.5116 | No | 9.4688 | 38.5812 | 38.5812 | 67.1409 | Yes | 0
1406 | 24 | 503 | 2014-05-14 | 2014-05-14 | 2014-05-21 | United States, Australia, New Zealand, Switzerland, Europe, Taiwan, Japan, Canada | NA | 6 | Professional display/signage | NA | TFT LCD | TFT LCD | LED | NA | 15.5 | 27.5 | 31.5 | 425.27 | 1.78 | 1080 | 1920 | 2.074 | 1920 x 1080 | 1920 x 1080 | 4876 | 60 | 178 | 178 | 68% (Type) | Yes | No | NA | NA | Digital,Analog | No | Yes | HDMI,Component,DVI,VGA,Composite,DisplayPort | Audio in, Audio out, Earphone jack | Ethernet | RS232 | Built-In Speakers | NA |  | HDMI,Component,DVI,VGA,Composite,DisplayPort | Audio in, Audio out, Earphone jack | Fast Ethernet | RS232 | NA | 31.5 | 425.27 | Ethernet | Fast Ethernet | NA | Ac Wall Outlet | NA | No | 698.4x392.85 | No | Display Power Management Signaling | NA |  | No | No | No |  | 0.5 | 369 | 400 | 276 | 260 |  |  | 50.11 | 0.27 |  | 0.27 | 0.27 | 0.27 |  |  | 48.71 | 0.33 |  | 0.33 | 122.82 | 0.7 | 0.5 | 0 | 0 | 0.5 |  | 0 | Signage | 4876.9017 | 28 | 2.5 | 40 | 300 | 156924.63 | 156.9246 | No | Yes | No | No | No | No | No | No | 155.1746 | 74.054 | 142.461 | 142.461 | 142.461 | 142.461 | 142.461 | 142.461 | 142.461 | No | 6.277 | 43.833 | 43.833 | 39.5977 | No | 0
1407 | 21 | 361 | 2015-01-01 | 2014-02-17 | 2014-12-02 | United States, Australia, New Zealand, Switzerland, Europe, Taiwan, Japan, Canada |  | 6 | Professional display/signage |  | IPS LCD |  | LED |  | 15.5 | 27.5 | 31.6 | 425.27 | 1.78 | 1080 | 1920 | 2.074 | 1920 x 1080 | 1920 x 1080 | 4876 | 60 | 178 | 178 | 0.68 | No | No |  |  | Digital | No | Yes | HDMI,VGA |  | Ethernet |  | None |  |  | HDMI,VGA |  | Fast Ethernet |  |  | 31.6 | 425.27 | Ethernet | Fast Ethernet |  | Ac Wall Outlet |  | No | 698.4 mm X 392.85 mm | No | Display Power Management Signaling |  |  | No | No |  |  | 0.1 | 293.7 | 300 | 233 | 233 |  |  | 50.82 | 0.34 | 0.22 |  | 0.34 |  |  |  | 49.98 | 0.46 | 0.33 |  | 122.82 | 0.7 | 0 |  |  | 0.56 |  | 0 | Signage | 4876.9017 | 28 | 2.5 | 40 | 200 | 124901.799 | 124.9018 | No | Yes | No | No | No | No | No | No | 157.7501 | 74.054 | 145.0365 | 145.0365 | 145.0365 | 145.0365 | 145.0365 | 145.0365 | 145.0365 | No | 4.9961 | 45.8239 | 45.8239 | 39.5977 | No | 0
1408 | 21 | 362 | 2014-03-26 | 2014-02-17 | 2014-02-28 | United States, Australia, New Zealand, Switzerland, Europe, Taiwan, Japan, Canada |  | 6 | Professional display/signage |  | TN LCD |  | LED |  | 15.5 | 27.5 | 31.6 | 425.27 | 1.78 | 1080 | 1920 | 2.074 | 1920 x 1080 | 1920 x 1080 | 4876 | 60 | 178 | 178 | 0.68 | No | No |  |  | Digital | No | Yes | HDMI,VGA |  | Ethernet |  | None |  |  | HDMI,VGA |  | Fast Ethernet |  |  | 31.6 | 425.27 | Ethernet | Fast Ethernet |  | Ac Wall Outlet |  | No | 698.4 mm X 392.85 mm | No | Display Power Management Signaling |  |  | No | No |  |  | 0.1 | 293.7 | 300 | 233 | 233 |  |  | 50.82 | 0.34 | 0.22 |  | 0.34 |  |  |  | 49.98 | 0.46 | 0.33 |  | 122.82 | 0.7 | 0 |  |  | 0.56 |  | 0 | Signage | 4876.9017 | 28 | 2.5 | 40 | 200 | 124901.799 | 124.9018 | No | Yes | No | No | No | No | No | No | 157.7501 | 74.054 | 145.0365 | 145.0365 | 145.0365 | 145.0365 | 145.0365 | 145.0365 | 145.0365 | No | 4.9961 | 45.8239 | 45.8239 | 39.5977 | No | 0
1409 | 24 | 505 | 2013-08-15 | 2013-08-21 | 2013-09-02 | United States, Australia, New Zealand, Switzerland, Europe, Taiwan, Japan, Canada | NA | 6 | Professional display/signage | NA | TFT LCD | TFT LCD | LED | NA | 20.6 | 36.6 | 42 | 753.96 | 1.78 | 1080 | 1920 | 2.074 | 1920 x 1080 | 1920 x 1080 | 2708 | 60 | 178 | 178 | 68% of NTSC | Yes | No | NA | NA | Digital,Analog | No | Yes | HDMI,DVI,VGA | Audio In,COMPONENT IN,SPDIF | USB Hubs/Ports | RS232,RJ45,IR | Built-In Speakers | NA |  | HDMI,DVI,VGA | Audio In,COMPONENT IN,SPDIF | Other | RS232,RJ45,IR | NA | 42 | 753.96 | USB Hubs/Ports | Other | NA | Ac Wall Outlet | NA | No | 928x522 | No | Display Power Management Signaling | NA |  | No | No | No |  | 0.5 | 396 | 400 | 301 | 260 |  |  | 51.73 | 0.2 |  | 0.2 | 0.2 | 0.2 |  |  | 51.43 | 0.34 |  | 0.34 | 211.57 | 0.5 | 0.5 | 0 | 0 | 0.5 |  | 0 | Signage | 2750.8091 | 28 | 2.5 | 50 | 300 | 298568.16 | 298.5682 | No | No | No | No | No | No | No | No | 159.743 | 89 | 147.0294 | 147.0294 | 147.0294 | 147.0294 | 147.0294 | 147.0294 | 147.0294 | No | 11.9427 | 39.7873 | 39.7873 | 65.844 | Yes | 0
1410 | 21 | 400 | 2015-06-01 | 2015-04-28 | 2015-05-11 |  |  | 6 | Professional display/signage |  | IPS LCD |  | LED |  | 20.8 | 37.1 | 42.5 | 772.33 | 1.78 | 1080 | 1920 | 2.074 | 1920 x 1080 | 1920 x 1080 | 2685 | 60 | 178 | 178 | 0.68 | No | No |  |  | Digital | No | Yes | HDMI,DVI,VGA |  | Ethernet |  | None |  |  | HDMI,DVI,VGA |  | Fast Ethernet |  |  | 42.5 | 772.33 | Ethernet | Fast Ethernet |  | Ac Wall Outlet |  | No | 941.18 mm X 529.42 mm | No | Display Power Management Signaling |  |  | No | No |  |  | 0.1 | 338.4 | 450 | 260.1 | 260.1 |  |  | 52.74 | 0.44 | 0.44 |  | 0.44 |  |  |  | 53.02 | 0.53 | 0.53 |  | 216.53 | 0.7 | 0 |  |  | 0.96 |  | 0 | Signage | 2685.3806 | 28 | 2.5 | 50 | 300 | 261356.472 | 261.3565 | No | Yes | No | No | No | No | No | No | 164.2062 | 89 | 151.4926 | 151.4926 | 151.4926 | 151.4926 | 151.4926 | 151.4926 | 151.4926 | No | 10.4543 | 42.2857 | 42.2857 | 67.1409 | Yes | 0
1411 | 24 | 502 | 2013-03-12 | 2013-03-11 | 2013-03-19 | United States, Australia, New Zealand, Switzerland, Europe, Taiwan, Japan, Canada | NA | 6 | Professional display/signage | NA | TFT LCD | TFT LCD | LED | NA | 15.4 | 27.5 | 31.5 | 423.5 | 1.78 | 1080 | 1920 | 2.074 | 1920 x 1080 | 1920 x 1080 | 4897 | 60 | 178 | 178 | 68% of Typ | Yes | No | NA | NA | Digital,Analog | No | Yes | HDMI,DVI,VGA,DisplayPort | Audio In,COMPONENT IN,Y/CVBS | None | RS232,RJ45,IR | Built-In Speakers | NA |  | HDMI,DVI,VGA,DisplayPort | Audio In,COMPONENT IN,Y/CVBS | Other | RS232,RJ45,IR | NA | 31.5 | 423.5 | None | Other | NA | Ac Wall Outlet | NA | No | 698.4x392.9 | No | Display Power Management Signaling | NA |  | No | No | No |  | 31 | 521 | 400 | 326 | 260 |  |  | 53.76 | 0.31 |  | 0.31 | 0.31 | 0.31 |  |  | 52.87 | 0.38 |  | 0.38 | 122.34 | 0.5 | 0.5 | 0 | 0 | 0.5 |  | 0 | Signage | 4897.2845 | 28 | 2.5 | 40 | 500 | 220643.5 | 220.6435 | No | No | No | No | No | No | No | No | 166.5933 | 73.7 | 153.8797 | 153.8797 | 153.8797 | 153.8797 | 153.8797 | 153.8797 | 153.8797 | No | 8.8257 | 44.9343 | 44.9343 | 39.4426 | No | 0
1412 | 38 | 560 | 2014-04-20 | 2014-02-26 | 2014-04-23 | United States, Australia, New Zealand, Switzerland, Europe, Canada |  | 6 | Professional display/signage |  | VA LCD |  | LED |  | 15.5 | 27.5 | 31.6 | 425.27 | 1.78 | 1080 | 1920 | 2.074 | 1920 x 1080 | 1920 x 1080 | 4876 | 60 | 178 | 178 | sRGB 99% | Yes | No |  |  | Digital,Analog | No | Yes | HDMI,Component,DVI,VGA |  | None |  | None |  |  | HDMI,Component,DVI,VGA |  | None |  |  | 31.6 | 425.27 | None | None |  | Ac Wall Outlet |  | No | 698 mm X 393 mm | No | Display Power Management Signaling |  |  | No | No | No |  | 0 | 350 | 350 | 313 | 313 |  |  | 54.5 | 0.21 |  | 0.18 | 0.21 | 0.18 |  |  | 53.8 | 0.25 |  | 0.22 | 122.8 | 0.5 | 0.5 |  |  | 0.6 |  | 0 | Signage | 4876.9017 | 28 | 2.5 | 40 | 300 | 148844.5 | 148.8445 | No | No | No | No | No | No | No | No | 168.2927 | 74.054 | 155.5791 | 155.5791 | 155.5791 | 155.5791 | 155.5791 | 155.5791 | 155.5791 | No | 5.9538 | 48.5462 | 48.5462 | 39.5977 | No | 0
1413 | 38 | 553 | 2014-04-20 | 2014-02-26 | 2014-04-16 |  |  | 6 | Professional display/signage |  | VA LCD |  | LED |  | 15.5 | 27.5 | 31.6 | 425.27 | 1.78 | 1080 | 1920 | 2.074 | 1920 x 1080 | 1920 x 1080 | 4876 | 60 | 178 | 178 | sRGB 99% | Yes | No |  |  | Digital,Analog | No | Yes | HDMI,Component,DVI,VGA |  | None |  | None |  |  | HDMI,Component,DVI,VGA |  | None |  |  | 31.6 | 425.27 | None | None |  | Ac Wall Outlet |  | No | 698 mm X 393 mm | No | Display Power Management Signaling |  |  | No | No | No |  | 0 | 360 | 360 | 321 | 321 |  |  | 54.6 | 0.21 |  | 0.18 | 0.21 | 0.18 |  |  | 52.8 | 0.25 |  | 0.22 | 122.8 | 0.5 | 0.5 |  |  | 0.6 |  | 0 | Signage | 4876.9017 | 28 | 2.5 | 40 | 300 | 153097.2 | 153.0972 | No | No | No | No | No | No | No | No | 168.5993 | 74.054 | 155.8857 | 155.8857 | 155.8857 | 155.8857 | 155.8857 | 155.8857 | 155.8857 | No | 6.1239 | 48.4761 | 48.4761 | 39.5977 | No | 0
1414 | 13 | 485 | 2013-11-12 | 2013-11-12 | 2013-11-26 | United States, Australia, New Zealand, Switzerland, Europe, Taiwan, Japan, Canada | NA | 6 | Professional display/signage | NA | TFT LCD | TFT LCD | LED | NA | 20.6 | 36.6 | 42 | 753.96 | 1.78 | 1080 | 1920 | 2.074 | 1920 x 1080 | 1920 x 1080 | 2750 | 60 | 178 | 178 | 68% of NTSC | Yes | No | NA | NA | Digital,Analog | No | Yes | HDMI,VGA,DVI | Audio In,COMPONENT IN,SPDIF Out | USB Hubs/Ports | RS232,RJ45,IR | Built-In Speakers | None |  | HDMI,VGA,DVI | Audio In,COMPONENT IN,SPDIF Out | None | RS232,RJ45,IR | None | 42 | 753.96 | USB Hubs/Ports | None | None | Ac Wall Outlet | None | No | 930.24x523.26 | No | Display Power Management Signaling | None |  | No | No | No |  | 2.9 | 286.3 | 286.3 | 232.9 | 186.1 |  |  | 54.83 | 0.19 |  | 0.19 | 0.19 | 0.19 |  |  | 54.81 | 0.3 |  | 0.3 | 211.57 | 0.5 | 0.5 | 0 | 0 | 0.5 |  | 0 | Signage | 2750.8091 | 28 | 2.5 | 50 | 200 | 215858.748 | 215.8587 | No | No | No | No | No | No | No | No | 169.1906 | 89 | 156.477 | 156.477 | 156.477 | 156.477 | 156.477 | 156.477 | 156.477 | No | 8.6343 | 46.1957 | 46.1957 | 65.844 | Yes | 0
1415 | 38 | 846 | 2013-03-30 | 2013-02-26 | 2013-03-28 |  |  | 6 | Professional display/signage |  | VA LCD |  | LED |  | 15.5 | 27.5 | 31.6 | 425.27 | 1.78 | 1080 | 1920 | 2.074 | 1920 x 1080 | 1920 x 1080 | 4876 | 60 | 178 | 178 | sRGB 72% | Yes | No |  |  | Digital,Analog | No | Yes | HDMI,Component,DVI,VGA |  | Ethernet |  | None |  |  | HDMI,Component,DVI,VGA |  | Fast Ethernet |  |  | 31.6 | 425.27 | Ethernet | Fast Ethernet |  | Ac Wall Outlet |  | No | 698 mm X 393 mm | No | Display Power Management Signaling |  |  | No | No | No |  | 0 | 380 | 380 | 380 | 380 |  |  | 57 | 0.24 | 0.62 | 0.24 | 0.24 | 0.24 |  |  | 56.6 | 0.25 | 0.66 | 0.32 | 122.8 | 0.5 | 0.5 |  |  | 0.7 |  | 0 | Signage | 4876.9017 | 28 | 2.5 | 40 | 300 | 161602.6 | 161.6026 | No | Yes | No | No | No | No | No | No | 176.1286 | 74.054 | 163.4149 | 163.4149 | 163.4149 | 163.4149 | 163.4149 | 163.4149 | 163.4149 | No | 6.4641 | 50.5359 | 50.5359 | 39.5977 | No | 0
1416 | 32 | 1019 | 2015-05-01 | 2015-04-27 | 2015-05-11 | United States, Australia, New Zealand, Switzerland, Europe, Taiwan, Japan, Canada |  | 6 | Professional display/signage |  | TN LCD |  | LED |  | 15 | 27 | 32 | 425 | 1.78 | 1080 | 1920 | 2.074 | 1920 x 1080 | 1920 x 1080 | 140 | 60 | 178 | 178 | 0.72 | No | No |  |  | Digital,Analog | No | Yes | HDMI,S-Video,DVI,VGA,DisplayPort |  | None |  | None |  |  | HDMI,S-Video,DVI,VGA,DisplayPort |  | None |  |  | 32 | 425 | None | None |  | Ac Wall Outlet |  | No | 698 X 393 | No | Display Power Management Signaling |  | 1 | No | No |  |  | 25 | 255 | 350 | 252 | 252 |  |  | 57.96 | 0.21 | 0 | 0.21 | 0.21 | 0.21 |  |  | 58.71 | 0.33 | 0 | 0.33 | 122.79 | 0.5 | 0.5 |  |  | 0.56 |  | 1 | Signage | 4880 | 28 | 2.5 | 40 | 200 | 108375 | 108.375 | No | No | No | No | No | No | No | No | 178.9011 | 74 | 166.1875 | 166.1875 | 166.1875 | 166.1875 | 166.1875 | 166.1875 | 166.1875 | No | 4.335 | 53.625 | 53.625 | 39.574 | No | 0
1417 | 34 | 1247 | 2014-09-15 | 2014-09-04 | 2014-10-22 | United States, Australia, New Zealand, Switzerland, Europe, Taiwan, Japan, Canada |  | 6 | Professional display/signage |  | TN LCD |  | LED |  | 15 | 27 | 32 | 425 | 1.78 | 1080 | 1920 | 2.074 | 1920 x 1080 | 1920 x 1080 | 140 | 60 | 178 | 178 | N/A | No | No |  |  | Digital,Analog | No | No | DVI,Other | Analog | None |  | None |  |  | DVI,Other | Analog | None |  |  | 32 | 425 | None | None |  | Ac Wall Outlet |  | No | 698 x 393 | No | Display Power Management Signaling |  | 1 | No | No |  |  | 25 | 255 | 255 | 252 | 252 |  |  | 57.96 | 0.21 | 0 | 0.21 | 0.21 | 0.21 |  |  | 58.71 | 0.33 | 0 | 0.33 | 122.79 | 0.5 | 0.5 |  |  | 0.58 |  | 0 | Signage | 4880 | 28 | 2.5 | 40 | 200 | 108375 | 108.375 | No | No | No | No | No | No | No | No | 178.9011 | 74 | 166.1875 | 166.1875 | 166.1875 | 166.1875 | 166.1875 | 166.1875 | 166.1875 | No | 4.335 | 53.625 | 53.625 | 39.574 | No | 0
1418 | 21 | 366 | 2015-04-15 | 2015-03-10 | 2015-03-11 | United States, Australia, New Zealand, Switzerland, Europe, Taiwan, Japan, Canada |  | 6 | Professional display/signage |  | IPS LCD |  | LED |  | 15.5 | 27.5 | 31.6 | 425.27 | 1.78 | 1080 | 1920 | 2.074 | 1920 x 1080 | 1920 x 1080 | 4876 | 60 | 178 | 178 | 0.68 | No | No |  |  | Digital | No | Yes | HDMI,DVI,VGA,DisplayPort |  | Ethernet |  | None |  |  | HDMI,DVI,VGA,DisplayPort |  | Fast Ethernet |  |  | 31.6 | 425.27 | Ethernet | Fast Ethernet |  | Ac Wall Outlet |  | No | 698.4 mm X 392.85 mm | No | Display Power Management Signaling |  |  | No | No |  |  | 0.1 | 266.7 | 400 | 240 | 240 |  |  | 59.49 | 0.48 | 0.48 |  | 0.48 |  |  |  | 57.46 | 0.58 | 0.58 |  | 122.82 | 0.7 | 0 |  |  | 0.59 |  | 0 | Signage | 4876.9017 | 28 | 2.5 | 40 | 200 | 113419.509 | 113.4195 | No | Yes | No | No | No | No | No | No | 185.1295 | 74.054 | 172.4158 | 172.4158 | 172.4158 | 172.4158 | 172.4158 | 172.4158 | 172.4158 | No | 4.5368 | 54.9532 | 54.9532 | 39.5977 | No | 0
1419 | 24 | 510 | 2013-08-14 | 2013-08-05 | 2013-08-07 | United States, Australia, New Zealand, Switzerland, Europe, Taiwan, Japan, Canada | NA | 6 | Professional display/signage | NA | TN LCD | NA | LED | NA | 22.6 | 40.1 | 46 | 903.8 | 1.78 | 1080 | 1920 | 2.074 | 1920 x 1080 | 1920 x 1080 | 2294 | 60 | 178 | 178 | 72% of NTSC | Yes | No | NA | NA | Digital,Analog | No | Yes | HDMI,Component,VGA,DVI | AUDIO IN/OUT, SPDIF OUT, IR OUT/ IR IN, RS232C OUT/ RS232C IN | None | None | Built-In Speakers | None |  | HDMI,Component,VGA,DVI | AUDIO IN/OUT, SPDIF OUT, IR OUT/ IR IN, RS232C OUT/ RS232C IN | Fast Ethernet | None | None | 46 | 903.8 | None | Fast Ethernet | None | Ac Wall Outlet | None | No | 1018.08x572.67 | No | Display Power Management Signaling | None |  | No | No | No |  | 0.4 | 333.6 | 350 | 283.6 | 227.5 |  |  | 59.5 | 0.22 |  | 0.22 | 0.22 | 0.22 |  |  | 59.24 | 0.33 |  | 0.33 | 252.03 | 0.7 | 0.5 | 0 | 0 | 0.5 |  | 0 | Signage | 2294.7555 | 28 | 2.5 | 50 | 300 | 301507.68 | 301.5077 | No | No | No | No | No | No | No | No | 183.6797 | 89 | 170.9661 | 170.9661 | 170.9661 | 170.9661 | 170.9661 | 170.9661 | 170.9661 | No | 12.0603 | 47.4397 | 47.4397 | 75.8501 | Yes | 0
1420 | 52 | 1353 | 2013-11-28 | 2013-12-04 | 2013-12-17 | United States, Australia, New Zealand, Switzerland, Europe, Taiwan, Japan, Canada | NA | 6 | Professional display/signage | NA | TN LCD | NA | LED | NA | 22.6 | 40.1 | 46 | 903.8 | 1.78 | 1080 | 1920 | 2.074 | 1920 x 1080 | 1920 x 1080 | 2294 | 60 | 178 | 178 | 72% of NTSC | Yes | No | NA | NA | Digital,Analog | No | Yes | HDMI,Component,VGA,DVI | AUDIO IN/OUT, SPDIF OUT, IR OUT/ IR IN, RS232C OUT/ RS232C IN | None | None | Built-In Speakers | None |  | HDMI,Component,VGA,DVI | AUDIO IN/OUT, SPDIF OUT, IR OUT/ IR IN, RS232C OUT/ RS232C IN | Fast Ethernet | None | None | 46 | 903.8 | None | Fast Ethernet | None | Ac Wall Outlet | None | No | 1018.08x572.67 | No | Display Power Management Signaling | None |  | No | No | No |  | 0.4 | 333.6 | 350 | 283.6 | 227.5 |  |  | 59.5 | 0.22 |  | 0.22 | 0.22 | 0.22 |  |  | 59.24 | 0.33 |  | 0.33 | 252.03 | 0.7 | 0.5 | 0 | 0 | 0.5 |  | 0 | Signage | 2294.7555 | 28 | 2.5 | 50 | 300 | 301507.68 | 301.5077 | No | No | No | No | No | No | No | No | 183.6797 | 89 | 170.9661 | 170.9661 | 170.9661 | 170.9661 | 170.9661 | 170.9661 | 170.9661 | No | 12.0603 | 47.4397 | 47.4397 | 75.8501 | Yes | 0
1421 | 21 | 422 | 2015-04-15 | 2015-02-02 | 2015-02-11 | United States, Australia, New Zealand, Switzerland, Europe, Taiwan, Japan, Canada |  | 6 | Professional display/signage |  | IPS LCD |  | LED |  | 23.8 | 42.3 | 48.5 | 1005.27 | 1.78 | 1080 | 1920 | 2.074 | 1920 x 1080 | 1920 x 1080 | 2063 | 60 | 178 | 178 | 0.68 | No | No |  |  | Digital | No | Yes | HDMI,DVI,VGA |  | Ethernet |  | None |  |  | HDMI,DVI,VGA |  | Fast Ethernet |  |  | 48.5 | 1005.27 | Ethernet | Fast Ethernet |  | Ac Wall Outlet |  | No | 1073.8 mm X 604 mm | No | Display Power Management Signaling |  |  | No | No |  |  | 0.1 | 347.4 | 350 | 269.3 | 269.3 |  |  | 60.1 | 0.44 | 0.44 |  | 0.44 |  |  |  | 60.56 | 0.49 | 0.49 |  | 279.43 | 0.7 | 0 |  |  | 0.96 |  | 0 | Signage | 2063.1273 | 28 | 2.5 | 50 | 300 | 349230.798 | 349.2308 | No | Yes | No | No | No | No | No | No | 186.772 | 89 | 174.0583 | 174.0583 | 174.0583 | 174.0583 | 174.0583 | 174.0583 | 174.0583 | No | 13.9692 | 46.1308 | 46.1308 | 81.8812 | Yes | 0
1422 | 26 | 640 | 2013-09-15 | 2013-08-28 | 2013-09-09 | United States, Australia, New Zealand, Switzerland, Europe, Taiwan, Japan, Canada | Update market availability state | 6 | Professional display/signage | NA | TFT LCD | TFT LCD | LED | NA | 20.6 | 36.6 | 42 | 753.96 | 1.78 | 1080 | 1920 | 2.074 | 1920 x 1080 | 1920 x 1080 | 2750 | 60 | 178 | 178 | 68% of NTSC | Yes | No |  |  | Digital,Analog | No | Yes | HDMI,Component,VGA | AUDIO IN, SPDIF OUT,RS-232C | None | None | Built-In Speakers | None |  | HDMI,Component,VGA | AUDIO IN, SPDIF OUT,RS-232C | USB 2.x | None | None | 42 | 753.96 | None | USB 2.x | None | Ac Wall Outlet | None | No | 523.26x930.24 | No | Display Power Management Signaling | None |  | No | No | No |  | 82 | 379 | 350 | 265 | 200 |  |  | 61.65 | 0.3 |  | 0.31 | 0.3 | 0.31 |  |  | 61.56 | 0.43 |  | 0.44 | 211.57 | 0.5 | 0.5 |  | 0 | 0.9 |  | 0 | Signage | 2750.8091 | 28 | 2.5 | 50 | 300 | 285750.84 | 285.7508 | No | No | No | No | No | No | No | No | 190.7271 | 89 | 178.0135 | 178.0135 | 178.0135 | 178.0135 | 178.0135 | 178.0135 | 178.0135 | No | 11.43 | 50.22 | 50.22 | 65.844 | Yes | 0
1423 | 35 | 1170 | 2014-05-01 | 2014-03-21 | 2014-04-02 | United States, Australia, New Zealand, Switzerland, Europe, Taiwan, Canada |  | 6 | Professional display/signage |  | VA LCD |  | LED |  | 24.2 | 43.1 | 49.5 | 1047.01 | 1.78 | 1080 | 1920 | 2.074 | 1920 x 1080 | 1920 x 1080 | 6755 | 60 | 178 | 178 | 70% of NTSC(Typ.) | No | No |  |  | Digital | No | Yes | HDMI,VGA |  | None |  | Built-In Speakers |  |  | HDMI,VGA |  | None |  |  | 49.5 | 1047.01 | None | None |  | Ac Wall Outlet |  | No | none | No | Display Power Management Signaling |  | 1 | No | No |  |  | 11.7 | 444.8 | 400 | 443.1 | 260.5 |  |  | 61.91 | 0.27 |  | 0 | 0.27 | 0 |  |  | 62.27 | 0.36 |  | 0 | 290.69 | 0.5 | 0.5 |  |  | 0.85 |  | 1 | Signage | 1980.8789 | 28 | 2.5 | 50 | 400 | 465710.048 | 465.71 | No | No | No | No | No | No | No | No | 191.3534 | 89 | 178.6398 | 178.6398 | 178.6398 | 178.6398 | 178.6398 | 178.6398 | 178.6398 | No | 18.6284 | 43.2816 | 43.2816 | 84.1892 | Yes | 0
1424 | 21 | 438 | 2015-04-15 | 2015-02-17 | 2015-03-09 | United States, Australia, New Zealand, Switzerland, Europe, Taiwan, Japan, Canada |  | 6 | Professional display/signage |  | IPS LCD |  | LED |  | 26.8 | 47.6 | 54.6 | 1275.67 | 1.78 | 1080 | 1920 | 2.074 | 1920 x 1080 | 1920 x 1080 | 1626 | 60 | 178 | 178 | 0.68 | No | No |  |  | Digital | No | Yes | HDMI,DVI,VGA |  | Ethernet |  | None |  |  | HDMI,DVI,VGA |  | Fast Ethernet |  |  | 54.6 | 1275.67 | Ethernet | Fast Ethernet |  | Ac Wall Outlet |  | No | 1209.6 mm X 680.4 mm | No | Display Power Management Signaling |  |  | No | No |  |  | 0.1 | 298 | 350 | 233 | 233 |  |  | 62.3 | 0.44 | 0.44 |  | 0.44 |  |  |  | 62.28 | 0.5 | 0.5 |  | 352.43 | 0.7 | 0 |  |  | 1 |  | 0 | Signage | 1625.8123 | 28 | 2.5 | 60 | 200 | 380149.66 | 380.1497 | No | Yes | No | No | No | No | No | No | 193.5172 | 89 | 180.8035 | 180.8035 | 180.8035 | 180.8035 | 180.8035 | 180.8035 | 180.8035 | No | 15.206 | 47.094 | 47.094 | 95.1238 | Yes | 0
1425 | 21 | 363 | 2015-03-01 | 2014-08-11 | 2014-08-20 | United States, Australia, New Zealand, Switzerland, Europe, Taiwan, Japan, Canada |  | 6 | Professional display/signage |  | IPS LCD |  | LED |  | 15.5 | 27.5 | 31.5 | 425.27 | 1.78 | 1080 | 1920 | 2.074 | 1920 x 1080 | 1920 x 1080 | 4876 | 60 | 178 | 178 | 0.68 | No | No |  |  | Digital | No | Yes | HDMI,DVI,DisplayPort |  | Ethernet |  | None |  |  | HDMI,DVI,DisplayPort |  | Fast Ethernet |  |  | 31.5 | 425.27 | Ethernet | Fast Ethernet |  | Ac Wall Outlet |  | No | 698.4 mm X 392.85 mm | No | Display Power Management Signaling |  |  | No | No |  |  | 0.1 | 301 | 300 | 292.3 | 292.3 |  |  | 63.43 | 0.59 | 0.59 |  | 0.59 |  |  |  | 63.22 | 0.71 | 0.62 |  | 122.82 | 0.7 | 0 |  |  | 0.64 |  | 0 | Signage | 4876.9017 | 28 | 2.5 | 40 | 300 | 128006.27 | 128.0063 | No | Yes | No | No | No | No | No | No | 197.8358 | 74.054 | 185.1222 | 185.1222 | 185.1222 | 185.1222 | 185.1222 | 185.1222 | 185.1222 | No | 5.1203 | 58.3097 | 58.3097 | 39.5977 | No | 0
1426 | 25 | 1163 | 2013-06-14 | 2014-07-30 | 2014-07-31 | Australia, New Zealand, Switzerland, Europe, Taiwan, Japan, Canada | Removed United States from Major Markets | 6 | Professional display/signage | NA | TFT LCD | TFT LCD | LED | NA | 20.6 | 36.6 | 42 | 753.96 | 1.78 | 1080 | 1920 | 2.074 | 1920 x 1080 | 1920 x 1080 | 2750 | 60 | 178 | 178 | 68% of NTSC | Yes | No | NA | NA | Digital,Analog | No | Yes | HDMI,Component,VGA,DVI,Composite | NA | Other,Ethernet | AUDIO IN, SPDIF OUT, IR OUT/ IR IN, RS232C OUT/ RS232C IN,USB PORT | Built-In Speakers | None |  | HDMI,Component,VGA,DVI,Composite | NA | Fast Ethernet | AUDIO IN, SPDIF OUT, IR OUT/ IR IN, RS232C OUT/ RS232C IN,USB PORT | None | 42 | 753.96 | Other,Ethernet | Fast Ethernet | None | Ac Wall Outlet | None | No | 930.24x523.26 | No | Display Power Management Signaling | None |  | No | No | No |  | 2.9 | 286.3 | 350 | 232.9 | 227.5 |  |  | 65.12 | 0.24 |  | 0.24 | 0.24 | 0.24 |  |  | 65.65 | 0.3 |  | 0.3 | 211.57 | 0.7 | 0.5 | 0 | 0 | 0.97 |  | 0 | Signage | 2750.8091 | 28 | 2.5 | 50 | 200 | 215858.748 | 215.8587 | No | Yes | No | No | No | No | No | No | 201.0245 | 89 | 188.3109 | 188.3109 | 188.3109 | 188.3109 | 188.3109 | 188.3109 | 188.3109 | No | 8.6343 | 56.4857 | 56.4857 | 65.844 | Yes | 0
1427 | 21 | 424 | 2015-06-01 | 2015-04-29 | 2015-05-11 |  |  | 6 | Professional display/signage |  | IPS LCD |  | LED |  | 23.8 | 42.3 | 48.5 | 1005.27 | 1.78 | 1080 | 1920 | 2.074 | 1920 x 1080 | 1920 x 1080 | 2063 | 60 | 178 | 178 | 0.68 | No | No |  |  | Digital | No | Yes | HDMI,DVI,VGA |  | Ethernet |  | None |  |  | HDMI,DVI,VGA |  | Fast Ethernet |  |  | 48.5 | 1005.27 | Ethernet | Fast Ethernet |  | Ac Wall Outlet |  | No | 1073.8 mm X 604 mm | No | Display Power Management Signaling |  |  | No | No |  |  | 0.1 | 357.5 | 450 | 263.1 | 263.1 |  |  | 65.95 | 0.43 | 0.43 |  | 0.43 |  |  |  | 65.54 | 0.47 | 0.47 |  | 279.43 | 0.7 | 0 |  |  | 0.96 |  | 0 | Signage | 2063.1273 | 28 | 2.5 | 50 | 300 | 359384.025 | 359.384 | No | Yes | No | No | No | No | No | No | 204.6511 | 89 | 191.9375 | 191.9375 | 191.9375 | 191.9375 | 191.9375 | 191.9375 | 191.9375 | No | 14.3754 | 51.5746 | 51.5746 | 81.8812 | Yes | 0
1428 | 24 | 511 | 2012-12-23 | 2013-01-11 | 2013-01-18 | United States, Australia, New Zealand, Switzerland, Europe, Taiwan, Japan, Canada | NA | 6 | Professional display/signage | NA | TFT LCD | TFT LCD | LED | NA | 22.5 | 40.1 | 46 | 902.25 | 1.78 | 1080 | 1920 | 2.074 | 1920 x 1080 | 1920 x 1080 | 2298 | 60 | 178 | 178 | 72%(type) | Yes | No | NA | NA | Digital,Analog | No | Yes | HDMI,Component,DVI,VGA,RF | NA | None | NA | Built-In Speakers | NA |  | HDMI,Component,DVI,VGA,RF | NA | None | NA | None | 46 | 902.25 | None | None | None | Ac Wall Outlet | NA | No | 1018 x 572 | No | Display Power Management Signaling | NA |  | No | No | No |  | 38 | 597 | 390 | 390.1 | 254 |  |  | 66.87 | 0.28 |  | 0.28 | 0.28 | 0.28 |  |  | 66.35 | 0.32 |  | 0.32 | 251.61 | 0.5 | 0.5 | 0 | 0 | 0.5 |  | 0 | Signage | 2298.6977 | 28 | 2.5 | 50 | 500 | 538643.25 | 538.6432 | No | No | No | No | No | No | No | No | 206.6177 | 89 | 193.9041 | 193.9041 | 193.9041 | 193.9041 | 193.9041 | 193.9041 | 193.9041 | No | 21.5457 | 45.3243 | 45.3243 | 75.7534 | Yes | 0
1429 | 47 | 511 | 2012-12-23 | 2013-03-05 | 2013-03-07 | United States, Australia, New Zealand, Switzerland, Europe, Taiwan, Japan, Canada | NA | 6 | Professional display/signage | NA | TFT LCD | TFT LCD | LED | NA | 22.5 | 40.1 | 46 | 902.25 | 1.78 | 1080 | 1920 | 2.074 | 1920 x 1080 | 1920 x 1080 | 2298 | 60 | 178 | 178 | 72%(type) | Yes | No | NA | NA | Digital,Analog | No | Yes | HDMI,Component,DVI,VGA,RF | NA | None | NA | Built-In Speakers | NA |  | HDMI,Component,DVI,VGA,RF | NA | None | NA | None | 46 | 902.25 | None | None | None | Ac Wall Outlet | NA | No | 1018 x 572 | No | Display Power Management Signaling | NA |  | No | No | No |  | 38 | 597 | 390 | 390.1 | 254 |  |  | 66.87 | 0.28 |  | 0.28 | 0.28 | 0.28 |  |  | 66.35 | 0.32 |  | 0.32 | 251.61 | 0.5 | 0.5 | 0 | 0 | 0.5 |  | 0 | Signage | 2298.6977 | 28 | 2.5 | 50 | 500 | 538643.25 | 538.6432 | No | No | No | No | No | No | No | No | 206.6177 | 89 | 193.9041 | 193.9041 | 193.9041 | 193.9041 | 193.9041 | 193.9041 | 193.9041 | No | 21.5457 | 45.3243 | 45.3243 | 75.7534 | Yes | 0
1430 | 24 | 519 | 2013-08-30 | 2013-08-15 | 2013-08-19 | United States, Australia, New Zealand, Switzerland, Europe, Taiwan, Japan, Canada | NA | 6 | Professional display/signage | NA | TN LCD | NA | LED | NA | 26.8 | 47.6 | 54.6 | 1276.27 | 1.78 | 1080 | 1920 | 2.074 | 1920 x 1080 | 1920 x 1080 | 1625 | 60 | 178 | 178 | 68%(Typ) | Yes | No | NA | NA | Digital,Analog | No | Yes | HDMI,Component,VGA,DVI | AUDIO IN/OUT, SPDIF OUT, IR OUT/ IR IN, RS232C OUT/ RS232C IN | None | None | Built-In Speakers | None |  | HDMI,Component,VGA,DVI | AUDIO IN/OUT, SPDIF OUT, IR OUT/ IR IN, RS232C OUT/ RS232C IN | Fast Ethernet | None | None | 54.6 | 1276.27 | None | Fast Ethernet | None | Ac Wall Outlet | None | No | 1209x680 | No | Display Power Management Signaling | None |  | No | No | No |  | 0.6 | 338.1 | 350 | 254.3 | 227.5 |  |  | 67.31 | 0.19 |  | 0.19 | 0.19 | 0.19 |  |  | 66.95 | 0.25 |  | 0.25 | 352.43 | 0.7 | 0.5 | 0 | 0 | 0.5 |  | 0 | Signage | 1625.048 | 28 | 2.5 | 60 | 300 | 431506.887 | 431.5069 | No | No | No | No | No | No | No | No | 207.4543 | 89 | 194.7407 | 194.7407 | 194.7407 | 194.7407 | 194.7407 | 194.7407 | 194.7407 | No | 17.2603 | 50.0497 | 50.0497 | 95.1489 | Yes | 0
1431 | 25 | 1164 | 2014-07-30 | 2014-08-21 | 2014-08-29 | Australia, New Zealand, Switzerland, Europe, Taiwan, Japan, Canada | Removed United States from Major Markets | 6 | Professional display/signage | NA | TN LCD | NA | LED | NA | 26.8 | 47.6 | 54.6 | 1276.27 | 1.78 | 1080 | 1920 | 2.074 | 1920 x 1080 | 1920 x 1080 | 1625 | 60 | 178 | 178 | 68%(Typ) | Yes | No | NA | NA | Digital,Analog | No | Yes | HDMI,Component,VGA,DVI | AUDIO IN/OUT, SPDIF OUT, IR OUT/ IR IN, RS232C OUT/ RS232C IN | USB Hubs/Ports | None | Built-In Speakers | None |  | HDMI,Component,VGA,DVI | AUDIO IN/OUT, SPDIF OUT, IR OUT/ IR IN, RS232C OUT/ RS232C IN | Fast Ethernet | None | None | 54.6 | 1276.27 | USB Hubs/Ports | Fast Ethernet | None | Ac Wall Outlet | None | No | 1209x680 | No | Display Power Management Signaling | None |  | No | No | No |  | 0.6 | 338.1 | 350 | 254.3 | 227.5 |  |  | 67.31 | 0.19 |  | 0.19 | 0.19 | 0.19 |  |  | 66.95 | 0.25 |  | 0.25 | 352.43 | 0.7 | 0.5 | 0 | 0 | 0.5 |  | 0 | Signage | 1625.048 | 28 | 2.5 | 60 | 300 | 431506.887 | 431.5069 | No | No | No | No | No | No | No | No | 207.4543 | 89 | 194.7407 | 194.7407 | 194.7407 | 194.7407 | 194.7407 | 194.7407 | 194.7407 | No | 17.2603 | 50.0497 | 50.0497 | 95.1489 | Yes | 0
1432 | 52 | 1363 | 2014-04-25 | 2014-04-14 | 2014-04-15 |  | NA | 6 | Professional display/signage | NA | TN LCD | NA | LED | NA | 26.8 | 47.6 | 54.6 | 1276.27 | 1.78 | 1080 | 1920 | 2.074 | 1920 x 1080 | 1920 x 1080 | 1625 | 60 | 178 | 178 | 68%(Typ) | Yes | No | NA | NA | Digital,Analog | No | Yes | HDMI,Component,VGA,DVI | AUDIO IN/OUT, SPDIF OUT, IR OUT/ IR IN, RS232C OUT/ RS232C IN | None | None | Built-In Speakers | None |  | HDMI,Component,VGA,DVI | AUDIO IN/OUT, SPDIF OUT, IR OUT/ IR IN, RS232C OUT/ RS232C IN | Fast Ethernet | None | None | 54.6 | 1276.27 | None | Fast Ethernet | None | Ac Wall Outlet | None | No | 1209x680 | No | Display Power Management Signaling | None |  | No | No | No |  | 0.6 | 338.1 | 350 | 254.3 | 227.5 |  |  | 67.31 | 0.19 |  | 0.19 | 0.19 | 0.19 |  |  | 66.95 | 0.25 |  | 0.25 | 352.43 | 0.7 | 0.5 | 0 | 0 | 0.5 |  | 0 | Signage | 1625.048 | 28 | 2.5 | 60 | 300 | 431506.887 | 431.5069 | No | No | No | No | No | No | No | No | 207.4543 | 89 | 194.7407 | 194.7407 | 194.7407 | 194.7407 | 194.7407 | 194.7407 | 194.7407 | No | 17.2603 | 50.0497 | 50.0497 | 95.1489 | Yes | 0
1433 | 21 | 415 | 2013-09-20 | 2013-08-06 | 2013-08-20 | United States, Australia, New Zealand, Switzerland, Europe, Taiwan, Japan, Canada |  | 6 | Professional display/signage |  | TN LCD |  | LED |  | 23 | 40.9 | 47 | 942.44 | 1.78 | 1080 | 1920 | 2.074 | 1920 x 1080 | 1920 x 1080 | 2200 | 60 | 178 | 178 | 0.68 | No | No |  |  | Digital | No | Yes | HDMI,DVI,VGA,DisplayPort |  | Ethernet |  | None |  |  | HDMI,DVI,VGA,DisplayPort |  | Fast Ethernet |  |  | 47 | 942.44 | Ethernet | Fast Ethernet |  | Ac Wall Outlet |  | No | 1039.68 mm X 584.82 mm | No | Display Power Management Signaling |  |  | No | No |  |  | 0.1 | 381.6 | 440 | 321.6 | 321.6 |  |  | 67.77 | 0.39 | 0.37 |  | 0.39 |  |  |  | 69.49 | 0.55 | 0.53 |  | 262.46 | 0.7 | 0 |  |  | 0.98 |  | 0 | Signage | 2200.6706 | 28 | 2.5 | 50 | 300 | 359635.104 | 359.6351 | No | Yes | No | No | No | No | No | No | 210.0035 | 89 | 197.2899 | 197.2899 | 197.2899 | 197.2899 | 197.2899 | 197.2899 | 197.2899 | No | 14.3854 | 53.3846 | 53.3846 | 78.2176 | Yes | 0
1434 | 21 | 416 | 2013-10-28 | 2013-08-06 | 2013-10-22 | United States, Australia, New Zealand, Switzerland, Europe, Taiwan, Japan, Canada |  | 6 | Professional display/signage |  | TN LCD |  | LED |  | 23 | 40.9 | 47 | 942.44 | 1.78 | 1080 | 1920 | 2.074 | 1920 x 1080 | 1920 x 1080 | 2200 | 60 | 178 | 178 | 0.68 | No | No |  |  | Digital | No | Yes | HDMI,DVI,VGA,DisplayPort |  | Ethernet |  | None |  |  | HDMI,DVI,VGA,DisplayPort |  | Fast Ethernet |  |  | 47 | 942.44 | Ethernet | Fast Ethernet |  | Ac Wall Outlet |  | No | 1039.68 mm X 584.82 mm | No | Display Power Management Signaling |  |  | No | No |  |  | 0.1 | 381.6 | 440 | 321.6 | 321.6 |  |  | 67.77 | 0.39 | 0.37 |  | 0.39 |  |  |  | 69.49 | 0.55 | 0.53 |  | 262.46 | 0.7 | 0 |  |  | 0.98 |  | 0 | Signage | 2200.6706 | 28 | 2.5 | 50 | 300 | 359635.104 | 359.6351 | No | Yes | No | No | No | No | No | No | 210.0035 | 89 | 197.2899 | 197.2899 | 197.2899 | 197.2899 | 197.2899 | 197.2899 | 197.2899 | No | 14.3854 | 53.3846 | 53.3846 | 78.2176 | Yes | 0
1435 | 38 | 652 | 2014-03-15 | 2014-01-20 | 2014-03-06 | United States, Australia, New Zealand, Switzerland, Europe, Canada |  | 6 | Professional display/signage |  | VA LCD |  | LED |  | 19.6 | 34.9 | 40 | 683.8 | 1.78 | 1080 | 1920 | 2.074 | 1920 x 1080 | 1920 x 1080 | 3033 | 60 | 178 | 178 | sRGB 98.5% | Yes | No |  |  | Digital,Analog | No | Yes | HDMI,Component,DVI,VGA |  | None |  | None |  |  | HDMI,Component,DVI,VGA |  | None |  |  | 40 | 683.8 | None | None |  | Ac Wall Outlet |  | No | 886 mm X 498 mm | No | Display Power Management Signaling |  |  | No | No | No |  | 0 | 320 | 320 | 227 | 227 |  |  | 71.4 | 0.3 |  | 0.27 | 0.3 | 0.27 |  |  | 72 | 0.37 |  | 0.35 | 192.6 | 0.5 | 0.5 |  |  | 0.92 |  | 0 | Signage | 3033.0506 | 28 | 2.5 | 50 | 300 | 218816 | 218.816 | No | No | No | No | No | No | No | No | 220.6206 | 89 | 207.907 | 207.907 | 207.907 | 207.907 | 207.907 | 207.907 | 207.907 | No | 8.7526 | 62.6474 | 62.6474 | 60.7145 | No | 0
1436 | 38 | 561 | 2014-04-20 | 2014-02-26 | 2014-04-23 | United States, Australia, New Zealand, Switzerland, Europe, Canada |  | 6 | Professional display/signage |  | VA LCD |  | LED |  | 19.6 | 34.9 | 40 | 683.8 | 1.78 | 1080 | 1920 | 2.074 | 1920 x 1080 | 1920 x 1080 | 3032 | 60 | 178 | 178 | sRGB 99% | Yes | No |  |  | Digital,Analog | No | Yes | HDMI,Component,DVI,VGA |  | None |  | None |  |  | HDMI,Component,DVI,VGA |  | None |  |  | 40 | 683.8 | None | None |  | Ac Wall Outlet |  | No | 886 mm X 498 mm | No | Display Power Management Signaling |  |  | No | No | No |  | 0 | 350 | 350 | 300 | 300 |  |  | 71.8 | 0.33 |  | 0.32 | 0.33 | 0.32 |  |  | 74.2 | 0.37 |  | 0.36 | 192.6 | 0.5 | 0.5 |  |  | 0.94 |  | 0 | Signage | 3033.0506 | 28 | 2.5 | 50 | 300 | 239330 | 239.33 | No | No | No | No | No | No | No | No | 222.0178 | 89 | 209.3042 | 209.3042 | 209.3042 | 209.3042 | 209.3042 | 209.3042 | 209.3042 | No | 9.5732 | 62.2268 | 62.2268 | 60.7145 | No | 0
1437 | 38 | 651 | 2013-03-30 | 2013-02-25 | 2013-03-28 |  |  | 6 | Professional display/signage |  | VA LCD |  | LED |  | 19.6 | 34.9 | 40 | 683.8 | 1.78 | 1080 | 1920 | 2.074 | 1920 x 1080 | 1920 x 1080 | 3032 | 60 | 178 | 178 | sRGB 72% | Yes | No |  |  | Digital,Analog | No | Yes | HDMI,Component,VGA |  | None |  | None |  |  | HDMI,Component,VGA |  | None |  |  | 40 | 683.8 | None | None |  | Ac Wall Outlet |  | No | 886 mm X 498 mm | No | Display Power Management Signaling |  |  | No | No | No |  | 0 | 290 | 290 | 290 | 290 |  |  | 72 | 0.22 |  | 0.21 | 0.22 | 0.21 |  |  | 71.8 | 0.31 |  | 0.3 | 192.6 | 0.5 | 0.5 |  |  | 0.96 |  | 0 | Signage | 3033.0506 | 28 | 2.5 | 50 | 200 | 198302 | 198.302 | No | No | No | No | No | No | No | No | 222.0047 | 89 | 209.2911 | 209.2911 | 209.2911 | 209.2911 | 209.2911 | 209.2911 | 209.2911 | No | 7.9321 | 64.0679 | 64.0679 | 60.7145 | No | 0
1438 | 26 | 641 | 2015-04-04 | 2015-02-05 | 2015-02-13 | United States, Australia, New Zealand, Switzerland, Europe, Taiwan, Japan, Canada |  | 6 | Professional display/signage |  | TN LCD |  | LED |  | 20.6 | 36.6 | 42 | 754.5 | 1.78 | 1080 | 1920 | 2.074 | 1920 x 1080 | 1920 x 1080 | 2748 | 60 | 178 | 178 | N/A | No | No |  |  | Digital,Analog | No | No | Component,HDMI,Composite,VGA,Other | USB; SPDIF out; RS-232C | USB Hubs/Ports |  | Built-In Speakers |  |  | Component,HDMI,Composite,VGA,Other | USB; SPDIF out; RS-232C | USB 2.x |  |  | 42 | 754.5 | USB Hubs/Ports | USB 2.x |  | Ac Wall Outlet |  | No | 930 x 523 | No | Display Power Management Signaling |  | 1 | No | No |  |  | 6.7 | 316.8 | 316.8 | 205.9 | 205.9 |  |  | 72.11 | 0.28 | 0.3 | 0.21 | 0.28 | 0.21 |  |  | 71.56 | 0.26 | 0.26 | 0.22 | 211.7 | 1 | 0.5 |  |  | 0.47 |  | 0 | Signage | 2748.8403 | 28 | 2.5 | 50 | 300 | 239025.6 | 239.0256 | No | No | No | No | No | No | No | No | 222.6836 | 89 | 209.97 | 209.97 | 209.97 | 209.97 | 209.97 | 209.97 | 209.97 | No | 9.561 | 62.549 | 62.549 | 65.8824 | Yes | 0
1439 | 24 | 504 | 2013-06-14 | 2014-04-16 | 2013-06-19 | United States, Australia, New Zealand, Switzerland, Europe, Taiwan, Japan, Canada | NA | 6 | Professional display/signage | NA | TFT LCD | TFT LCD | LED | NA | 20.6 | 36.6 | 42 | 753.96 | 1.78 | 1080 | 1920 | 2.074 | 1920 x 1080 | 1920 x 1080 | 2750 | 60 | 178 | 178 | 68% of NTSC | Yes | No | NA | NA | Digital,Analog | No | Yes | HDMI,Component,VGA,DVI | AUDIO IN/OUT, SPDIF OUT, IR OUT/ IR IN, RS232C OUT/ RS232C IN | None | None | Built-In Speakers | None |  | HDMI,Component,VGA,DVI | AUDIO IN/OUT, SPDIF OUT, IR OUT/ IR IN, RS232C OUT/ RS232C IN | Fast Ethernet | None | None | 42 | 753.96 | None | Fast Ethernet | None | Ac Wall Outlet | None | No | 930.24x523.26 | No | Display Power Management Signaling | None |  | No | No | No |  | 2.9 | 286.3 | 286.3 | 232.9 | 227.5 |  |  | 72.26 | 0.24 |  | 0.24 | 0.24 | 0.24 |  |  | 71.95 | 0.33 |  | 0.33 | 211.57 | 0.7 | 0.5 | 0 | 0 | 0.5 |  | 0 | Signage | 2750.8091 | 28 | 2.5 | 50 | 200 | 215858.748 | 215.8587 | No | No | No | No | No | No | No | No | 222.9157 | 89 | 210.2021 | 210.2021 | 210.2021 | 210.2021 | 210.2021 | 210.2021 | 210.2021 | No | 8.6343 | 63.6257 | 63.6257 | 65.844 | Yes | 0
1440 | 24 | 513 | 2013-03-30 | 2013-03-07 | 2013-03-08 | United States, Australia, New Zealand, Switzerland, Europe, Taiwan, Japan, Canada |  | 6 | Professional display/signage |  | TN LCD |  | LED |  | 225 | 401 | 46 | 904 | 1.78 | 1080 | 1920 | 2.074 | 1920 x 1080 | 1920 x 1080 | 2295 | 60 | 178 | 178 | N/A | No | No |  |  | Digital | No | No | DVI,DisplayPort |  | None |  | Built-In Speakers |  |  | DVI,DisplayPort |  | None |  |  | 46 | 904 | None | None |  | Ac Wall Outlet |  | No | 1018 x 573 | No | Display Power Management Signaling |  | 0 | No | No |  |  | 4.3 | 354.2 | 450 | 242.3 | 242.3 |  |  | 72.28 | 0.27 |  | 0 | 0.27 | 0 |  |  | 71.64 | 0.27 |  | 0 | 252 | 0.5 | 0.5 |  |  | 0.91 |  | 0 | Signage | 2294.2478 | 28 | 2.5 | 50 | 300 | 320196.8 | 320.1968 | No | No | No | No | No | No | No | No | 223.1479 | 89 | 210.4342 | 210.4342 | 210.4342 | 210.4342 | 210.4342 | 210.4342 | 210.4342 | No | 12.8079 | 59.4721 | 59.4721 | 75.8626 | Yes | 0
1441 | 35 | 568 | 2013-04-20 | 2013-03-05 | 2013-03-12 | Australia, New Zealand, Switzerland, Europe, Taiwan, Japan, Canada | Removed United States from Major Markets | 6 | Professional display/signage | NA | TFT LCD | TFT LCD | LED | NA | 22.5 | 40.1 | 46 | 903.68 | 1.78 | 1080 | 1920 | 2.074 | 1920 x 1080 | 1920 x 1080 | 2295 | 60 | 178 | 178 | 72%(typ) | Yes | No | NA | NA | Digital,Analog | No | Yes | HDMI,Component,DVI,VGA,DisplayPort | None | None | None | Built-In Speakers | None |  | HDMI,Component,DVI,VGA,DisplayPort | None | None | None | NA | 46 | 903.68 | None | None | NA | Ac Wall Outlet | NA | No | 1018x572 | No | Display Power Management Signaling | None |  | No | No | No |  | 33 | 580 | 700 | 440 | 455 |  |  | 73.89 | 0.35 |  | 0.35 | 0.35 | 0.35 |  |  | 74.96 | 0.39 |  | 0.39 | 251.99 | 0.5 | 0.5 | 0 | 0 | 1 |  | 0 | Signage | 2295.0602 | 28 | 2.5 | 50 | 500 | 524134.4 | 524.1344 | No | No | No | No | No | No | No | No | 228.5396 | 89 | 215.826 | 215.826 | 215.826 | 215.826 | 215.826 | 215.826 | 215.826 | No | 20.9654 | 52.9246 | 52.9246 | 75.8427 | Yes | 0
1442 | 52 | 1354 | 2013-11-26 | 2013-12-05 | 2013-12-09 | United States, Australia, New Zealand, Switzerland, Europe, Taiwan, Japan, Canada | NA | 6 | Professional display/signage | NA | TFT LCD | TFT LCD | LED | NA | 22.6 | 40.1 | 46 | 903.8 | 1.78 | 1080 | 1920 | 2.074 | 1920 x 1080 | 1920 x 1080 | 2294 | 60 | 178 | 178 | 72% of NTSC | Yes | No | NA | NA | Digital,Analog | No | Yes | HDMI,Component,DVI,VGA,DisplayPort | Audio in/out,IR in/out,Speakers out | Ethernet | RS232 | Built-In Speakers | NA |  | HDMI,Component,DVI,VGA,DisplayPort | Audio in/out,IR in/out,Speakers out | Fast Ethernet | RS232 | NA | 46 | 903.8 | Ethernet | Fast Ethernet | NA | Ac Wall Outlet | NA | No | 1018.08x572.67 | No | Display Power Management Signaling | NA |  | No | No | No |  | 36.8 | 572.1 | 500 | 404.9 | 325 |  |  | 74.22 | 0.27 |  | 0.26 | 0.27 | 0.26 |  |  | 79.21 | 0.32 |  | 0.3 | 252.03 | 0.7 | 0.5 | 0 | 0 | 0.95 |  | 0 | Signage | 2294.7555 | 28 | 2.5 | 50 | 500 | 517063.98 | 517.064 | No | Yes | No | No | No | No | No | No | 229.0959 | 89 | 216.3823 | 216.3823 | 216.3823 | 216.3823 | 216.3823 | 216.3823 | 216.3823 | No | 20.6826 | 53.5374 | 53.5374 | 75.8501 | Yes | 0
1443 | 26 | 642 | 2013-09-15 | 2013-08-29 | 2013-09-09 | United States, Australia, New Zealand, Switzerland, Europe, Taiwan, Japan, Canada | Update market availability state | 6 | Professional display/signage | NA | TFT LCD | TFT LCD | LED | NA | 22.6 | 40.1 | 46 | 903.6 | 1.78 | 1080 | 1920 | 2.074 | 1920 x 1080 | 1920 x 1080 | 2295 | 60 | 178 | 178 | 68% of NTSC | Yes | No |  |  | Digital,Analog | No | Yes | HDMI,Component,VGA | AUDIO IN, SPDIF OUT,RS-232C | None | None | Built-In Speakers | None |  | HDMI,Component,VGA | AUDIO IN, SPDIF OUT,RS-232C | USB 2.x | None | None | 46 | 903.6 | None | USB 2.x | None | Ac Wall Outlet | None | No | 1018.1x572.6 | No | Display Power Management Signaling | None |  | No | No | No |  | 99 | 428 | 370 | 305 | 200 |  |  | 74.45 | 0.28 |  | 0.29 | 0.28 | 0.29 |  |  | 74.34 | 0.39 |  | 0.44 | 251.97 | 0.5 | 0.5 |  | 0 | 1 |  | 0 | Signage | 2295.2634 | 28 | 2.5 | 50 | 400 | 386740.8 | 386.7408 | No | No | No | No | No | No | No | No | 229.858 | 89 | 217.1444 | 217.1444 | 217.1444 | 217.1444 | 217.1444 | 217.1444 | 217.1444 | No | 15.4696 | 58.9804 | 58.9804 | 75.8377 | Yes | 0
1444 | 38 | 554 | 2014-04-20 | 2014-02-26 | 2014-04-16 |  |  | 6 | Professional display/signage |  | VA LCD |  | LED |  | 19.6 | 34.9 | 40 | 683.8 | 1.78 | 1080 | 1920 | 2.074 | 1920 x 1080 | 1920 x 1080 | 3032 | 60 | 178 | 178 | sRGB 99% | Yes | No |  |  | Digital,Analog | No | Yes | HDMI,Component,DVI,VGA |  | None |  | None |  |  | HDMI,Component,DVI,VGA |  | None |  |  | 40 | 683.8 | None | None |  | Ac Wall Outlet |  | No | 886 mm X 498 mm | No | Display Power Management Signaling |  |  | No | No | No |  | 0 | 300 | 300 | 267 | 267 |  |  | 75.8 | 0.26 |  | 0.24 | 0.26 | 0.24 |  |  | 72.6 | 0.26 |  | 0.22 | 192.6 | 0.5 | 0.5 |  |  | 0.94 |  | 0 | Signage | 3033.0506 | 28 | 2.5 | 50 | 300 | 205140 | 205.14 | No | No | No | No | No | No | No | No | 233.8832 | 89 | 221.1696 | 221.1696 | 221.1696 | 221.1696 | 221.1696 | 221.1696 | 221.1696 | No | 8.2056 | 67.5944 | 67.5944 | 60.7145 | No | 0
1445 | 21 | 401 | 2015-04-15 | 2015-03-11 | 2015-03-12 | United States, Australia, New Zealand, Switzerland, Europe, Taiwan, Japan, Canada |  | 6 | Professional display/signage |  | IPS LCD |  | LED |  | 20.8 | 37.1 | 42.5 | 772.33 | 1.78 | 1080 | 1920 | 2.074 | 1920 x 1080 | 1920 x 1080 | 2685 | 60 | 178 | 178 | 0.68 | No | No |  |  | Digital | No | Yes | HDMI,DVI,VGA,DisplayPort |  | Ethernet |  | None |  |  | HDMI,DVI,VGA,DisplayPort |  | Fast Ethernet |  |  | 42.5 | 772.33 | Ethernet | Fast Ethernet |  | Ac Wall Outlet |  | No | 941.18 mm X 529.42 mm | No | Display Power Management Signaling |  |  | No | No |  |  | 0.1 | 387.8 | 450 | 331.1 | 331.1 |  |  | 76.38 | 0.52 | 0.52 |  | 0.52 |  |  |  | 73.72 | 0.6 | 0.6 |  | 216.53 | 0.7 | 0 |  |  | 0.97 |  | 0 | Signage | 2685.3806 | 28 | 2.5 | 50 | 300 | 299509.574 | 299.5096 | No | Yes | No | No | No | No | No | No | 237.142 | 89 | 224.4283 | 224.4283 | 224.4283 | 224.4283 | 224.4283 | 224.4283 | 224.4283 | No | 11.9804 | 64.3996 | 64.3996 | 67.1409 | Yes | 0
1446 | 52 | 1357 | 2013-11-26 | 2013-12-03 | 2013-12-16 | United States, Australia, New Zealand, Switzerland, Europe, Taiwan, Japan, Canada | NA | 6 | Professional display/signage | NA | TFT LCD | TFT LCD | LED | NA | 20.6 | 36.6 | 42 | 753.96 | 1.78 | 1080 | 1920 | 2.074 | 1920 x 1080 | 1920 x 1080 | 2708 | 60 | 178 | 178 | 72% of NTSC | Yes | No | NA | NA | Digital,Analog | No | Yes | HDMI,DVI,VGA,Other,DisplayPort | Audio In,COMPONENT IN,Speakers,IR | Other | RS232,RJ45 | Built-In Speakers | NA |  | HDMI,DVI,VGA,Other,DisplayPort | Audio In,COMPONENT IN,Speakers,IR | Other | RS232,RJ45 | NA | 42 | 753.96 | Other | Other | NA | Ac Wall Outlet | NA | No | 928x522 | No | Display Power Management Signaling | NA |  | No | No | No |  | 23.4 | 536.9 | 450 | 376.3 | 292.5 |  |  | 76.82 | 0.29 |  | 0.29 | 0.29 | 0.29 |  |  | 77.76 | 0.34 |  | 0.34 | 211.57 | 0.5 | 0.5 | 0 | 0 | 0.5 |  | 0 | Signage | 2750.8091 | 28 | 2.5 | 50 | 500 | 404801.124 | 404.8011 | No | No | No | No | No | No | No | No | 237.1814 | 89 | 224.4678 | 224.4678 | 224.4678 | 224.4678 | 224.4678 | 224.4678 | 224.4678 | No | 16.192 | 60.628 | 60.628 | 65.844 | Yes | 0
1447 | 52 | 1358 | 2013-11-26 | 2013-12-03 | 2013-12-16 | United States, Australia, New Zealand, Switzerland, Europe, Taiwan, Japan, Canada | NA | 6 | Professional display/signage | NA | TFT LCD | TFT LCD | LED | NA | 20.6 | 36.6 | 42 | 753.96 | 1.78 | 1080 | 1920 | 2.074 | 1920 x 1080 | 1920 x 1080 | 2708 | 60 | 178 | 178 | 72% of NTSC | Yes | No | NA | NA | Digital,Analog | No | Yes | HDMI,DVI,VGA,Other,DisplayPort | Audio In,COMPONENT IN,Speakers,IR | Other | RS232,RJ45 | Built-In Speakers | NA |  | HDMI,DVI,VGA,Other,DisplayPort | Audio In,COMPONENT IN,Speakers,IR | Other | RS232,RJ45 | NA | 42 | 753.96 | Other | Other | NA | Ac Wall Outlet | NA | No | 928x522 | No | Display Power Management Signaling | NA |  | No | No | No |  | 23.4 | 536.9 | 450 | 376.3 | 292.5 |  |  | 76.82 | 0.29 |  | 0.29 | 0.29 | 0.29 |  |  | 77.76 | 0.34 |  | 0.34 | 211.57 | 0.5 | 0.5 | 0 | 0 | 0.5 |  | 0 | Signage | 2750.8091 | 28 | 2.5 | 50 | 500 | 404801.124 | 404.8011 | No | No | No | No | No | No | No | No | 237.1814 | 89 | 224.4678 | 224.4678 | 224.4678 | 224.4678 | 224.4678 | 224.4678 | 224.4678 | No | 16.192 | 60.628 | 60.628 | 65.844 | Yes | 0
1448 | 21 | 440 | 2015-06-01 | 2015-04-30 | 2015-05-11 |  |  | 6 | Professional display/signage |  | IPS LCD |  | LED |  | 26.8 | 47.6 | 54.6 | 1275.67 | 1.78 | 1080 | 1920 | 2.074 | 1920 x 1080 | 1920 x 1080 | 1626 | 60 | 178 | 178 | 0.68 | No | No |  |  | Digital | No | Yes | HDMI,DVI,VGA |  | Ethernet |  | None |  |  | HDMI,DVI,VGA |  | Fast Ethernet |  |  | 54.6 | 1275.67 | Ethernet | Fast Ethernet |  | Ac Wall Outlet |  | No | 1209.6 mm X 680.4 mm | No | Display Power Management Signaling |  |  | No | No |  |  | 0.1 | 367.6 | 450 | 297.9 | 297.9 |  |  | 77.34 | 0.42 | 0.42 |  | 0.42 |  |  |  | 77.21 | 0.47 | 0.47 |  | 352.43 | 0.7 | 0 |  |  | 0.97 |  | 0 | Signage | 1625.8123 | 28 | 2.5 | 60 | 300 | 468936.292 | 468.9363 | No | Yes | No | No | No | No | No | No | 239.5159 | 89 | 226.8023 | 226.8023 | 226.8023 | 226.8023 | 226.8023 | 226.8023 | 226.8023 | No | 18.7575 | 58.5825 | 58.5825 | 95.1238 | Yes | 0
1449 | 24 | 516 | 2014-12-10 | 2014-12-11 | 2014-12-23 | United States, Australia, New Zealand, Switzerland, Europe, Taiwan, Japan, Canada | NA | 6 | Professional display/signage | NA | TFT LCD | TFT LCD | LED | NA | 23 | 40.9 | 47 | 942.44 | 1.78 | 1080 | 1920 | 2.074 | 1920 x 1080 | 1920 x 1080 | 2200 | 60 | 178 | 178 | 68%(Type) | No | No | NA | NA | Digital,Analog | No | Yes | HDMI,Component,DVI,VGA,Composite,DisplayPort | NA | Other,Ethernet | RS232, AUDIO OUT, IR IN, IR OUT, SPEAKERS OUT | Built-In Speakers | NA |  | HDMI,Component,DVI,VGA,Composite,DisplayPort | NA | Fast Ethernet | RS232, AUDIO OUT, IR IN, IR OUT, SPEAKERS OUT | NA | 47 | 942.44 | Other,Ethernet | Fast Ethernet | NA | Ac Wall Outlet | NA | No | 1039.68x584.82 | No | Display Power Management Signaling | NA |  | No | No | No |  | 35.6 | 353 | 500 | 242 | 325 |  |  | 77.69 | 0.35 |  | 0.35 | 0.35 | 0.35 |  |  | 78.72 | 0.4 |  | 0.4 | 262.46 | 0.7 | 0.5 | 0 | 0 | 0.5 |  | 0 | Signage | 2200.6706 | 28 | 2.5 | 50 | 300 | 332681.32 | 332.6813 | No | Yes | No | No | No | No | No | No | 240.1904 | 89 | 227.4768 | 227.4768 | 227.4768 | 227.4768 | 227.4768 | 227.4768 | 227.4768 | No | 13.3073 | 64.3827 | 64.3827 | 78.2176 | Yes | 0
1450 | 21 | 384 | 2014-09-01 | 2014-02-18 | 2014-08-20 | United States, Australia, New Zealand, Switzerland, Europe, Taiwan, Japan, Canada |  | 6 | Professional display/signage |  | IPS LCD |  | LED |  | 20.6 | 36.5 | 41.9 | 750.74 | 1.78 | 1080 | 1920 | 2.074 | 1920 x 1080 | 1920 x 1080 | 2762 | 60 | 178 | 178 | 0.68 | No | No |  |  | Digital | No | Yes | HDMI,VGA |  | Ethernet |  | None |  |  | HDMI,VGA |  | Fast Ethernet |  |  | 41.9 | 750.74 | Ethernet | Fast Ethernet |  | Ac Wall Outlet |  | No | 927.94 mm X 521.96 mm | No | Display Power Management Signaling |  |  | No | No |  |  | 0.1 | 319 | 300 | 245.1 | 245.1 |  |  | 77.8 | 0.35 | 0.23 |  | 0.35 |  |  |  | 76.29 | 0.37 | 0.35 |  | 210.7 | 0.7 | 0 |  |  | 0.98 |  | 0 | Signage | 2762.6076 | 28 | 2.5 | 50 | 300 | 239486.06 | 239.4861 | No | Yes | No | No | No | No | No | No | 240.5277 | 89 | 227.8141 | 227.8141 | 227.8141 | 227.8141 | 227.8141 | 227.8141 | 227.8141 | No | 9.5794 | 68.2206 | 68.2206 | 65.6147 | No | 0
1451 | 21 | 385 | 2014-03-26 | 2014-02-18 | 2014-02-28 |  |  | 6 | Professional display/signage |  | TN LCD |  | LED |  | 20.6 | 36.5 | 41.9 | 750.74 | 1.78 | 1080 | 1920 | 2.074 | 1920 x 1080 | 1920 x 1080 | 2762 | 60 | 178 | 178 | 0.68 | No | No |  |  | Digital | No | Yes | HDMI,VGA |  | Ethernet |  | None |  |  | HDMI,VGA |  | Fast Ethernet |  |  | 41.9 | 750.74 | Ethernet | Fast Ethernet |  | Ac Wall Outlet |  | No | 927.94 mm X 521.96 mm | No | Display Power Management Signaling |  |  | No | No |  |  | 0.1 | 319 | 300 | 245.1 | 245.1 |  |  | 77.8 | 0.35 | 0.23 |  | 0.35 |  |  |  | 76.29 | 0.37 | 0.35 |  | 210.7 | 0.7 | 0 |  |  | 0.98 |  | 0 | Signage | 2762.6076 | 28 | 2.5 | 50 | 300 | 239486.06 | 239.4861 | No | Yes | No | No | No | No | No | No | 240.5277 | 89 | 227.8141 | 227.8141 | 227.8141 | 227.8141 | 227.8141 | 227.8141 | 227.8141 | No | 9.5794 | 68.2206 | 68.2206 | 65.6147 | No | 0
1452 | 21 | 386 | 2014-05-16 | 2014-02-18 | 2014-04-21 |  |  | 6 | Professional display/signage |  | TN LCD |  | LED |  | 20.6 | 36.5 | 41.9 | 750.74 | 1.78 | 1080 | 1920 | 2.074 | 1920 x 1080 | 1920 x 1080 | 2762 | 60 | 178 | 178 | 0.68 | No | No |  |  | Digital | No | Yes | HDMI,VGA |  | Ethernet |  | None |  |  | HDMI,VGA |  | Fast Ethernet |  |  | 41.9 | 750.74 | Ethernet | Fast Ethernet |  | Ac Wall Outlet |  | No | 927.94 mm X 521.96 mm | No | Display Power Management Signaling |  |  | No | No |  |  | 0.1 | 319 | 450 | 245.1 | 245.1 |  |  | 77.8 | 0.35 | 0.23 |  | 0.35 |  |  |  | 76.29 | 0.37 | 0.35 |  | 210.7 | 0.7 | 0 |  |  | 0.98 |  | 0 | Signage | 2762.6076 | 28 | 2.5 | 50 | 300 | 239486.06 | 239.4861 | No | Yes | No | No | No | No | No | No | 240.5277 | 89 | 227.8141 | 227.8141 | 227.8141 | 227.8141 | 227.8141 | 227.8141 | 227.8141 | No | 9.5794 | 68.2206 | 68.2206 | 65.6147 | No | 0
1453 | 24 | 509 | 2015-04-20 | 2015-04-22 | 2015-04-30 | United States, Australia, New Zealand, Switzerland, Europe, Taiwan, Japan, Canada | NA | 6 | Professional display/signage | NA | TFT LCD | TFT LCD | LED | NA | 20.8 | 37 | 43 | 771.7 | 1.78 | 1080 | 1920 | 2.074 | 1920 x 1080 | 1920 x 1080 | 2687 | 60 | 178 | 178 | 68% of NTSC | No | No | NA | NA | Digital,Analog | No | Yes | HDMI,DVI,VGA,Composite | NA | Other,Ethernet | RS232 | Built-In Speakers | NA |  | HDMI,DVI,VGA,Composite | NA | Fast Ethernet | RS232 | NA | 43 | 771.7 | Other,Ethernet | Fast Ethernet | NA | Ac Wall Outlet | NA | No | 940.8x529.2 | No | Display Power Management Signaling | NA |  | No | No | No |  | 2.4 | 346.3 | 350 | 253.6 | 227.8 |  |  | 78.62 | 0.18 |  | 0.18 | 0.18 | 0.18 |  |  | 77.35 | 0.21 |  | 0.21 | 216.36 | 0.7 | 0.5 | 0 | 0 | 0.98 |  | 0 | Signage | 2687.5729 | 28 | 2.5 | 50 | 300 | 267239.71 | 267.2397 | No | Yes | No | No | No | No | No | No | 242.0738 | 89 | 229.3602 | 229.3602 | 229.3602 | 229.3602 | 229.3602 | 229.3602 | 229.3602 | No | 10.6896 | 67.9304 | 67.9304 | 67.0967 | No | 0
1454 | 38 | 654 | 2014-03-15 | 2014-01-20 | 2014-03-06 | United States, Australia, New Zealand, Switzerland, Europe, Canada |  | 6 | Professional display/signage |  | VA LCD |  | LED |  | 22.6 | 40.1 | 46 | 903.69 | 1.78 | 1080 | 1920 | 2.074 | 1920 x 1080 | 1920 x 1080 | 2295 | 60 | 178 | 178 | sRGB 98.5% | Yes | No |  |  | Digital,Analog | No | Yes | HDMI,Component,DVI,VGA |  | None |  | None |  |  | HDMI,Component,DVI,VGA |  | None |  |  | 46 | 903.69 | None | None |  | Ac Wall Outlet |  | No | 1018 mm X 573 mm | No | Display Power Management Signaling |  |  | No | No | No |  | 0 | 309 | 309 | 214 | 214 |  |  | 79.9 | 0.3 |  | 0.27 | 0.3 | 0.27 |  |  | 80.1 | 0.4 |  | 0.35 | 252 | 0.5 | 0.5 |  |  | 0.92 |  | 0 | Signage | 2295.0348 | 28 | 2.5 | 50 | 300 | 279240.21 | 279.2402 | No | No | No | No | No | No | No | No | 246.6816 | 89 | 233.968 | 233.968 | 233.968 | 233.968 | 233.968 | 233.968 | 233.968 | No | 11.1696 | 68.7304 | 68.7304 | 75.8433 | Yes | 0
1455 | 24 | 506 | 2012-12-23 | 2012-12-26 | 2013-01-22 | United States, Australia, New Zealand, Switzerland, Europe, Taiwan, Japan, Canada | NA | 6 | Professional display/signage | NA | TFT LCD | TFT LCD | LED | NA | 20.6 | 36.6 | 42 | 753.96 | 1.78 | 1080 | 1920 | 2.074 | 1920 x 1080 | 1920 x 1080 | 2708 | 60 | 178 | 178 | 72% of NTSC | Yes | No | NA | NA | Digital,Analog | No | Yes | HDMI,DVI,VGA,DisplayPort | Audio In,COMPONENT IN,Y/CVBS | None | RS232,RJ45,IR | Built-In Speakers | NA |  | HDMI,DVI,VGA,DisplayPort | Audio In,COMPONENT IN,Y/CVBS | Other | RS232,RJ45,IR | NA | 42 | 753.96 | None | Other | NA | Ac Wall Outlet | NA | No | 930x523 | No | Display Power Management Signaling | NA |  | No | No | No |  | 7 | 565 | 500 | 389 | 325 |  |  | 80.52 | 0.28 |  | 0.28 | 0.28 | 0.28 |  |  | 80.56 | 0.34 |  | 0.34 | 211.57 | 0.5 | 0.5 | 0 | 0 | 0.5 |  | 0 | Signage | 2750.8091 | 28 | 2.5 | 50 | 500 | 425987.4 | 425.9874 | No | No | No | No | No | No | No | No | 248.4686 | 89 | 235.755 | 235.755 | 235.755 | 235.755 | 235.755 | 235.755 | 235.755 | No | 17.0395 | 63.4805 | 63.4805 | 65.844 | Yes | 0
1456 | 21 | 402 | 2014-09-01 | 2014-02-20 | 2014-08-20 | United States, Australia, New Zealand, Switzerland, Europe, Taiwan, Japan, Canada |  | 6 | Professional display/signage |  | IPS LCD |  | LED |  | 23 | 40.9 | 47 | 942.44 | 1.78 | 1080 | 1920 | 2.074 | 1920 x 1080 | 1920 x 1080 | 2200 | 60 | 178 | 178 | 0.68 | No | No |  |  | Digital | No | Yes | HDMI,VGA |  | Ethernet |  | None |  |  | HDMI,VGA |  | Fast Ethernet |  |  | 47 | 942.44 | Ethernet | Fast Ethernet |  | Ac Wall Outlet |  | No | 1039.68 mm X 584.82 mm | No | Display Power Management Signaling |  |  | No | No |  |  | 0.1 | 333.1 | 300 | 294.7 | 294.7 |  |  | 80.88 | 0.4 | 0.27 |  | 0.4 |  |  |  | 79.32 | 0.46 | 0.33 |  | 262.46 | 0.7 | 0 |  |  | 0.91 |  | 0 | Signage | 2200.6706 | 28 | 2.5 | 50 | 300 | 313926.764 | 313.9268 | No | Yes | No | No | No | No | No | No | 250.2557 | 89 | 237.5421 | 237.5421 | 237.5421 | 237.5421 | 237.5421 | 237.5421 | 237.5421 | No | 12.5571 | 68.3229 | 68.3229 | 78.2176 | Yes | 0
1457 | 21 | 403 | 2014-03-26 | 2014-02-20 | 2014-02-28 |  |  | 6 | Professional display/signage |  | TN LCD |  | LED |  | 23 | 40.9 | 47 | 942.44 | 1.78 | 1080 | 1920 | 2.074 | 1920 x 1080 | 1920 x 1080 | 2200 | 60 | 178 | 178 | 0.68 | No | No |  |  | Digital | No | Yes | HDMI,VGA |  | Ethernet |  | None |  |  | HDMI,VGA |  | Fast Ethernet |  |  | 47 | 942.44 | Ethernet | Fast Ethernet |  | Ac Wall Outlet |  | No | 1039.68 mm X 584.82 mm | No | Display Power Management Signaling |  |  | No | No |  |  | 0.1 | 333.1 | 300 | 294.7 | 294.7 |  |  | 80.88 | 0.4 | 0.27 |  | 0.4 |  |  |  | 79.32 | 0.46 | 0.33 |  | 262.46 | 0.7 | 0 |  |  | 0.91 |  | 0 | Signage | 2200.6706 | 28 | 2.5 | 50 | 300 | 313926.764 | 313.9268 | No | Yes | No | No | No | No | No | No | 250.2557 | 89 | 237.5421 | 237.5421 | 237.5421 | 237.5421 | 237.5421 | 237.5421 | 237.5421 | No | 12.5571 | 68.3229 | 68.3229 | 78.2176 | Yes | 0
1458 | 21 | 404 | 2014-05-16 | 2014-02-20 | 2014-04-21 |  |  | 6 | Professional display/signage |  | TN LCD |  | LED |  | 23 | 40.9 | 47 | 942.44 | 1.78 | 1080 | 1920 | 2.074 | 1920 x 1080 | 1920 x 1080 | 2200 | 60 | 178 | 178 | 0.68 | No | No |  |  | Digital | No | Yes | HDMI,VGA |  | Ethernet |  | None |  |  | HDMI,VGA |  | Fast Ethernet |  |  | 47 | 942.44 | Ethernet | Fast Ethernet |  | Ac Wall Outlet |  | No | 1039.68 mm X 584.82 mm | No | Display Power Management Signaling |  |  | No | No |  |  | 0.1 | 333.1 | 450 | 294.7 | 294.7 |  |  | 80.88 | 0.4 | 0.27 |  | 0.4 |  |  |  | 79.32 | 0.46 | 0.33 |  | 262.46 | 0.7 | 0 |  |  | 0.91 |  | 0 | Signage | 2200.6706 | 28 | 2.5 | 50 | 300 | 313926.764 | 313.9268 | No | Yes | No | No | No | No | No | No | 250.2557 | 89 | 237.5421 | 237.5421 | 237.5421 | 237.5421 | 237.5421 | 237.5421 | 237.5421 | No | 12.5571 | 68.3229 | 68.3229 | 78.2176 | Yes | 0
1459 | 38 | 562 | 2014-04-20 | 2014-02-26 | 2014-04-23 | United States, Australia, New Zealand, Switzerland, Europe, Canada |  | 6 | Professional display/signage |  | VA LCD |  | LED |  | 23.5 | 41.5 | 47.7 | 968.73 | 1.78 | 1080 | 1920 | 2.074 | 1920 x 1080 | 1920 x 1080 | 2140 | 60 | 178 | 178 | sRGB 99% | Yes | No |  |  | Digital,Analog | No | Yes | HDMI,Component,DVI,VGA |  | None |  | None |  |  | HDMI,Component,DVI,VGA |  | None |  |  | 47.7 | 968.73 | None | None |  | Ac Wall Outlet |  | No | 1054 mm X 596 mm | No | Display Power Management Signaling |  |  | No | No | No |  | 0 | 340 | 340 | 290 | 290 |  |  | 80.9 | 0.33 |  | 0.32 | 0.33 | 0.32 |  |  | 83.6 | 0.37 |  | 0.36 | 269.6 | 0.5 | 0.5 |  |  | 0.94 |  | 0 | Signage | 2140.9474 | 28 | 2.5 | 50 | 300 | 329368.2 | 329.3682 | No | No | No | No | No | No | No | No | 249.9184 | 89 | 237.2048 | 237.2048 | 237.2048 | 237.2048 | 237.2048 | 237.2048 | 237.2048 | No | 13.1747 | 67.7253 | 67.7253 | 79.7785 | Yes | 0
1460 | 21 | 393 | 2013-09-20 | 2013-08-13 | 2013-08-20 | United States, Australia, New Zealand, Switzerland, Europe, Taiwan, Japan, Canada |  | 6 | Professional display/signage |  | TN LCD |  | LED |  | 20.6 | 36.5 | 41.9 | 750.74 | 1.78 | 1080 | 1920 | 2.074 | 1920 x 1080 | 1920 x 1080 | 2762 | 60 | 178 | 178 | 0.68 | No | No |  |  | Digital | No | Yes | HDMI,DVI,VGA,DisplayPort |  | Ethernet |  | None |  |  | HDMI,DVI,VGA,DisplayPort |  | Fast Ethernet |  |  | 41.9 | 750.74 | Ethernet | Fast Ethernet |  | Ac Wall Outlet |  | No | 927.94 mm X 521.96 mm | No | Display Power Management Signaling |  |  | No | No |  |  | 0.1 | 414.1 | 450 | 330.7 | 330.7 |  |  | 82.85 | 0.39 | 0.37 |  | 0.39 |  |  |  | 82.25 | 0.53 | 0.51 |  | 210.7 | 0.7 | 0 |  |  | 0.98 |  | 0 | Signage | 2762.6076 | 28 | 2.5 | 50 | 400 | 310881.434 | 310.8814 | No | Yes | No | No | No | No | No | No | 256.2388 | 89 | 243.5251 | 243.5251 | 243.5251 | 243.5251 | 243.5251 | 243.5251 | 243.5251 | No | 12.4353 | 70.4147 | 70.4147 | 65.6147 | No | 0
1461 | 21 | 397 | 2013-11-29 | 2013-08-13 | 2013-11-06 | United States, Australia, New Zealand, Switzerland, Europe, Taiwan, Japan, Canada |  | 6 | Professional display/signage |  | TN LCD |  | LED |  | 20.6 | 36.5 | 41.9 | 750.74 | 1.78 | 1080 | 1920 | 2.074 | 1920 x 1080 | 1920 x 1080 | 2762 | 60 | 178 | 178 | 0.68 | No | No |  |  | Digital | No | Yes | HDMI,DVI,VGA,DisplayPort |  | Ethernet |  | None |  |  | HDMI,DVI,VGA,DisplayPort |  | Fast Ethernet |  |  | 41.9 | 750.74 | Ethernet | Fast Ethernet |  | Ac Wall Outlet |  | No | 927.94 mm X 521.96 mm | No | Display Power Management Signaling |  |  | No | No |  |  | 0.1 | 414.1 | 450 | 330.7 | 330.7 |  |  | 82.85 | 0.39 | 0.37 | 0 | 0.39 | 0 |  |  | 82.25 | 0.53 | 0.51 | 0 | 210.7 | 0.7 | 0 |  |  | 0.98 |  | 0 | Signage | 2762.6076 | 28 | 2.5 | 50 | 400 | 310881.434 | 310.8814 | No | Yes | No | No | No | No | No | No | 256.2388 | 89 | 243.5251 | 243.5251 | 243.5251 | 243.5251 | 243.5251 | 243.5251 | 243.5251 | No | 12.4353 | 70.4147 | 70.4147 | 65.6147 | No | 0
1462 | 38 | 653 | 2013-03-30 | 2013-02-25 | 2013-03-28 |  |  | 6 | Professional display/signage |  | VA LCD |  | LED |  | 22.6 | 40.1 | 46 | 903.69 | 1.78 | 1080 | 1920 | 2.074 | 1920 x 1080 | 1920 x 1080 | 2295 | 60 | 178 | 178 | sRGB 72% | Yes | No |  |  | Digital,Analog | No | Yes | HDMI,Component,VGA |  | None |  | None |  |  | HDMI,Component,VGA |  | None |  |  | 46 | 903.69 | None | None |  | Ac Wall Outlet |  | No | 1018 mm X 573 mm | No | Display Power Management Signaling |  |  | No | No | No |  | 0 | 310 | 310 | 310 | 310 |  |  | 83.1 | 0.23 |  | 0.22 | 0.23 | 0.22 |  |  | 82.3 | 0.32 |  | 0.31 | 252 | 0.5 | 0.5 |  |  | 0.96 |  | 0 | Signage | 2295.0348 | 28 | 2.5 | 50 | 300 | 280143.9 | 280.1439 | No | No | No | No | No | No | No | No | 256.0942 | 89 | 243.3806 | 243.3806 | 243.3806 | 243.3806 | 243.3806 | 243.3806 | 243.3806 | No | 11.2058 | 71.8942 | 71.8942 | 75.8433 | Yes | 0
1463 | 26 | 994 | 2013-08-30 | 2013-08-22 | 2013-09-27 | United States, Australia, New Zealand, Switzerland, Europe, Taiwan, Japan, Canada | NA | 6 | Professional display/signage | NA | TFT LCD | TFT LCD | LED | NA | 19.6 | 34.9 | 40 | 683.68 | 1.78 | 1080 | 1920 | 2.074 | 1920 x 1080 | 1920 x 1080 | 3033 | 60 | 178 | 178 | 70% Type | No | No | NA | NA | Digital,Analog | No | Yes | HDMI,VGA,DVI,DisplayPort | None | Other | RS232C | Built-In Speakers | None |  | HDMI,VGA,DVI,DisplayPort | None | USB 2.x | RS232C | LAN Port(RJ45) | 40 | 683.68 | Other | USB 2.x | LAN Port(RJ45) | Ac Wall Outlet | None | No | 885.6x498.15 | No | Display Power Management Signaling | NA |  | No | No | No |  | 0.1 | 705 | 700 | 500 | 455 |  |  | 83.9 | 0.39 |  | 0.4 | 0.39 | 0.4 |  |  | 85.5 | 0.42 |  | 0.42 | 192.57 | 0.5 | 0.5 |  |  | 0.5 |  | 0 | Signage | 3033.583 | 28 | 2.5 | 50 | 700 | 481994.4 | 481.9944 | No | No | No | No | No | No | No | No | 259.4581 | 89 | 246.7444 | 246.7444 | 246.7444 | 246.7444 | 246.7444 | 246.7444 | 246.7444 | No | 19.2798 | 64.6202 | 64.6202 | 60.7055 | No | 0
1464 | 38 | 557 | 2014-05-20 | 2014-03-20 | 2014-05-14 | United States, Australia, New Zealand, Switzerland, Europe, Canada |  | 6 | Professional display/signage |  | VA LCD |  | LED |  | 19.6 | 34.9 | 40 | 683.8 | 1.78 | 1080 | 1920 | 2.074 | 1920 x 1080 | 1920 x 1080 | 3032 | 60 | 178 | 178 | sRGB 99% | Yes | No |  |  | Digital,Analog | No | Yes | HDMI,DVI,VGA,DisplayPort |  | None |  | None |  |  | HDMI,DVI,VGA,DisplayPort |  | None |  |  | 40 | 683.8 | None | None |  | Ac Wall Outlet |  | No | 886 mm X 498 mm | No | Display Power Management Signaling |  |  | No | No | No |  | 0 | 560 | 560 | 465 | 465 |  |  | 84.9 | 0.33 |  | 0.32 | 0.33 | 0.32 |  |  | 85.2 | 0.37 |  | 0.36 | 192.6 | 0.5 | 0.5 |  |  | 0.91 |  | 0 | Signage | 3033.0506 | 28 | 2.5 | 50 | 500 | 382928 | 382.928 | No | No | No | No | No | No | No | No | 262.1824 | 89 | 249.4688 | 249.4688 | 249.4688 | 249.4688 | 249.4688 | 249.4688 | 249.4688 | No | 15.3171 | 69.5829 | 69.5829 | 60.7145 | No | 0
1465 | 21 | 392 | 2015-06-01 | 2015-04-26 | 2015-05-07 |  |  | 6 | Professional display/signage |  | IPS LCD |  | LED |  | 20.6 | 36.5 | 41.9 | 750.74 | 1.78 | 1080 | 1920 | 2.074 | 1920 x 1080 | 1920 x 1080 | 2762 | 60 | 178 | 178 | 0.72 | No | No |  |  | Digital | No | Yes | HDMI,DVI,VGA,DisplayPort |  | Ethernet |  | None |  |  | HDMI,DVI,VGA,DisplayPort |  | Fast Ethernet |  |  | 41.9 | 750.74 | Ethernet | Fast Ethernet |  | Ac Wall Outlet |  | No | 927.94 mm X 521.96 mm | No | Display Power Management Signaling |  |  | No | No |  |  | 0.1 | 390.4 | 700 | 289.2 | 289.2 |  |  | 85.29 | 0.45 | 0.45 |  | 0.45 |  |  |  | 84.02 | 0.58 | 0.58 |  | 210.7 | 0.7 | 0 |  |  | 0.99 |  | 0 | Signage | 2762.6076 | 28 | 2.5 | 50 | 300 | 293088.896 | 293.0889 | No | Yes | No | No | No | No | No | No | 264.0614 | 89 | 251.3478 | 251.3478 | 251.3478 | 251.3478 | 251.3478 | 251.3478 | 251.3478 | No | 11.7236 | 73.5664 | 73.5664 | 65.6147 | No | 0
1466 | 24 | 518 | 2015-03-26 | 2015-03-26 | 2015-04-15 | United States, Australia, New Zealand, Switzerland, Europe, Taiwan, Japan, Canada | NA | 6 | Professional display/signage | NA | IPS LCD | NA | LED | NA | 23.3 | 41.5 | 48 | 967.24 | 1.78 | 1080 | 1920 | 2.074 | 1920 x 1080 | 1920 x 1080 | 2144 | 60 | 178 | 178 | 72% for NTSC | No | No | NA | NA | Digital,Analog | No | Yes | HDMI,Component,VGA,DVI,Other | Y/CVBS,RJ45,RS232,IR,Audio | USB Hubs/Ports | None | Built-In Speakers | None |  | HDMI,Component,VGA,DVI,Other | Y/CVBS,RJ45,RS232,IR,Audio | None | None | None | 48 | 967.24 | USB Hubs/Ports | None | None | Ac Wall Outlet | NA | No | 1054x592 | No | Display Power Management Signaling | None |  | No | No | No |  | 4.5 | 339.7 | 350 | 277.2 | 227.5 |  |  | 85.47 | 0.18 |  | 0.18 | 0.18 | 0.18 |  |  | 84.15 | 0.21 |  | 0.21 | 269.15 | 0.5 | 0.5 | 0 | 0 | 0.5 |  | 0 | Signage | 2144.2455 | 28 | 2.5 | 50 | 300 | 328571.428 | 328.5714 | No | No | No | No | No | No | No | No | 263.0759 | 89 | 250.3623 | 250.3623 | 250.3623 | 250.3623 | 250.3623 | 250.3623 | 250.3623 | No | 13.1429 | 72.3271 | 72.3271 | 79.6911 | Yes | 0
1467 | 47 | 567 | 2013-02-28 | 2013-03-02 | 2013-03-08 | United States, Australia, New Zealand, Switzerland, Europe, Taiwan, Japan, Canada | NA | 6 | Professional display/signage | NA | TFT LCD | TFT LCD | LED | NA | 22.5 | 40.1 | 46 | 902.25 | 1.78 | 1080 | 1920 | 2.074 | 1920 x 1080 | 1920 x 1080 | 2298 | 60 | 178 | 178 | 72% NTSC | Yes | No | NA | NA | Digital,Analog | No | Yes | HDMI,DVI,VGA | NA | None | NA | Built-In Speakers | NA |  | HDMI,DVI,VGA | NA | None | NA | None | 46 | 902.25 | None | None | None | Ac Wall Outlet | NA | No | 1018 x 572 | No | Display Power Management Signaling | NA |  | No | No | No |  | 33 | 495 | 450 | 450 | 292.5 |  |  | 85.49 | 0.28 |  | 0.28 | 0.28 | 0.28 |  |  | 86.97 | 0.33 |  | 0.33 | 251.61 | 0.5 | 0.5 | 0 | 0 | 0.5 |  | 0 | Signage | 2298.6977 | 28 | 2.5 | 50 | 400 | 446613.75 | 446.6137 | No | No | No | No | No | No | No | No | 263.7067 | 89 | 250.993 | 250.993 | 250.993 | 250.993 | 250.993 | 250.993 | 250.993 | No | 17.8646 | 67.6255 | 67.6255 | 75.7534 | Yes | 0
1468 | 38 | 555 | 2014-04-20 | 2014-02-26 | 2014-04-16 |  |  | 6 | Professional display/signage |  | VA LCD |  | LED |  | 23.5 | 41.5 | 47.7 | 968.73 | 1.78 | 1080 | 1920 | 2.074 | 1920 x 1080 | 1920 x 1080 | 2140 | 60 | 178 | 178 | sRGB 99% | Yes | No |  |  | Digital,Analog | No | Yes | HDMI,Component,DVI,VGA |  | None |  | None |  |  | HDMI,Component,DVI,VGA |  | None |  |  | 47.7 | 968.73 | None | None |  | Ac Wall Outlet |  | No | 1054 mm X 596 mm | No | Display Power Management Signaling |  |  | No | No | No |  | 0 | 340 | 340 | 298 | 298 |  |  | 86.9 | 0.26 |  | 0.23 | 0.26 | 0.23 |  |  | 85.6 | 0.26 |  | 0.22 | 269.6 | 0.5 | 0.5 |  |  | 0.94 |  | 0 | Signage | 2140.9474 | 28 | 2.5 | 50 | 300 | 329368.2 | 329.3682 | No | No | No | No | No | No | No | No | 267.9158 | 89 | 255.2022 | 255.2022 | 255.2022 | 255.2022 | 255.2022 | 255.2022 | 255.2022 | No | 13.1747 | 73.7253 | 73.7253 | 79.7785 | Yes | 0
1469 | 21 | 425 | 2015-04-15 | 2015-03-11 | 2015-03-13 | United States, Australia, New Zealand, Switzerland, Europe, Taiwan, Japan, Canada |  | 6 | Professional display/signage |  | IPS LCD |  | LED |  | 23.8 | 42.3 | 48.5 | 1005.27 | 1.78 | 1080 | 1920 | 2.074 | 1920 x 1080 | 1920 x 1080 | 2063 | 60 | 178 | 178 | 0.68 | No | No |  |  | Digital | No | Yes | HDMI,DVI,VGA,DisplayPort |  | Ethernet |  | None |  |  | HDMI,DVI,VGA,DisplayPort |  | Fast Ethernet |  |  | 48.5 | 1005.27 | Ethernet | Fast Ethernet |  | Ac Wall Outlet |  | No | 1073.8 mm X 604 mm | No | Display Power Management Signaling |  |  | No | No |  |  | 0.1 | 375.5 | 450 | 291 | 291 |  |  | 87.34 | 0.51 | 0.51 |  | 0.51 |  |  |  | 87.07 | 0.56 | 0.56 |  | 279.43 | 0.7 | 0 |  |  | 0.97 |  | 0 | Signage | 2063.1273 | 28 | 2.5 | 50 | 300 | 377478.885 | 377.4789 | No | Yes | No | No | No | No | No | No | 270.6884 | 89 | 257.9748 | 257.9748 | 257.9748 | 257.9748 | 257.9748 | 257.9748 | 257.9748 | No | 15.0992 | 72.2408 | 72.2408 | 81.8812 | Yes | 0
1470 | 24 | 507 | 2014-09-10 | 2014-09-12 | 2014-09-22 | United States, Australia, New Zealand, Switzerland, Europe, Taiwan, Japan, Canada | NA | 6 | Professional display/signage | NA | TFT LCD | TFT LCD | LED | NA | 20.6 | 36.6 | 42 | 753.96 | 1.78 | 1080 | 1920 | 2.074 | 1920 x 1080 | 1920 x 1080 | 2708 | 60 | 178 | 178 | 72% of NTSC | Yes | No | NA | NA | Digital,Analog | Yes | Yes | HDMI,DVI,VGA,DisplayPort | Audio In,COMPONENT IN | USB Hubs/Ports | RS232,RJ45 | Built-In Speakers | None |  | HDMI,DVI,VGA,DisplayPort | Audio In,COMPONENT IN | USB 2.x | RS232,RJ45 | None | 42 | 753.96 | USB Hubs/Ports | USB 2.x | None | Ac Wall Outlet | None | No | 930x523 | No | Display Power Management Signaling | None |  | No | No | No |  | 25.3 | 455 | 450 | 351 | 292.5 |  |  | 87.55 | 0.41 |  | 0.41 | 0.41 | 0.41 |  |  | 88.55 | 0.45 |  | 0.45 | 211.57 | 1 | 0.5 | 0 | 0 | 0.5 |  | 0 | Signage | 2750.8091 | 28 | 2.5 | 50 | 400 | 343051.8 | 343.0518 | No | No | No | No | No | No | No | No | 270.7628 | 89 | 258.0492 | 258.0492 | 258.0492 | 258.0492 | 258.0492 | 258.0492 | 258.0492 | No | 13.7221 | 73.8279 | 73.8279 | 65.844 | No | 0
1471 | 26 | 643 | 2015-01-30 | 2014-12-08 | 2015-01-06 | United States, Australia, New Zealand, Switzerland, Europe, Taiwan, Japan, Canada |  | 6 | Professional display/signage |  | TN LCD |  | LED |  | 24.3 | 43.1 | 49.5 | 1047.2 | 1.78 | 1080 | 1920 | 2.074 | 1920 x 1080 | 1920 x 1080 | 1980 | 60 | 176 | 176 | N/A | No | No |  |  | Digital,Analog | No | No | HDMI,Component,VGA,Other | RS-232C; USB, Audio; SPDIF OUT | USB Hubs/Ports |  | None |  |  | HDMI,Component,VGA,Other | RS-232C; USB, Audio; SPDIF OUT | USB 2.x |  |  | 49.5 | 1047.2 | USB Hubs/Ports | USB 2.x |  | Ac Wall Outlet |  | No | 1096mm x 616mm | No | Display Power Management Signaling |  | 1 | No | No |  |  | 6.8 | 328.5 | 328.5 | 266.3 | 200 |  |  | 89 | 0.3 | 0.3 |  | 0.3 |  |  |  | 87.98 | 0.29 | 0.29 |  | 290.7 | 1 | 0.5 |  |  | 0.97 |  | 0 | Signage | 1980.5195 | 28 | 2.5 | 50 | 300 | 344005.2 | 344.0052 | No | No | No | No | No | No | No | No | 274.5822 | 89 | 261.8686 | 261.8686 | 261.8686 | 261.8686 | 261.8686 | 261.8686 | 261.8686 | No | 13.7602 | 75.2398 | 75.2398 | 84.1994 | Yes | 0
1472 | 21 | 408 | 2014-10-06 | 2014-06-10 | 2014-10-10 | United States, Australia, New Zealand, Switzerland, Europe, Taiwan, Japan, Canada |  | 6 | Professional display/signage |  | TN LCD |  | LED |  | 23 | 40.9 | 47 | 943.2 | 1.78 | 1080 | 1920 | 2.074 | 1920 x 1080 | 1920 x 1080 | 2198 | 60 | 178 | 178 | 0.68 | No | No |  |  | Digital | No | Yes | HDMI,DVI,VGA |  | Ethernet |  | None |  |  | HDMI,DVI,VGA |  | Fast Ethernet |  |  | 47 | 943.2 | Ethernet | Fast Ethernet |  | Ac Wall Outlet |  | No | 1039.98 mm X 585.12 mm | No | Display Power Management Signaling |  |  | No | No |  |  | 0.1 | 448.1 | 450 | 334.9 | 334.9 |  |  | 89.37 | 0.39 | 0.24 |  | 0.39 |  |  |  | 87.15 | 0.56 | 0.56 |  | 262.66 | 0.7 | 0 |  |  | 0.98 |  | 0 | Signage | 2198.8974 | 28 | 2.5 | 50 | 400 | 422647.92 | 422.6479 | No | Yes | No | No | No | No | No | No | 276.2291 | 89 | 263.5155 | 263.5155 | 263.5155 | 263.5155 | 263.5155 | 263.5155 | 263.5155 | No | 16.9059 | 72.4641 | 72.4641 | 78.2633 | Yes | 0
1473 | 21 | 409 | 2014-06-30 | 2014-06-10 | 2014-06-13 | United States, Australia, New Zealand, Switzerland, Europe, Taiwan, Japan, Canada |  | 6 | Professional display/signage |  | TN LCD |  | LED |  | 23 | 40.9 | 47 | 943.2 | 1.78 | 1080 | 1920 | 2.074 | 1920 x 1080 | 1920 x 1080 | 2198 | 60 | 178 | 178 | 0.68 | No | No |  |  | Digital | No | Yes | HDMI,DVI,VGA |  | Ethernet |  | None |  |  | HDMI,DVI,VGA |  | Fast Ethernet |  |  | 47 | 943.2 | Ethernet | Fast Ethernet |  | Ac Wall Outlet |  | No | 1039.98 mm X 585.12 mm | No | Display Power Management Signaling |  |  | No | No |  |  | 0.1 | 448.1 | 450 | 334.9 | 334.9 |  |  | 89.37 | 0.39 | 0.24 |  | 0.39 |  |  |  | 87.15 | 0.56 | 0.56 |  | 262.66 | 0.7 | 0 |  |  | 0.98 |  | 0 | Signage | 2198.8974 | 28 | 2.5 | 50 | 400 | 422647.92 | 422.6479 | No | Yes | No | No | No | No | No | No | 276.2291 | 89 | 263.5155 | 263.5155 | 263.5155 | 263.5155 | 263.5155 | 263.5155 | 263.5155 | No | 16.9059 | 72.4641 | 72.4641 | 78.2633 | Yes | 0
1474 | 23 | 453 | 2013-07-15 | 2013-05-28 | 2013-06-21 | United States, Australia, New Zealand, Switzerland, Europe, Taiwan, Japan, Canada |  | 6 | Professional display/signage |  | TN LCD |  | LED |  | 20.6 | 36.6 | 42 | 754.48 | 1.78 | 1080 | 1920 | 2.074 | 1920 x 1080 | 1920 x 1080 | 2749 | 60 | 178 | 178 | 72%(Typ.) CIE 1931 | No | No |  |  | Digital | No | Yes | HDMI,S-Video,Component,DVI,VGA,Composite,Other,DisplayPort | Audio, USB 2.0, LAN | USB Hubs/Ports,Ethernet |  | None |  |  | HDMI,S-Video,Component,DVI,VGA,Composite,Other,DisplayPort | Audio, USB 2.0, LAN | USB 2.x |  | Fast Ethernet | 42 | 754.48 | USB Hubs/Ports,Ethernet | USB 2.x | Fast Ethernet | Ac Wall Outlet |  | No | None | No | Timer,Display Power Management Signaling |  | 10 | No | Yes | No |  | 2.1 | 789 | 700 | 513.9 | 555.8 |  |  | 89.93 | 0.41 | 0.41 | 0.37 | 0.41 | 0.37 |  |  | 89.42 | 0.52 | 0.52 | 0.48 | 211.71 | 1.2 | 0.5 |  |  | 0.98 |  | 0 | Signage | 2748.9132 | 28 | 2.5 | 50 | 700 | 595284.72 | 595.2847 | No | Yes | No | No | No | No | No | No | 278.0599 | 89 | 265.3463 | 265.3463 | 265.3463 | 265.3463 | 265.3463 | 265.3463 | 265.3463 | No | 23.8114 | 66.1186 | 66.1186 | 65.881 | No | 0
1475 | 23 | 453 | 2013-07-15 | 2013-05-28 | 2013-06-21 | United States, Australia, New Zealand, Switzerland, Europe, Taiwan, Japan, Canada |  | 6 | Professional display/signage |  | TN LCD |  | LED |  | 20.6 | 36.6 | 42 | 754.48 | 1.78 | 1080 | 1920 | 2.074 | 1920 x 1080 | 1920 x 1080 | 2749 | 60 | 178 | 178 | 73%(Typ.) CIE 1931 | No | No |  |  | Digital | No | Yes | HDMI,S-Video,Component,DVI,VGA,Composite,Other,DisplayPort | Audio, USB 2.0, LAN | USB Hubs/Ports,Ethernet |  | None |  |  | HDMI,S-Video,Component,DVI,VGA,Composite,Other,DisplayPort | Audio, USB 2.0, LAN | USB 2.x |  | Fast Ethernet | 42 | 754.48 | USB Hubs/Ports,Ethernet | USB 2.x | Fast Ethernet | Ac Wall Outlet |  | No | None | No | Timer,Display Power Management Signaling |  | 10 | No | Yes | No |  | 2.1 | 789 | 700 | 513.9 | 555.8 |  |  | 89.93 | 0.41 | 0.41 | 0.37 | 0.41 | 0.37 |  |  | 89.42 | 0.52 | 0.52 | 0.48 | 211.71 | 1.2 | 0.5 |  |  | 0.98 |  | 0 | Signage | 2748.9132 | 28 | 2.5 | 50 | 700 | 595284.72 | 595.2847 | No | Yes | No | No | No | No | No | No | 278.0599 | 89 | 265.3463 | 265.3463 | 265.3463 | 265.3463 | 265.3463 | 265.3463 | 265.3463 | No | 23.8114 | 66.1186 | 66.1186 | 65.881 | No | 0
1476 | 48 | 1197 | 2013-09-04 | 2013-05-28 | 2013-09-04 | United States, Australia, New Zealand, Switzerland, Europe, Taiwan, Japan, Canada |  | 6 | Professional display/signage |  | TN LCD |  | LED |  | 20.6 | 36.6 | 42 | 754.48 | 1.78 | 1080 | 1920 | 2.074 | 1920 x 1080 | 1920 x 1080 | 2749 | 60 | 178 | 178 | 72%(Typ.) CIE 1931 | No | No |  |  | Digital | No | Yes | HDMI,S-Video,Component,DVI,VGA,Composite,DisplayPort |  | USB Hubs/Ports |  | None |  |  | HDMI,S-Video,Component,DVI,VGA,Composite,DisplayPort |  | USB 2.x |  |  | 42 | 754.48 | USB Hubs/Ports | USB 2.x |  | Ac Wall Outlet |  | No | None | No | Display Power Management Signaling |  | 10 | No | Yes | No |  | 2.1 | 789 | 700 | 513.9 | 555.8 |  |  | 89.93 | 0.41 | 0.41 | 0 | 0.41 | 0 |  |  | 89.42 | 0.52 | 0.52 | 0 | 211.71 | 1 | 0.5 |  |  | 0.85 |  | 1 | Signage | 2748.9132 | 28 | 2.5 | 50 | 700 | 595284.72 | 595.2847 | No | No | No | No | No | No | No | No | 278.0599 | 89 | 265.3463 | 265.3463 | 265.3463 | 265.3463 | 265.3463 | 265.3463 | 265.3463 | No | 23.8114 | 66.1186 | 66.1186 | 65.881 | No | 0
1477 | 21 | 388 | 2014-06-25 | 2014-06-02 | 2014-06-13 | United States, Australia, New Zealand, Switzerland, Europe, Taiwan, Japan, Canada |  | 6 | Professional display/signage |  | IPS LCD |  | LED |  | 20.6 | 36.5 | 41.9 | 750.74 | 1.78 | 1080 | 1920 | 2.074 | 1920 x 1080 | 1920 x 1080 | 2762 | 60 | 178 | 178 | 0.68 | No | No |  |  | Digital | No | Yes | HDMI,DVI,DisplayPort |  | Ethernet |  | None |  |  | HDMI,DVI,DisplayPort |  | Fast Ethernet |  |  | 41.9 | 750.74 | Ethernet | Fast Ethernet |  | Ac Wall Outlet |  | No | 927.94 mm X 521.96 mm | No | Display Power Management Signaling |  |  | No | No |  |  | 0.1 | 428.9 | 450 | 420.7 | 420.7 |  |  | 92.37 | 0.61 | 0.61 |  | 0.61 |  |  |  | 91.25 | 0.63 | 0.63 |  | 210.7 | 0.7 | 0 |  |  | 0.98 |  | 0 | Signage | 2762.6076 | 28 | 2.5 | 50 | 400 | 321992.386 | 321.9924 | No | Yes | No | No | No | No | No | No | 286.6798 | 89 | 273.9661 | 273.9661 | 273.9661 | 273.9661 | 273.9661 | 273.9661 | 273.9661 | No | 12.8797 | 79.4903 | 79.4903 | 65.6147 | No | 0
1478 | 21 | 389 | 2014-06-25 | 2014-06-02 | 2014-06-13 | United States, Australia, New Zealand, Switzerland, Europe, Taiwan, Japan, Canada |  | 6 | Professional display/signage |  | IPS LCD |  | LED |  | 20.6 | 36.5 | 41.9 | 750.74 | 1.78 | 1080 | 1920 | 2.074 | 1920 x 1080 | 1920 x 1080 | 2762 | 60 | 178 | 178 | 0.68 | No | No |  |  | Digital | No | Yes | HDMI,DVI,DisplayPort |  | Ethernet |  | None |  |  | HDMI,DVI,DisplayPort |  | Fast Ethernet |  |  | 41.9 | 750.74 | Ethernet | Fast Ethernet |  | Ac Wall Outlet |  | No | 927.94 mm X 521.96 mm | No | Display Power Management Signaling |  |  | No | No |  |  | 0.1 | 428.9 | 450 | 420.7 | 420.7 |  |  | 92.37 | 0.61 | 0.61 |  | 0.61 |  |  |  | 91.25 | 0.63 | 0.63 |  | 210.7 | 0.7 | 0 |  |  | 0.98 |  | 0 | Signage | 2762.6076 | 28 | 2.5 | 50 | 400 | 321992.386 | 321.9924 | No | Yes | No | No | No | No | No | No | 286.6798 | 89 | 273.9661 | 273.9661 | 273.9661 | 273.9661 | 273.9661 | 273.9661 | 273.9661 | No | 12.8797 | 79.4903 | 79.4903 | 65.6147 | No | 0
1479 | 21 | 387 | 2014-09-01 | 2014-06-02 | 2014-08-20 | United States, Australia, New Zealand, Switzerland, Europe, Taiwan, Japan, Canada |  | 6 | Professional display/signage |  | IPS LCD |  | LED |  | 20.6 | 36.5 | 41.9 | 750.74 | 1.78 | 1080 | 1920 | 2.074 | 1920 x 1080 | 1920 x 1080 | 2762 | 60 | 178 | 178 | 0.68 | No | No |  |  | Digital | No | Yes | HDMI,DVI,DisplayPort |  | Ethernet |  | None |  |  | HDMI,DVI,DisplayPort |  | Fast Ethernet |  |  | 41.9 | 750.74 | Ethernet | Fast Ethernet |  | Ac Wall Outlet |  | No | 927.94 mm X 521.96 mm | No | Display Power Management Signaling |  |  | No | No |  |  | 0.1 | 339.4 | 300 | 331 | 331 |  |  | 92.37 | 0.61 | 0.61 |  | 0.61 |  |  |  | 91.25 | 0.63 | 0.63 |  | 210.7 | 0.7 | 0 |  |  | 0.98 |  | 0 | Signage | 2762.6076 | 28 | 2.5 | 50 | 300 | 254801.156 | 254.8012 | No | Yes | No | No | No | No | No | No | 286.6798 | 89 | 273.9661 | 273.9661 | 273.9661 | 273.9661 | 273.9661 | 273.9661 | 273.9661 | No | 10.192 | 82.178 | 82.178 | 65.6147 | No | 0
1480 | 24 | 512 | 2014-05-16 | 2014-05-16 | 2014-05-21 | United States, Australia, New Zealand, Switzerland, Europe, Taiwan, Japan, Canada | NA | 6 | Professional display/signage | NA | TFT LCD | TFT LCD | LED | NA | 22.5 | 40.1 | 46 | 903.69 | 1.78 | 1080 | 1920 | 2.074 | 1920 x 1080 | 1920 x 1080 | 2295 | 60 | 178 | 178 | 72% of NTSC | Yes | No | NA | NA | Digital,Analog | No | Yes | HDMI,Component,DVI,VGA,Composite,DisplayPort | Audio in, Audio out, Earphone jack | Ethernet | RS232 | Built-In Speakers | NA |  | HDMI,Component,DVI,VGA,Composite,DisplayPort | Audio in, Audio out, Earphone jack | Fast Ethernet | RS232 | NA | 46 | 903.69 | Ethernet | Fast Ethernet | NA | Ac Wall Outlet | NA | No | 1018.08x572.67 | No | Display Power Management Signaling | NA |  | No | No | No |  | 0.7 | 470.5 | 450 | 360.3 | 304 |  |  | 93.26 | 0.27 |  | 0.27 | 0.27 | 0.27 |  |  | 93.54 | 0.32 |  | 0.32 | 252 | 0.7 | 0.5 | 0 | 0 | 0.5 |  | 0 | Signage | 2295.0348 | 28 | 2.5 | 50 | 400 | 425186.145 | 425.1861 | No | Yes | No | No | No | No | No | No | 287.4725 | 89 | 274.7589 | 274.7589 | 274.7589 | 274.7589 | 274.7589 | 274.7589 | 274.7589 | No | 17.0074 | 76.2526 | 76.2526 | 75.8433 | No | 0
1481 | 24 | 515 | 2014-05-17 | 2014-05-19 | 2014-05-22 | United States, Australia, New Zealand, Switzerland, Europe, Taiwan, Japan, Canada | NA | 6 | Professional display/signage | NA | IPS LCD | NA | LED | NA | 23 | 40.9 | 47 | 941.7 | 1.78 | 1080 | 1920 | 2.074 | 1920 x 1080 | 1920 x 1080 | 2204 | 60 | 178 | 178 | 72% for NTSC | No | No | NA | NA | Digital,Analog | No | Yes | HDMI,Component,VGA,DVI,Other,DisplayPort | Y/CVBS,RJ45,RS232,IR | None | None | Built-In Speakers | None |  | HDMI,Component,VGA,DVI,Other,DisplayPort | Y/CVBS,RJ45,RS232,IR | None | None | None | 47 | 941.7 | None | None | None | Ac Wall Outlet | NA | No | 1039x584 | No | Display Power Management Signaling | None |  | No | No | No |  | 4.7 | 408.7 | 450 | 325.4 | 293.7 |  |  | 93.98 | 0.27 |  | 0.27 | 0.27 | 0.27 |  |  | 94.41 | 0.31 |  | 0.31 | 261.99 | 0.5 | 0.5 | 0 | 0 | 0.5 |  | 0 | Signage | 2202.3999 | 28 | 2.5 | 50 | 400 | 384872.79 | 384.8728 | No | No | No | No | No | No | No | No | 289.6801 | 89 | 276.9664 | 276.9664 | 276.9664 | 276.9664 | 276.9664 | 276.9664 | 276.9664 | No | 15.3949 | 78.5851 | 78.5851 | 78.173 | No | 0
1482 | 35 | 790 | 2013-05-10 | 2013-06-06 | 2013-06-13 | United States, Australia, New Zealand, Switzerland, Europe, Taiwan, Japan, Canada | Changed Currently Available on Market from No to Yes | 6 | Professional display/signage |  | TN LCD |  | LED |  | 225 | 401 | 46 | 904 | 1.78 | 1080 | 1920 | 2.074 | 1920 x 1080 | 1920 x 1080 | 2295 | 60 | 178 | 178 | N/A | No | No |  |  | Digital,Analog | No | No | HDMI,VGA,DVI,DisplayPort |  | Ethernet |  | None |  |  | HDMI,VGA,DVI,DisplayPort |  | Fast Ethernet |  |  | 46 | 904 | Ethernet | Fast Ethernet |  | Ac Wall Outlet |  | No | 1018 x 573 | No | Display Power Management Signaling |  | 0 | No | No |  |  | 171.9 | 545.5 | 544.9 | 544.4 | 544.4 |  |  | 94.89 | 0.15 |  | 0 | 0.15 | 0 | 0 | 0 | 93.21 | 0.24 |  | 0 | 252 | 0.5 | 0.5 |  |  | 0.94 |  | 0 | Signage | 2294.2478 | 28 | 2.5 | 50 | 500 | 493132 | 493.132 | No | Yes | No | No | No | No | No | No | 291.7868 | 89 | 279.0732 | 279.0732 | 279.0732 | 279.0732 | 279.0732 | 279.0732 | 279.0732 | No | 19.7253 | 75.1647 | 75.1647 | 75.8626 | Yes | 0
1483 | 48 | 1199 | 2013-09-04 | 2013-08-02 | 2013-09-04 | United States, Australia, New Zealand, Switzerland, Europe, Taiwan, Japan, Canada |  | 6 | Professional display/signage |  | TN LCD |  | LED |  | 23 | 40.9 | 47 | 942.44 | 1.78 | 1080 | 1920 | 2.074 | 1920 x 1080 | 1920 x 1080 | 2201 | 60 | 178 | 178 | 72%(Typ.) CIE 1931 | No | No |  |  | Digital | No | Yes | HDMI,S-Video,Component,DVI,VGA,Composite,DisplayPort |  | USB Hubs/Ports |  | None |  |  | HDMI,S-Video,Component,DVI,VGA,Composite,DisplayPort |  | USB 2.x |  |  | 47 | 942.44 | USB Hubs/Ports | USB 2.x |  | Ac Wall Outlet |  | No | None | No | Display Power Management Signaling |  | 10 | No | Yes | No |  | 9 | 790.7 | 700 | 449.8 | 523.1 |  |  | 95.82 | 0.37 | 0.37 | 0 | 0.37 | 0 |  |  | 95.44 | 0.47 | 0.47 | 0 | 262.46 | 1 | 0.5 |  |  | 0.87 |  | 1 | Signage | 2200.6706 | 28 | 2.5 | 50 | 700 | 745187.308 | 745.1873 | No | No | No | No | No | No | No | No | 295.8909 | 89 | 283.1773 | 283.1773 | 283.1773 | 283.1773 | 283.1773 | 283.1773 | 283.1773 | No | 29.8075 | 66.0125 | 66.0125 | 78.2176 | Yes | 0
1484 | 35 | 1167 | 2013-05-10 | 2013-06-06 | 2013-06-13 | United States, Australia, New Zealand, Switzerland, Europe, Taiwan, Japan, Canada |  | 6 | Professional display/signage |  | TN LCD |  | LED |  | 225 | 401 | 46 | 904 | 1.78 | 1080 | 1920 | 2.074 | 1920 x 1080 | 1920 x 1080 | 2295 | 60 | 178 | 178 | N/A | No | No |  |  | Digital,Analog | No | No | HDMI,VGA,DVI,DisplayPort |  | Ethernet |  | None |  |  | HDMI,VGA,DVI,DisplayPort |  | Fast Ethernet |  |  | 46 | 904 | Ethernet | Fast Ethernet |  | Ac Wall Outlet |  | No | 1018 x 573 | No | Display Power Management Signaling |  | 0 | No | No |  |  | 148.5 | 450.5 | 464.6 | 426.3 | 426.3 |  |  | 97.11 | 0.26 |  | 0 | 0.26 | 0 | 0 | 0 | 96.57 | 0.35 |  | 0 | 252 | 0.5 | 0.5 |  |  | 0.94 |  | 0 | Signage | 2294.2478 | 28 | 2.5 | 50 | 400 | 407252 | 407.252 | No | Yes | No | No | No | No | No | No | 299.2197 | 89 | 286.5061 | 286.5061 | 286.5061 | 286.5061 | 286.5061 | 286.5061 | 286.5061 | No | 16.2901 | 80.8199 | 80.8199 | 75.8626 | No | 0
1485 | 38 | 851 | 2013-03-30 | 2013-02-26 | 2013-03-28 |  |  | 6 | Professional display/signage |  | VA LCD |  | LED |  | 22.6 | 40.1 | 46 | 903.69 | 1.78 | 1080 | 1920 | 2.074 | 1920 x 1080 | 1920 x 1080 | 2295 | 60 | 178 | 178 | sRGB 72% | Yes | No |  |  | Digital,Analog | No | Yes | HDMI,Component,DVI,VGA |  | Ethernet |  | None |  |  | HDMI,Component,DVI,VGA |  | Fast Ethernet |  |  | 46 | 903.69 | Ethernet | Fast Ethernet |  | Ac Wall Outlet |  | No | 1018 mm X 573 mm | No | Display Power Management Signaling |  |  | No | No | No |  | 0 | 680 | 680 | 680 | 680 |  |  | 98.4 | 0.22 | 0.62 | 0.21 | 0.22 | 0.21 |  |  | 97.2 | 0.22 | 0.66 | 0.2 | 252 | 0.5 | 0.5 |  |  | 0.96 |  | 0 | Signage | 2295.0348 | 28 | 2.5 | 50 | 600 | 614509.2 | 614.5092 | No | Yes | No | No | No | No | No | No | 302.9471 | 89 | 290.2335 | 290.2335 | 290.2335 | 290.2335 | 290.2335 | 290.2335 | 290.2335 | No | 24.5804 | 73.8196 | 73.8196 | 75.8433 | Yes | 0
1486 | 21 | 410 | 2013-11-22 | 2013-10-16 | 2013-10-22 | United States, Australia, New Zealand, Switzerland, Europe, Taiwan, Japan, Canada |  | 6 | Professional display/signage |  | TN LCD |  | LED |  | 23 | 40.9 | 47 | 942.44 | 1.78 | 1080 | 1920 | 2.074 | 1920 x 1080 | 1920 x 1080 | 2200 | 60 | 178 | 178 | 0.68 | No | No |  |  | Digital | No | Yes | HDMI,DVI,VGA,DisplayPort |  | Ethernet |  | None |  |  | HDMI,DVI,VGA,DisplayPort |  | Fast Ethernet |  |  | 47 | 942.44 | Ethernet | Fast Ethernet |  | Ac Wall Outlet |  | No | 1039.68 mm X 584.82 mm | No | Display Power Management Signaling |  |  | No | No |  |  | 0.1 | 353.6 | 400 | 280 | 280 |  |  | 99.11 | 0.53 | 0.37 |  | 0.53 |  |  |  | 99.46 | 0.65 | 0.49 |  | 262.46 | 0.7 | 0 |  |  | 0.98 |  | 0 | Signage | 2200.6706 | 28 | 2.5 | 50 | 300 | 333246.784 | 333.2468 | No | Yes | No | No | No | No | No | No | 306.8891 | 89 | 294.1755 | 294.1755 | 294.1755 | 294.1755 | 294.1755 | 294.1755 | 294.1755 | No | 13.3299 | 85.7801 | 85.7801 | 78.2176 | No | 0
1487 | 21 | 414 | 2013-11-29 | 2013-10-16 | 2013-11-06 | United States, Australia, New Zealand, Switzerland, Europe, Taiwan, Japan, Canada |  | 6 | Professional display/signage |  | TN LCD |  | LED |  | 23 | 40.9 | 47 | 942.44 | 1.78 | 1080 | 1920 | 2.074 | 1920 x 1080 | 1920 x 1080 | 2200 | 60 | 178 | 178 | 0.68 | No | No |  |  | Digital | No | Yes | HDMI,DVI,VGA,DisplayPort |  | Ethernet |  | None |  |  | HDMI,DVI,VGA,DisplayPort |  | Fast Ethernet |  |  | 47 | 942.44 | Ethernet | Fast Ethernet |  | Ac Wall Outlet |  | No | 1039.68 mm X 584.82 mm | No | Display Power Management Signaling |  |  | No | No |  |  | 0.1 | 353.6 | 400 | 280 | 280 |  |  | 99.11 | 0.53 | 0.37 | 0 | 0.53 | 0 |  |  | 99.46 | 0.65 | 0.49 | 0 | 262.46 | 0.7 | 0 |  |  | 0.98 |  | 0 | Signage | 2200.6706 | 28 | 2.5 | 50 | 300 | 333246.784 | 333.2468 | No | Yes | No | No | No | No | No | No | 306.8891 | 89 | 294.1755 | 294.1755 | 294.1755 | 294.1755 | 294.1755 | 294.1755 | 294.1755 | No | 13.3299 | 85.7801 | 85.7801 | 78.2176 | No | 0
1488 | 24 | 521 | 2013-01-10 | 2013-01-14 | 2013-01-21 | United States, Australia, New Zealand, Switzerland, Europe, Taiwan, Japan, Canada | NA | 6 | Professional display/signage | NA | TFT LCD | TFT LCD | LED | NA | 26.8 | 47.6 | 55 | 1275.08 | 1.78 | 1080 | 1920 | 2.074 | 1920 x 1080 | 1920 x 1080 | 1625 | 60 | 178 | 178 | 72%(type) | Yes | No | NA | NA | Digital,Analog | No | Yes | HDMI,Component,DVI,VGA,RF | None | Ethernet | RS232C | Built-In Speakers | None |  | HDMI,Component,DVI,VGA,RF | None | USB 2.x | RS232C | None | 55 | 1275.08 | Ethernet | USB 2.x | None | Ac Wall Outlet | NA | No | 1209 x 680 | No | Display Power Management Signaling | NA |  | No | No | No |  | 38 | 591 | 404 | 363 | 263 |  |  | 99.13 | 0.27 |  | 0.27 | 0.27 | 0.27 |  |  | 99.56 | 0.3 |  | 0.3 | 352.43 | 1 | 0.5 | 0 | 0 | 0.5 |  | 0 | Signage | 1626.5646 | 28 | 2.5 | 60 | 500 | 753572.28 | 753.5723 | No | Yes | No | No | No | No | No | No | 305.47 | 89 | 292.7563 | 292.7563 | 292.7563 | 292.7563 | 292.7563 | 292.7563 | 292.7563 | No | 30.1429 | 68.9871 | 68.9871 | 95.0992 | Yes | 0
1489 | 25 | 1171 | 2013-12-20 | 2013-12-25 | 2014-01-02 | Australia, New Zealand, Switzerland, Europe, Taiwan, Japan, Canada | Removed United States from Major Markets | 6 | Professional display/signage | NA | TFT LCD | TFT LCD | LED | NA | 26.8 | 47.6 | 55 | 1275.08 | 1.78 | 1080 | 1920 | 2.074 | 1920 x 1080 | 1920 x 1080 | 1625 | 60 | 178 | 178 | 72%(type) | Yes | No | NA | NA | Digital,Analog | No | Yes | HDMI,Component,DVI,VGA,DisplayPort | None | Ethernet | RS232C,RJ45 | Built-In Speakers | None |  | HDMI,Component,DVI,VGA,DisplayPort | None | None | RS232C,RJ45 | None | 55 | 1275.08 | Ethernet | None | None | Ac Wall Outlet | NA | No | 1209 x 680 | No | Display Power Management Signaling | NA |  | No | No | No |  | 38 | 591 | 404 | 363 | 263 |  |  | 99.13 | 0.27 |  | 0.27 | 0.27 | 0.27 |  |  | 99.56 | 0.3 |  | 0.3 | 352.43 | 0.5 | 0.5 | 0 | 0 | 0.5 |  | 0 | Signage | 1626.5646 | 28 | 2.5 | 60 | 500 | 753572.28 | 753.5723 | No | Yes | No | No | No | No | No | No | 305.47 | 89 | 292.7563 | 292.7563 | 292.7563 | 292.7563 | 292.7563 | 292.7563 | 292.7563 | No | 30.1429 | 68.9871 | 68.9871 | 95.0992 | Yes | 0
1490 | 24 | 1355 | 2013-11-28 | 2013-12-04 | 2013-12-17 | United States, Australia, New Zealand, Switzerland, Europe, Taiwan, Japan, Canada | NA | 6 | Professional display/signage | NA | TFT LCD | TFT LCD | LED | NA | 26.8 | 47.6 | 55 | 1275.08 | 1.78 | 1080 | 1920 | 2.074 | 1920 x 1080 | 1920 x 1080 | 1625 | 60 | 178 | 178 | 72%(type) | Yes | No | NA | NA | Digital,Analog | No | Yes | HDMI,Component,DVI,VGA | None | Ethernet | RS232C | Built-In Speakers | None |  | HDMI,Component,DVI,VGA | None | USB 2.x | RS232C | None | 55 | 1275.08 | Ethernet | USB 2.x | None | Ac Wall Outlet | NA | No | 1209 x 680 | No | Display Power Management Signaling | NA |  | No | No | No |  | 38 | 591 | 404 | 363 | 263 |  |  | 99.13 | 0.27 |  | 0.27 | 0.27 | 0.27 |  |  | 99.56 | 0.3 |  | 0.3 | 352.43 | 1 | 0.5 | 0 | 0 | 0.5 |  | 0 | Signage | 1626.5646 | 28 | 2.5 | 60 | 500 | 753572.28 | 753.5723 | No | Yes | No | No | No | No | No | No | 305.47 | 89 | 292.7563 | 292.7563 | 292.7563 | 292.7563 | 292.7563 | 292.7563 | 292.7563 | No | 30.1429 | 68.9871 | 68.9871 | 95.0992 | Yes | 0
1491 | 52 | 1356 | 2013-11-28 | 2013-12-04 | 2013-12-17 | United States, Australia, New Zealand, Switzerland, Europe, Taiwan, Japan, Canada | NA | 6 | Professional display/signage | NA | TFT LCD | TFT LCD | LED | NA | 26.8 | 47.6 | 55 | 1275.08 | 1.78 | 1080 | 1920 | 2.074 | 1920 x 1080 | 1920 x 1080 | 1625 | 60 | 178 | 178 | 72%(type) | Yes | No | NA | NA | Digital,Analog | No | Yes | HDMI,Component,DVI,VGA | None | Ethernet | RS232C | Built-In Speakers | None |  | HDMI,Component,DVI,VGA | None | USB 2.x | RS232C | None | 55 | 1275.08 | Ethernet | USB 2.x | None | Ac Wall Outlet | NA | No | 1209 x 680 | No | Display Power Management Signaling | NA |  | No | No | No |  | 38 | 591 | 404 | 363 | 263 |  |  | 99.13 | 0.27 |  | 0.27 | 0.27 | 0.27 |  |  | 99.56 | 0.3 |  | 0.3 | 352.43 | 1 | 0.5 | 0 | 0 | 0.5 |  | 0 | Signage | 1626.5646 | 28 | 2.5 | 60 | 500 | 753572.28 | 753.5723 | No | Yes | No | No | No | No | No | No | 305.47 | 89 | 292.7563 | 292.7563 | 292.7563 | 292.7563 | 292.7563 | 292.7563 | 292.7563 | No | 30.1429 | 68.9871 | 68.9871 | 95.0992 | Yes | 0
1492 | 21 | 441 | 2015-05-20 | 2015-03-30 | 2015-04-03 |  |  | 6 | Professional display/signage |  | IPS LCD |  | LED |  | 26.8 | 47.6 | 54.6 | 1275.67 | 1.78 | 1080 | 1920 | 2.074 | 1920 x 1080 | 1920 x 1080 | 1626 | 60 | 178 | 178 | 0.68 | No | No |  |  | Digital | No | Yes | HDMI,DVI,VGA,DisplayPort |  | Ethernet |  | None |  |  | HDMI,DVI,VGA,DisplayPort |  | Fast Ethernet |  |  | 54.6 | 1275.67 | Ethernet | Fast Ethernet |  | Ac Wall Outlet |  | No | 1209.6 mm X 680.4 mm | No | Display Power Management Signaling |  |  | No | No |  |  | 0.1 | 407.5 | 450 | 382.4 | 382.4 |  |  | 99.15 | 0.5 | 0.5 |  | 0.5 |  |  |  | 98.27 | 0.56 | 0.56 |  | 352.43 | 0.7 | 0 |  |  | 0.98 |  | 0 | Signage | 1625.8123 | 28 | 2.5 | 60 | 400 | 519835.525 | 519.8355 | No | Yes | No | No | No | No | No | No | 306.8409 | 89 | 294.1273 | 294.1273 | 294.1273 | 294.1273 | 294.1273 | 294.1273 | 294.1273 | No | 20.7934 | 78.3566 | 78.3566 | 95.1238 | Yes | 0
1493 | 38 | 558 | 2014-05-20 | 2014-03-20 | 2014-05-14 | United States, Australia, New Zealand, Switzerland, Europe, Canada |  | 6 | Professional display/signage |  | VA LCD |  | LED |  | 23.5 | 41.5 | 47.7 | 968.73 | 1.78 | 1080 | 1920 | 2.074 | 1920 x 1080 | 1920 x 1080 | 2140 | 60 | 178 | 178 | sRGB 99% | Yes | No |  |  | Digital,Analog | No | Yes | HDMI,DVI,VGA,DisplayPort |  | None |  | None |  |  | HDMI,DVI,VGA,DisplayPort |  | None |  |  | 47.7 | 968.73 | None | None |  | Ac Wall Outlet |  | No | 1054 mm X 596 mm | No | Display Power Management Signaling |  |  | No | No | No |  | 0 | 620 | 620 | 515 | 515 |  |  | 99.4 | 0.33 |  | 0.32 | 0.33 | 0.32 |  |  | 99.3 | 0.37 |  | 0.36 | 269.6 | 0.5 | 0.5 |  |  | 0.91 |  | 0 | Signage | 2140.9474 | 28 | 2.5 | 50 | 600 | 600612.6 | 600.6126 | No | No | No | No | No | No | No | No | 306.6394 | 89 | 293.9258 | 293.9258 | 293.9258 | 293.9258 | 293.9258 | 293.9258 | 293.9258 | No | 24.0245 | 75.3755 | 75.3755 | 79.7785 | Yes | 0
1494 | 21 | 405 | 2014-09-01 | 2014-06-03 | 2014-08-20 | United States, Australia, New Zealand, Switzerland, Europe, Taiwan, Japan, Canada |  | 6 | Professional display/signage |  | IPS LCD |  | LED |  | 23 | 40.9 | 47 | 942.44 | 1.78 | 1080 | 1920 | 2.074 | 1920 x 1080 | 1920 x 1080 | 2200 | 60 | 178 | 178 | 0.68 | No | No |  |  | Digital | No | Yes | HDMI,DVI,DisplayPort |  | Ethernet |  | None |  |  | HDMI,DVI,DisplayPort |  | Fast Ethernet |  |  | 47 | 942.44 | Ethernet | Fast Ethernet |  | Ac Wall Outlet |  | No | 1039.68 mm X 584.82 mm | No | Display Power Management Signaling |  |  | No | No |  |  | 0.1 | 316.7 | 300 | 300.5 | 300.5 |  |  | 100.56 | 0.6 | 0.59 |  | 0.6 |  |  |  | 99.45 | 0.61 | 0.61 |  | 262.46 | 0.7 | 0 |  |  | 0.98 |  | 0 | Signage | 2200.6706 | 28 | 2.5 | 50 | 300 | 298470.748 | 298.4707 | No | Yes | No | No | No | No | No | No | 311.7334 | 89 | 299.0197 | 299.0197 | 299.0197 | 299.0197 | 299.0197 | 299.0197 | 299.0197 | No | 11.9388 | 88.6212 | 88.6212 | 78.2176 | No | 0
1495 | 21 | 406 | 2014-06-25 | 2014-06-03 | 2014-06-13 | United States, Australia, New Zealand, Switzerland, Europe, Taiwan, Japan, Canada |  | 6 | Professional display/signage |  | IPS LCD |  | LED |  | 23 | 40.9 | 47 | 942.44 | 1.78 | 1080 | 1920 | 2.074 | 1920 x 1080 | 1920 x 1080 | 2200 | 60 | 178 | 178 | 0.68 | No | No |  |  | Digital | No | Yes | HDMI,DVI,DisplayPort |  | Ethernet |  | None |  |  | HDMI,DVI,DisplayPort |  | Fast Ethernet |  |  | 47 | 942.44 | Ethernet | Fast Ethernet |  | Ac Wall Outlet |  | No | 1039.68 mm X 584.82 mm | No | Display Power Management Signaling |  |  | No | No |  |  | 0.1 | 467.7 | 450 | 436.6 | 436.6 |  |  | 100.56 | 0.6 | 0.59 |  | 0.6 |  |  |  | 99.45 | 0.61 | 0.61 |  | 262.46 | 0.7 | 0 |  |  | 0.98 |  | 0 | Signage | 2200.6706 | 28 | 2.5 | 50 | 400 | 440779.188 | 440.7792 | No | Yes | No | No | No | No | No | No | 311.7334 | 89 | 299.0197 | 299.0197 | 299.0197 | 299.0197 | 299.0197 | 299.0197 | 299.0197 | No | 17.6312 | 82.9288 | 82.9288 | 78.2176 | No | 0
1496 | 21 | 407 | 2014-06-25 | 2014-06-03 | 2014-06-13 | United States, Australia, New Zealand, Switzerland, Europe, Taiwan, Japan, Canada |  | 6 | Professional display/signage |  | IPS LCD |  | LED |  | 23 | 40.9 | 47 | 942.44 | 1.78 | 1080 | 1920 | 2.074 | 1920 x 1080 | 1920 x 1080 | 2200 | 60 | 178 | 178 | 0.68 | No | No |  |  | Digital | No | Yes | HDMI,DVI,DisplayPort |  | Ethernet |  | None |  |  | HDMI,DVI,DisplayPort |  | Fast Ethernet |  |  | 47 | 942.44 | Ethernet | Fast Ethernet |  | Ac Wall Outlet |  | No | 1039.68 mm X 584.82 mm | No | Display Power Management Signaling |  |  | No | No |  |  | 0.1 | 467.7 | 450 | 436.6 | 436.6 |  |  | 100.56 | 0.6 | 0.59 |  | 0.6 |  |  |  | 99.45 | 0.61 | 0.61 |  | 262.46 | 0.7 | 0 |  |  | 0.98 |  | 0 | Signage | 2200.6706 | 28 | 2.5 | 50 | 400 | 440779.188 | 440.7792 | No | Yes | No | No | No | No | No | No | 311.7334 | 89 | 299.0197 | 299.0197 | 299.0197 | 299.0197 | 299.0197 | 299.0197 | 299.0197 | No | 17.6312 | 82.9288 | 82.9288 | 78.2176 | No | 0
1497 | 21 | 417 | 2013-11-04 | 2013-10-02 | 2013-10-16 | United States, Australia, New Zealand, Switzerland, Europe, Taiwan, Japan, Canada |  | 6 | Professional display/signage |  | TN LCD |  | LED |  | 23 | 40.9 | 47 | 942.44 | 1.78 | 1080 | 1920 | 2.074 | 1920 x 1080 | 1920 x 1080 | 2200 | 60 | 178 | 178 | 0.68 | No | No |  |  | Digital | No | Yes | HDMI,DVI,VGA,DisplayPort |  | Ethernet |  | None |  |  | HDMI,DVI,VGA,DisplayPort |  | Fast Ethernet |  |  | 47 | 942.44 | Ethernet | Fast Ethernet |  | Ac Wall Outlet |  | No | 1039.68 mm X 584.82 mm | No | Display Power Management Signaling |  |  | No | No |  |  | 0.1 | 638 | 730 | 542.8 | 542.8 |  |  | 101.86 | 0.54 | 0.38 |  | 0.54 |  |  |  | 105.4 | 0.69 | 0.53 |  | 262.46 | 0.7 | 0 |  |  | 0.99 |  | 0 | Signage | 2200.6706 | 28 | 2.5 | 50 | 600 | 601276.72 | 601.2767 | No | Yes | No | No | No | No | No | No | 315.3775 | 89 | 302.6639 | 302.6639 | 302.6639 | 302.6639 | 302.6639 | 302.6639 | 302.6639 | No | 24.0511 | 77.8089 | 77.8089 | 78.2176 | Yes | 0
1498 | 35 | 789 | 2013-04-30 | 2013-06-06 | 2013-06-12 | United States, Australia, New Zealand, Switzerland, Europe, Taiwan, Japan, Canada | Changed Currently Available on Market from No to Yes | 6 | Professional display/signage |  | TN LCD |  | LED |  | 205 | 365 | 42 | 751 | 1.78 | 1080 | 1920 | 2.074 | 1920 x 1080 | 1920 x 1080 | 2762 | 60 | 178 | 178 | N/A | No | No |  |  | Digital,Analog | No | No | HDMI,VGA,DVI,DisplayPort |  | Ethernet |  | None |  |  | HDMI,VGA,DVI,DisplayPort |  | Fast Ethernet |  |  | 42 | 751 | Ethernet | Fast Ethernet |  | Ac Wall Outlet |  | No | 928 x 522 | No | Display Power Management Signaling |  | 0 | No | No |  |  | 151.2 | 452.5 | 459.6 | 449.5 | 449.5 |  |  | 102.4 | 0.15 |  | 0 | 0.15 | 0 | 0 | 0 | 101.2 | 0.24 |  | 0 | 210.7 | 0.5 | 0.5 |  |  | 0.92 |  | 0 | Signage | 2761.6511 | 28 | 2.5 | 50 | 400 | 339827.5 | 339.8275 | No | Yes | No | No | No | No | No | No | 314.8125 | 89 | 302.0989 | 302.0989 | 302.0989 | 302.0989 | 302.0989 | 302.0989 | 302.0989 | No | 13.5931 | 88.8069 | 88.8069 | 65.6332 | No | 0
1499 | 24 | 522 | 2014-09-12 | 2014-09-12 | 2014-09-22 | United States, Australia, New Zealand, Switzerland, Europe, Taiwan, Japan, Canada | NA | 6 | Professional display/signage | NA | TFT LCD | TFT LCD | LED | NA | 26.8 | 47.6 | 55 | 1275.68 | 1.78 | 1080 | 1920 | 2.074 | 1920 x 1080 | 1920 x 1080 | 1626 | 60 | 178 | 178 | 72% of NTSC | Yes | No | NA | NA | Digital,Analog | No | Yes | HDMI,DVI,VGA,DisplayPort | Audio In,COMPONENT IN | USB Hubs/Ports | RS232,RJ45 | Built-In Speakers | None |  | HDMI,DVI,VGA,DisplayPort | Audio In,COMPONENT IN | USB 2.x | RS232,RJ45 | None | 55 | 1275.68 | USB Hubs/Ports | USB 2.x | None | Ac Wall Outlet | None | No | 1209.6x680.4 | No | Display Power Management Signaling | None |  | No | No | No |  | 24 | 499 | 450 | 351 | 292.5 |  |  | 103.5 | 0.34 |  | 0.34 | 0.34 | 0.34 |  |  | 103.9 | 0.4 |  | 0.4 | 352.43 | 1 | 0.5 | 0 | 0 | 0.5 |  | 0 | Signage | 1625.7996 | 28 | 2.5 | 60 | 400 | 636564.32 | 636.5643 | No | No | No | No | No | No | No | No | 319.267 | 89 | 306.5533 | 306.5533 | 306.5533 | 306.5533 | 306.5533 | 306.5533 | 306.5533 | No | 25.4626 | 78.0374 | 78.0374 | 95.1242 | Yes | 0
1500 | 21 | 394 | 2013-06-05 | 2013-05-03 | 2013-06-26 | United States, Australia, New Zealand, Switzerland, Europe, Taiwan, Japan, Canada |  | 6 | Professional display/signage |  | TN LCD | TN LCD | LED |  | 20.6 | 36.6 | 42 | 754.47 | 1.78 | 1080 | 1920 | 2.074 | 1920 x 1080 | 1920 x 1080 | 2748 | 60 | 178 | 178 | 0.68 | No | No |  |  | Digital | No | Yes | HDMI,DVI,VGA,DisplayPort |  | Ethernet |  | None |  |  | HDMI,DVI,VGA,DisplayPort |  | Fast Ethernet |  |  | 42 | 754.47 | Ethernet | Fast Ethernet |  | Ac Wall Outlet |  | No | 930.24 mm X 523.26 mm | No | Display Power Management Signaling |  |  | No | No |  |  | 0.1 | 635.7 | 700 | 465.6 | 465.6 |  |  | 103.57 | 0.48 | 0.46 |  | 0.48 |  |  |  | 103.49 | 0.52 | 0.5 |  | 211.71 | 0.7 | 0 |  |  | 0.99 |  | 0 | Signage | 2748.9496 | 28 | 2.5 | 50 | 600 | 479616.579 | 479.6166 | No | Yes | No | No | No | No | No | No | 320.2787 | 89 | 307.5651 | 307.5651 | 307.5651 | 307.5651 | 307.5651 | 307.5651 | 307.5651 | No | 19.1847 | 84.3853 | 84.3853 | 65.8803 | No | 0
1501 | 21 | 395 | 2013-06-05 | 2013-05-03 | 2013-06-26 | United States, Australia, New Zealand, Switzerland, Europe, Taiwan, Japan, Canada |  | 6 | Professional display/signage |  | TN LCD | TN LCD | LED |  | 20.6 | 36.6 | 42 | 754.47 | 1.78 | 1080 | 1920 | 2.074 | 1920 x 1080 | 1920 x 1080 | 2748 | 60 | 178 | 178 | 0.68 | No | No |  |  | Digital | No | Yes | HDMI,DVI,VGA,DisplayPort |  | Ethernet |  | None |  |  | HDMI,DVI,VGA,DisplayPort |  | Fast Ethernet |  |  | 42 | 754.47 | Ethernet | Fast Ethernet |  | Ac Wall Outlet |  | No | 930.24 mm X 523.26 mm | No | Display Power Management Signaling |  |  | No | No |  |  | 0.1 | 635.7 | 700 | 465.6 | 465.6 |  |  | 103.57 | 0.48 | 0.46 |  | 0.48 |  |  |  | 103.49 | 0.52 | 0.5 |  | 211.71 | 0.7 | 0 |  |  | 0.99 |  | 0 | Signage | 2748.9496 | 28 | 2.5 | 50 | 600 | 479616.579 | 479.6166 | No | Yes | No | No | No | No | No | No | 320.2787 | 89 | 307.5651 | 307.5651 | 307.5651 | 307.5651 | 307.5651 | 307.5651 | 307.5651 | No | 19.1847 | 84.3853 | 84.3853 | 65.8803 | No | 0
1502 | 21 | 396 | 2013-06-05 | 2013-05-03 | 2013-06-26 | United States, Australia, New Zealand, Switzerland, Europe, Taiwan, Japan, Canada |  | 6 | Professional display/signage |  | TN LCD | TN LCD | LED |  | 20.6 | 36.6 | 42 | 754.47 | 1.78 | 1080 | 1920 | 2.074 | 1920 x 1080 | 1920 x 1080 | 2748 | 60 | 178 | 178 | 0.68 | No | No |  |  | Digital | No | Yes | HDMI,DVI,VGA,DisplayPort |  | Ethernet |  | None |  |  | HDMI,DVI,VGA,DisplayPort |  | Fast Ethernet |  |  | 42 | 754.47 | Ethernet | Fast Ethernet |  | Ac Wall Outlet |  | No | 930.24 mm X 523.26 mm | No | Display Power Management Signaling |  |  | No | No |  |  | 0.1 | 635.7 | 700 | 465.6 | 465.6 |  |  | 103.57 | 0.48 | 0.46 |  | 0.48 |  |  |  | 103.49 | 0.52 | 0.5 |  | 211.71 | 0.7 | 0 |  |  | 0.99 |  | 0 | Signage | 2748.9496 | 28 | 2.5 | 50 | 600 | 479616.579 | 479.6166 | No | Yes | No | No | No | No | No | No | 320.2787 | 89 | 307.5651 | 307.5651 | 307.5651 | 307.5651 | 307.5651 | 307.5651 | 307.5651 | No | 19.1847 | 84.3853 | 84.3853 | 65.8803 | No | 0
1503 | 21 | 398 | 2013-10-21 | 2013-05-03 | 2013-10-22 |  |  | 6 | Professional display/signage |  | TN LCD |  | LED |  | 20.6 | 36.6 | 42 | 754.47 | 1.78 | 1080 | 1920 | 2.074 | 1920 x 1080 | 1920 x 1080 | 2748 | 60 | 178 | 178 | 0.68 | No | No |  |  | Digital | No | Yes | HDMI,DVI,VGA,DisplayPort |  | Ethernet |  | None |  |  | HDMI,DVI,VGA,DisplayPort |  | Fast Ethernet |  |  | 42 | 754.47 | Ethernet | Fast Ethernet |  | Ac Wall Outlet |  | No | 930.24 mm X 523.26 mm | No | Display Power Management Signaling |  |  | No | No |  |  | 0.1 | 635.7 | 700 | 465.6 | 465.6 |  |  | 103.57 | 0.48 | 0.46 |  | 0.48 |  |  |  | 103.49 | 0.52 | 0.5 |  | 211.71 | 0.7 | 0 |  |  | 0.99 |  | 0 | Signage | 2748.9496 | 28 | 2.5 | 50 | 600 | 479616.579 | 479.6166 | No | Yes | No | No | No | No | No | No | 320.2787 | 89 | 307.5651 | 307.5651 | 307.5651 | 307.5651 | 307.5651 | 307.5651 | 307.5651 | No | 19.1847 | 84.3853 | 84.3853 | 65.8803 | No | 0
1504 | 48 | 1198 | 2015-04-20 | 2015-04-20 | 2015-04-30 | United States, Australia, New Zealand, Switzerland, Europe, Taiwan, Japan, Canada | NA | 6 | Professional display/signage | NA | TN LCD | NA | LED | NA | 20.6 | 36.6 | 42 | 754.48 | 1.78 | 1080 | 1920 | 2.074 | 1920 x 1080 | 1920 x 1080 | 2748 | 60 | 178 | 178 | 72% (Type) | Yes | No | NA | NA | Digital,Analog | No | Yes | HDMI,Component,VGA,DVI,Other,DisplayPort | Y/CVBS,Audio,IR | USB Hubs/Ports | RS232,RJ45 | Built-In Speakers | None |  | HDMI,Component,VGA,DVI,Other,DisplayPort | Y/CVBS,Audio,IR | Fast Ethernet | RS232,RJ45 | None | 42 | 754.48 | USB Hubs/Ports | Fast Ethernet | None | Ac Wall Outlet | None | No | 930.24x523.26 | No | Display Power Management Signaling | None |  | No | No | No |  | 0.8 | 418.5 | 450 | 325.3 | 292.5 |  |  | 104 | 0.29 |  | 0.29 | 0.29 | 0.29 |  |  | 105.7 | 0.37 |  | 0.37 | 211.71 | 0.7 | 0.5 | 0 | 0 | 0.5 |  | 0 | Signage | 2748.9132 | 28 | 2.5 | 50 | 400 | 315749.88 | 315.7499 | No | No | No | No | No | No | No | No | 320.5153 | 89 | 307.8016 | 307.8016 | 307.8016 | 307.8016 | 307.8016 | 307.8016 | 307.8016 | No | 12.63 | 91.37 | 91.37 | 65.881 | No | 0
1505 | 24 | 508 | 2014-04-07 | 2014-04-09 | 2014-04-11 | United States, Australia, New Zealand, Switzerland, Europe, Taiwan, Japan, Canada | NA | 6 | Professional display/signage | NA | TN LCD | NA | LED | NA | 20.6 | 36.6 | 42 | 754.48 | 1.78 | 1080 | 1920 | 2.074 | 1920 x 1080 | 1920 x 1080 | 2748 | 60 | 178 | 178 | 72% (Type) | Yes | No | NA | NA | Digital,Analog | No | Yes | HDMI,Component,S-Video,VGA,DVI,DisplayPort | Audio in,Audio out, Earphone jack | None | RS232 | Built-In Speakers | None |  | HDMI,Component,S-Video,VGA,DVI,DisplayPort | Audio in,Audio out, Earphone jack | Fast Ethernet | RS232 | None | 42 | 754.48 | None | Fast Ethernet | None | Ac Wall Outlet | None | No | 930.24x523.26 | No | Sensor,Display Power Management Signaling | None |  | No | No | No |  | 0.8 | 418.5 | 450 | 325.3 | 292.5 |  |  | 104.5 | 0.28 |  | 0.28 | 0.28 | 0.28 |  |  | 105.72 | 0.33 |  | 0.33 | 211.71 | 0.7 | 0.5 | 0 | 0 | 0.5 |  | 0 | Signage | 2748.9132 | 28 | 2.5 | 50 | 400 | 315749.88 | 315.7499 | No | No | No | No | No | No | No | No | 321.9913 | 89 | 309.2777 | 309.2777 | 309.2777 | 309.2777 | 309.2777 | 309.2777 | 309.2777 | No | 12.63 | 91.87 | 91.87 | 65.881 | No | 0
1506 | 35 | 1035 | 2013-01-13 | 2014-08-05 | 2014-08-08 | United States, Australia, New Zealand, Switzerland, Europe, Taiwan, Japan, Canada |  | 6 | Professional display/signage |  | VA LCD |  | LED |  | 26.8 | 47.6 | 54.6 | 1275.67 | 1.78 | 1080 | 1920 | 2.074 | 1920 x 1080 | 1920 x 1080 | 1625 | 60 | 178 | 178 | --- | No | No |  |  | Digital,Analog | No | No | HDMI,S-Video,Component,DVI,VGA,Composite,DisplayPort |  | Ethernet |  | None |  |  | HDMI,S-Video,Component,DVI,VGA,Composite,DisplayPort |  | Fast Ethernet |  |  | 54.6 | 1275.67 | Ethernet | Fast Ethernet |  | Ac Wall Outlet |  | No | 1209.6 mm/680.4 mm/1387.8 mm/54.6 Inch: (H/V/D/D_Inch) | No | Display Power Management Signaling |  |  | No | No | No |  | 9.8 | 310.5 | 350 | 310.5 | 310.5 |  |  | 105.88 | 0.25 |  | 0.25 | 0.25 | 0.25 |  |  | 103.67 | 0.31 |  | 0.31 | 352.43 | 0.7 | 0.5 |  |  | 0.98 |  | 1 | Signage | 1625.8123 | 28 | 2.5 | 60 | 300 | 396095.535 | 396.0955 | No | Yes | No | No | No | No | No | No | 326.0516 | 89 | 313.338 | 313.338 | 313.338 | 313.338 | 313.338 | 313.338 | 313.338 | No | 15.8438 | 90.0362 | 90.0362 | 95.1238 | Yes | 0
1507 | 26 | 1419 | 2013-09-15 | 2013-12-06 | 2013-12-18 | United States, Australia, New Zealand, Switzerland, Europe, Taiwan, Japan, Canada | NA | 6 | Professional display/signage | NA | TFT LCD | TFT LCD | LED | NA | 22.5 | 40.1 | 46 | 903.69 | 1.78 | 1080 | 1920 | 2.074 | 1920 x 1080 | 1920 x 1080 | 2295 | 60 | 178 | 178 | 69% (Type) | Yes | No |  |  | Digital,Analog | No | Yes | HDMI,VGA,DVI,DisplayPort | AUDIO IN/ OUT;Service port | Ethernet | RS-232C | Other | External Speaker |  | HDMI,VGA,DVI,DisplayPort | AUDIO IN/ OUT;Service port | Fast Ethernet | RS-232C | None | 46 | 903.69 | Ethernet | Fast Ethernet | None | Ac Wall Outlet | None | No | 1018.08x572.67 | No | Display Power Management Signaling | None |  | No | No | No |  | 0.1 | 705 | 700 | 500 | 524.6 |  |  | 106.5 | 0.38 |  | 0.38 | 0.38 | 0.38 |  |  | 108.5 | 0.4 |  | 0.39 | 252.67 | 0.7 | 0.5 |  | 0 | 0.5 |  | 0 | Signage | 2295.0348 | 28 | 2.5 | 50 | 700 | 637101.45 | 637.1015 | No | Yes | No | No | No | No | No | No | 328.6927 | 89 | 315.9791 | 315.9791 | 315.9791 | 315.9791 | 315.9791 | 315.9791 | 315.9791 | No | 25.4841 | 81.0159 | 81.0159 | 75.8433 | No | 0
1508 | 24 | 524 | 2013-01-20 | 2013-01-11 | 2013-01-21 | United States, Australia, New Zealand, Switzerland, Europe, Taiwan, Japan, Canada | NA | 6 | Professional display/signage | NA | TFT LCD | TFT LCD | LED | NA | 26.8 | 47.6 | 55 | 1275.68 | 1.78 | 1080 | 1920 | 2.074 | 1920 x 1080 | 1920 x 1080 | 1626 | 60 | 178 | 178 | 72% of NTSC | Yes | No | NA | NA | Digital,Analog | No | Yes | HDMI,DVI,VGA,DisplayPort | Audio In,COMPONENT IN,Y/CVBS | None | RS232,RJ45,IR | Built-In Speakers | NA |  | HDMI,DVI,VGA,DisplayPort | Audio In,COMPONENT IN,Y/CVBS | Other | RS232,RJ45,IR | NA | 55 | 1275.68 | None | Other | NA | Ac Wall Outlet | NA | No | 1209.6x680.4 | No | Display Power Management Signaling | NA |  | No | No | No |  | 33 | 583 | 500 | 394 | 325 |  |  | 106.66 | 0.28 |  | 0.28 | 0.28 | 0.28 |  |  | 106.29 | 0.35 |  | 0.35 | 352.43 | 0.5 | 0.5 | 0 | 0 | 0.5 |  | 0 | Signage | 1625.7996 | 28 | 2.5 | 60 | 500 | 743721.44 | 743.7214 | No | No | No | No | No | No | No | No | 328.6139 | 89 | 315.9003 | 315.9003 | 315.9003 | 315.9003 | 315.9003 | 315.9003 | 315.9003 | No | 29.7489 | 76.9111 | 76.9111 | 95.1242 | Yes | 0
1509 | 47 | 524 | 2013-01-20 | 2013-03-02 | 2013-03-08 | United States, Australia, New Zealand, Switzerland, Europe, Taiwan, Japan, Canada | NA | 6 | Professional display/signage | NA | TFT LCD | TFT LCD | LED | NA | 26.8 | 47.6 | 55 | 1275.68 | 1.78 | 1080 | 1920 | 2.074 | 1920 x 1080 | 1920 x 1080 | 1626 | 60 | 178 | 178 | 72% of NTSC | Yes | No | NA | NA | Digital,Analog | No | Yes | HDMI,DVI,VGA,DisplayPort | Audio In | None | RS232,RJ45,IR | Built-In Speakers | NA |  | HDMI,DVI,VGA,DisplayPort | Audio In | Other | RS232,RJ45,IR | NA | 55 | 1275.68 | None | Other | NA | Ac Wall Outlet | NA | No | 1209.6x680.4 | No | Display Power Management Signaling | NA |  | No | No | No |  | 33 | 583 | 500 | 394 | 325 |  |  | 106.66 | 0.28 |  | 0.28 | 0.28 | 0.28 |  |  | 106.29 | 0.35 |  | 0.35 | 352.43 | 0.5 | 0.5 | 0 | 0 | 0.5 |  | 0 | Signage | 1625.7996 | 28 | 2.5 | 60 | 500 | 743721.44 | 743.7214 | No | No | No | No | No | No | No | No | 328.6139 | 89 | 315.9003 | 315.9003 | 315.9003 | 315.9003 | 315.9003 | 315.9003 | 315.9003 | No | 29.7489 | 76.9111 | 76.9111 | 95.1242 | Yes | 0
1510 | 26 | 645 | 2013-09-15 | 2013-08-29 | 2013-09-09 | United States, Australia, New Zealand, Switzerland, Europe, Taiwan, Japan, Canada | Update market availability state | 6 | Professional display/signage | NA | TFT LCD | TFT LCD | LED | NA | 26.8 | 47.6 | 55 | 1275.67 | 1.78 | 1080 | 1920 | 2.074 | 1920 x 1080 | 1920 x 1080 | 1625 | 60 | 176 | 176 | 72% of NTSC | Yes | No |  |  | Digital,Analog | No | Yes | HDMI,Component,VGA | AUDIO IN, SPDIF OUT,RS-232C | None | None | Built-In Speakers | None |  | HDMI,Component,VGA | AUDIO IN, SPDIF OUT,RS-232C | USB 2.x | None | None | 55 | 1275.67 | None | USB 2.x | None | Ac Wall Outlet | None | No | 1209.6x680.4 | No | Display Power Management Signaling | None |  | No | No | No |  | 80 | 368 | 350 | 272 | 200 |  |  | 106.82 | 0.2 |  | 0.2 | 0.2 | 0.2 |  |  | 106.36 | 0.31 |  | 0.32 | 352.43 | 0.5 | 0.5 |  | 0 | 1 |  | 0 | Signage | 1625.8123 | 28 | 2.5 | 60 | 300 | 469446.56 | 469.4466 | No | No | No | No | No | No | No | No | 328.6489 | 89 | 315.9353 | 315.9353 | 315.9353 | 315.9353 | 315.9353 | 315.9353 | 315.9353 | No | 18.7779 | 88.0421 | 88.0421 | 95.1238 | Yes | 0
1511 | 21 | 390 | 2015-02-01 | 2014-09-05 | 2014-12-02 | United States, Australia, New Zealand, Switzerland, Europe, Taiwan, Japan, Canada |  | 6 | Professional display/signage |  | IPS LCD |  | LED |  | 20.5 | 36.5 | 41.9 | 750.74 | 1.78 | 1080 | 1920 | 2.074 | 1920 x 1080 | 1920 x 1080 | 2762 | 60 | 178 | 178 | 0.72 | No | No |  |  | Digital | No | Yes | HDMI,DVI,DisplayPort |  | Ethernet |  | None |  |  | HDMI,DVI,DisplayPort |  | Fast Ethernet |  |  | 41.9 | 750.74 | Ethernet | Fast Ethernet |  | Ac Wall Outlet |  | No | 927.94 mm X 521.96 mm | No | Display Power Management Signaling |  |  | No | No |  |  | 0.1 | 597 | 500 | 444 | 444 |  |  | 107 | 0.54 | 0.5 |  | 0.54 |  |  |  | 106.48 | 0.59 | 0.51 |  | 210.7 | 0.7 | 0 |  |  | 0.99 |  | 0 | Signage | 2762.6076 | 28 | 2.5 | 50 | 500 | 448191.78 | 448.1918 | No | Yes | No | No | No | No | No | No | 331.1368 | 89 | 318.4231 | 318.4231 | 318.4231 | 318.4231 | 318.4231 | 318.4231 | 318.4231 | No | 17.9277 | 89.0723 | 89.0723 | 65.6147 | No | 0
1512 | 21 | 391 | 2014-09-26 | 2014-09-05 | 2014-09-22 | United States, Australia, New Zealand, Switzerland, Europe, Taiwan, Japan, Canada |  | 6 | Professional display/signage |  | IPS LCD |  | LED |  | 20.5 | 36.5 | 41.9 | 750.74 | 1.78 | 1080 | 1920 | 2.074 | 1920 x 1080 | 1920 x 1080 | 2762 | 60 | 178 | 178 | 0.72 | No | No |  |  | Digital | No | Yes | HDMI,DVI,DisplayPort |  | Ethernet |  | None |  |  | HDMI,DVI,DisplayPort |  | Fast Ethernet |  |  | 41.9 | 750.74 | Ethernet | Fast Ethernet |  | Ac Wall Outlet |  | No | 927.94 mm X 521.96 mm | No | Display Power Management Signaling |  |  | No | No |  |  | 0.1 | 697 | 700 | 549.1 | 549.1 |  |  | 107 | 0.54 | 0.5 |  | 0.54 |  |  |  | 106.48 | 0.59 | 0.51 |  | 210.7 | 0.7 | 0 |  |  | 0.99 |  | 0 | Signage | 2762.6076 | 28 | 2.5 | 50 | 600 | 523265.78 | 523.2658 | No | Yes | No | No | No | No | No | No | 331.1368 | 89 | 318.4231 | 318.4231 | 318.4231 | 318.4231 | 318.4231 | 318.4231 | 318.4231 | No | 20.9306 | 86.0694 | 86.0694 | 65.6147 | No | 0
1513 | 35 | 1166 | 2013-04-30 | 2013-06-06 | 2013-06-12 | United States, Australia, New Zealand, Switzerland, Europe, Taiwan, Japan, Canada | Changed Currently Available on Market from No to Yes | 6 | Professional display/signage |  | TN LCD |  | LED |  | 205 | 365 | 42 | 751 | 1.78 | 1080 | 1920 | 2.074 | 1920 x 1080 | 1920 x 1080 | 2762 | 60 | 178 | 178 | N/A | No | No |  |  | Digital,Analog | No | No | HDMI,VGA,DVI,DisplayPort |  | Ethernet |  | None |  |  | HDMI,VGA,DVI,DisplayPort |  | Fast Ethernet |  |  | 42 | 751 | Ethernet | Fast Ethernet |  | Ac Wall Outlet |  | No | 928 x 522 | No | Display Power Management Signaling |  | 0 | No | No |  |  | 162.6 | 483.8 | 482.8 | 477.8 | 477.8 |  |  | 107.5 | 0.26 |  | 0 | 0.26 | 0 | 0 | 0 | 104.9 | 0.36 |  | 0 | 210.7 | 0.5 | 0.5 |  |  | 0.94 |  | 0 | Signage | 2761.6511 | 28 | 2.5 | 50 | 400 | 363333.8 | 363.3338 | No | Yes | No | No | No | No | No | No | 331.0754 | 89 | 318.3618 | 318.3618 | 318.3618 | 318.3618 | 318.3618 | 318.3618 | 318.3618 | No | 14.5334 | 92.9666 | 92.9666 | 65.6332 | No | 0
1514 | 26 | 995 | 2013-08-29 | 2013-08-22 | 2013-09-05 | United States, Australia, New Zealand, Switzerland, Europe, Taiwan, Japan, Canada | Changed display luminance | 6 | Professional display/signage | NA | TFT LCD | TFT LCD | LED | NA | 22.6 | 40.1 | 46 | 906.26 | 1.78 | 1080 | 1920 | 2.074 | 1920 x 1080 | 1920 x 1080 | 2133 | 60 | 178 | 178 | 70% of NTSC | Yes | No | NA | NA | Digital,Analog | No | Yes | HDMI,DVI,VGA,DisplayPort | Audio In,Remote IN,Service port | USB Hubs/Ports | RS232,RJ45 | Built-In Speakers | NA |  | HDMI,DVI,VGA,DisplayPort | Audio In,Remote IN,Service port | Other | RS232,RJ45 | NA | 46 | 906.26 | USB Hubs/Ports | Other | NA | Ac Wall Outlet | NA | No | 1018x572 | No | Display Power Management Signaling | NA |  | No | No | No |  | 0.2 | 705 | 700 | 500 | 455 |  |  | 108 | 0.42 |  | 0.42 | 0.42 | 0.42 |  |  | 108.6 | 0.47 |  | 0.47 | 252.69 | 0.5 | 0.5 | 0 | 0 | 0.5 |  | 0 | Signage | 2288.5265 | 28 | 2.5 | 50 | 700 | 638913.3 | 638.9133 | No | No | No | No | No | No | No | No | 333.5195 | 89 | 320.8059 | 320.8059 | 320.8059 | 320.8059 | 320.8059 | 320.8059 | 320.8059 | No | 25.5565 | 82.4435 | 82.4435 | 76.0035 | No | 0
1515 | 24 | 526 | 2014-05-17 | 2014-08-22 | 2014-08-27 | United States, Australia, New Zealand, Switzerland, Europe, Taiwan, Japan, Canada | NA | 6 | Professional display/signage | NA | TFT LCD | TFT LCD | LED | NA | 26.8 | 47.6 | 54.6 | 1275.67 | 1.78 | 1080 | 1920 | 2.074 | 1920 x 1080 | 1920 x 1080 | 1625 | 60 | 178 | 178 | 72%(Type) | Yes | No | NA | NA | Digital,Analog | No | Yes | HDMI,Component,DVI,VGA,Composite,DisplayPort | NA | Other,Ethernet | RS232, AUDIO OUT, IR IN, IR OUT, SPEAKERS OUT | Built-In Speakers | NA |  | HDMI,Component,DVI,VGA,Composite,DisplayPort | NA | Fast Ethernet | RS232, AUDIO OUT, IR IN, IR OUT, SPEAKERS OUT | NA | 54.6 | 1275.67 | Other,Ethernet | Fast Ethernet | NA | Ac Wall Outlet | NA | No | 1209.6X680.4 | No | Display Power Management Signaling | NA |  | No | No | No |  | 0.7 | 537.3 | 500 | 415.3 | 455 |  |  | 108.2 | 0.23 |  | 0.23 | 0.23 | 0.23 |  |  | 108.97 | 0.29 |  | 0.29 | 352.43 | 0.7 | 0.5 | 0 | 0 | 0.5 |  | 0 | Signage | 1625.8123 | 28 | 2.5 | 60 | 500 | 685417.491 | 685.4175 | No | Yes | No | No | No | No | No | No | 333.0508 | 89 | 320.3372 | 320.3372 | 320.3372 | 320.3372 | 320.3372 | 320.3372 | 320.3372 | No | 27.4167 | 80.7833 | 80.7833 | 95.1238 | Yes | 0
1516 | 21 | 430 | 2014-06-25 | 2014-06-09 | 2014-06-13 | United States, Australia, New Zealand, Switzerland, Europe, Taiwan, Japan, Canada |  | 6 | Professional display/signage |  | IPS LCD |  | LED |  | 26.8 | 47.6 | 54.6 | 1275.67 | 1.78 | 1080 | 1920 | 2.074 | 1920 x 1080 | 1920 x 1080 | 1625 | 60 | 178 | 178 | 0.68 | No | No |  |  | Digital | No | Yes | HDMI,DVI,DisplayPort |  | Ethernet |  | None |  |  | HDMI,DVI,DisplayPort |  | Fast Ethernet |  |  | 54.6 | 1275.67 | Ethernet | Fast Ethernet |  | Ac Wall Outlet |  | No | 1209.6 mm X 680.4 mm | No | Display Power Management Signaling |  |  | No | No |  |  | 0.1 | 384.2 | 450 | 372.3 | 372.3 |  |  | 108.52 | 0.44 | 0.33 |  | 0.44 |  |  |  | 107.53 | 0.48 | 0.36 |  | 352.43 | 0.7 | 0 |  |  | 0.98 |  | 0 | Signage | 1625.8123 | 28 | 2.5 | 60 | 300 | 490112.414 | 490.1124 | No | Yes | No | No | No | No | No | No | 335.2277 | 89 | 322.5141 | 322.5141 | 322.5141 | 322.5141 | 322.5141 | 322.5141 | 322.5141 | No | 19.6045 | 88.9155 | 88.9155 | 95.1238 | Yes | 0
1517 | 21 | 434 | 2014-02-24 | 2014-01-03 | 2014-01-21 | United States, Australia, New Zealand, Switzerland, Europe, Taiwan, Japan, Canada |  | 6 | Professional display/signage |  | TN LCD |  | LED |  | 26.8 | 47.6 | 54.6 | 1275.67 | 1.78 | 1080 | 1920 | 2.074 | 1920 x 1080 | 1920 x 1080 | 1625 | 60 | 178 | 178 | 0.72 | No | No |  |  | Digital | No | Yes | HDMI,DVI,VGA,DisplayPort |  | Ethernet |  | None |  |  | HDMI,DVI,VGA,DisplayPort |  | Fast Ethernet |  |  | 54.6 | 1275.67 | Ethernet | Fast Ethernet |  | Ac Wall Outlet |  | No | 1209.6 mm X 680.4 mm | No | Display Power Management Signaling |  |  | No | No |  |  | 0.1 | 347.9 | 450 | 284.2 | 284.2 |  |  | 109.22 | 0.45 | 0.32 |  | 0.45 |  |  |  | 107.97 | 0.57 | 0.45 |  | 352.43 | 0.7 | 0 |  |  | 0.98 |  | 0 | Signage | 1625.8123 | 28 | 2.5 | 60 | 300 | 443805.593 | 443.8056 | No | Yes | No | No | No | No | No | No | 337.4308 | 89 | 324.7172 | 324.7172 | 324.7172 | 324.7172 | 324.7172 | 324.7172 | 324.7172 | No | 17.7522 | 91.4678 | 91.4678 | 95.1238 | Yes | 0
1518 | 21 | 435 | 2014-08-11 | 2014-01-03 | 2014-07-31 | United States, Australia, New Zealand, Switzerland, Europe, Taiwan, Japan, Canada |  | 6 | Professional display/signage |  | TN LCD |  | LED |  | 26.8 | 47.6 | 54.6 | 1275.67 | 1.78 | 1080 | 1920 | 2.074 | 1920 x 1080 | 1920 x 1080 | 1625 | 60 | 178 | 178 | 0.72 | No | No |  |  | Digital | No | Yes | HDMI,DVI,VGA,DisplayPort |  | Ethernet |  | None |  |  | HDMI,DVI,VGA,DisplayPort |  | Fast Ethernet |  |  | 54.6 | 1275.67 | Ethernet | Fast Ethernet |  | Ac Wall Outlet |  | No | 1209.6 mm X 680.4 mm | No | Display Power Management Signaling |  |  | No | No |  |  | 0.1 | 347.9 | 450 | 284.2 | 284.2 |  |  | 109.22 | 0.45 | 0.32 |  | 0.45 |  |  |  | 107.97 | 0.57 | 0.45 |  | 352.43 | 0.7 | 0 |  |  | 0.98 |  | 0 | Signage | 1625.8123 | 28 | 2.5 | 60 | 300 | 443805.593 | 443.8056 | No | Yes | No | No | No | No | No | No | 337.4308 | 89 | 324.7172 | 324.7172 | 324.7172 | 324.7172 | 324.7172 | 324.7172 | 324.7172 | No | 17.7522 | 91.4678 | 91.4678 | 95.1238 | Yes | 0
1519 | 24 | 523 | 2014-05-17 | 2014-08-27 | 2014-08-29 | United States, Australia, New Zealand, Switzerland, Europe, Taiwan, Japan, Canada | NA | 6 | Professional display/signage | NA | TFT LCD | TFT LCD | LED | NA | 26.8 | 47.6 | 54.6 | 1275.67 | 1.78 | 1080 | 1920 | 2.074 | 1920 x 1080 | 1920 x 1080 | 1625 | 60 | 178 | 178 | 72% of NTSC | Yes | No | NA | NA | Digital,Analog | No | Yes | HDMI,Component,DVI,VGA,Composite,DisplayPort | NA | Other,USB Hubs/Ports,Ethernet | RS232, AUDIO OUT, IR IN, IR OUT, SPEAKERS OUT | Built-In Speakers | NA |  | HDMI,Component,DVI,VGA,Composite,DisplayPort | NA | Fast Ethernet | RS232, AUDIO OUT, IR IN, IR OUT, SPEAKERS OUT | NA | 54.6 | 1275.67 | Other,USB Hubs/Ports,Ethernet | Fast Ethernet | NA | Ac Wall Outlet | NA | No | 1209.6X680.4 | No | Display Power Management Signaling | NA |  | No | No | No |  | 1.1 | 602.6 | 700 | 442.2 | 455 |  |  | 109.37 | 0.29 |  | 0.29 | 0.29 | 0.29 |  |  | 110.35 | 0.36 |  | 0.36 | 352.43 | 0.7 | 0.5 | 0 | 0 | 0.5 |  | 0 | Signage | 1625.8123 | 28 | 2.5 | 60 | 600 | 768718.742 | 768.7187 | No | Yes | No | No | No | No | No | No | 336.9797 | 89 | 324.2661 | 324.2661 | 324.2661 | 324.2661 | 324.2661 | 324.2661 | 324.2661 | No | 30.7487 | 78.6213 | 78.6213 | 95.1238 | Yes | 0
1520 | 21 | 426 | 2014-08-11 | 2014-02-19 | 2014-07-31 | United States, Australia, New Zealand, Switzerland, Europe, Taiwan, Japan, Canada |  | 6 | Professional display/signage |  | IPS LCD |  | LED |  | 26.8 | 47.6 | 54.6 | 1275.67 | 1.78 | 1080 | 1920 | 2.074 | 1920 x 1080 | 1920 x 1080 | 1625 | 60 | 178 | 178 | 0.68 | No | No |  |  | Digital | No | Yes | HDMI,VGA |  | Ethernet |  | None |  |  | HDMI,VGA |  | Fast Ethernet |  |  | 54.6 | 1275.67 | Ethernet | Fast Ethernet |  | Ac Wall Outlet |  | No | 1209.6 mm X 680.4 mm | No | Display Power Management Signaling |  |  | No | No |  |  | 0.1 | 368.4 | 300 | 303.1 | 303.1 |  |  | 109.38 | 0.4 | 0.29 |  | 0.4 |  |  |  | 105.87 | 0.46 | 0.34 |  | 352.43 | 0.7 | 0 |  |  | 0.98 |  | 0 | Signage | 1625.8123 | 28 | 2.5 | 60 | 300 | 469956.828 | 469.9568 | No | Yes | No | No | No | No | No | No | 337.6367 | 89 | 324.9231 | 324.9231 | 324.9231 | 324.9231 | 324.9231 | 324.9231 | 324.9231 | No | 18.7983 | 90.5817 | 90.5817 | 95.1238 | Yes | 0
1521 | 21 | 428 | 2014-08-11 | 2014-02-19 | 2014-07-31 | United States, Australia, New Zealand, Switzerland, Europe, Taiwan, Japan, Canada |  | 6 | Professional display/signage |  | IPS LCD |  | LED |  | 26.8 | 47.6 | 54.6 | 1275.67 | 1.78 | 1080 | 1920 | 2.074 | 1920 x 1080 | 1920 x 1080 | 1625 | 60 | 178 | 178 | 0.68 | No | No |  |  | Digital | No | Yes | HDMI,VGA |  | Ethernet |  | None |  |  | HDMI,VGA |  | Fast Ethernet |  |  | 54.6 | 1275.67 | Ethernet | Fast Ethernet |  | Ac Wall Outlet |  | No | 1209.6 mm X 680.4 mm | No | Display Power Management Signaling |  |  | No | No |  |  | 0.1 | 368.4 | 450 | 303.1 | 303.1 |  |  | 109.38 | 0.4 | 0.29 |  | 0.4 |  |  |  | 105.87 | 0.46 | 0.34 |  | 352.43 | 0.7 | 0 |  |  | 0.98 |  | 0 | Signage | 1625.8123 | 28 | 2.5 | 60 | 300 | 469956.828 | 469.9568 | No | Yes | No | No | No | No | No | No | 337.6367 | 89 | 324.9231 | 324.9231 | 324.9231 | 324.9231 | 324.9231 | 324.9231 | 324.9231 | No | 18.7983 | 90.5817 | 90.5817 | 95.1238 | Yes | 0
1522 | 21 | 427 | 2014-03-26 | 2014-02-19 | 2014-02-28 |  |  | 6 | Professional display/signage |  | TN LCD |  | LED |  | 26.8 | 47.6 | 54.6 | 1275.67 | 1.78 | 1080 | 1920 | 2.074 | 1920 x 1080 | 1920 x 1080 | 1625 | 60 | 178 | 178 | 0.68 | No | No |  |  | Digital | No | Yes | HDMI,VGA |  | Ethernet |  | None |  |  | HDMI,VGA |  | Fast Ethernet |  |  | 54.6 | 1275.67 | Ethernet | Fast Ethernet |  | Ac Wall Outlet |  | No | 1209.6 mm X 680.4 mm | No | Display Power Management Signaling |  |  | No | No |  |  | 0.1 | 368.4 | 300 | 303.1 | 303.1 |  |  | 109.38 | 0.4 | 0.29 |  | 0.4 |  |  |  | 105.87 | 0.46 | 0.34 |  | 352.43 | 0.7 | 0 |  |  | 0.98 |  | 0 | Signage | 1625.8123 | 28 | 2.5 | 60 | 300 | 469956.828 | 469.9568 | No | Yes | No | No | No | No | No | No | 337.6367 | 89 | 324.9231 | 324.9231 | 324.9231 | 324.9231 | 324.9231 | 324.9231 | 324.9231 | No | 18.7983 | 90.5817 | 90.5817 | 95.1238 | Yes | 0
1523 | 21 | 429 | 2014-05-16 | 2014-02-19 | 2014-04-21 |  |  | 6 | Professional display/signage |  | TN LCD |  | LED |  | 26.8 | 47.6 | 54.6 | 1275.67 | 1.78 | 1080 | 1920 | 2.074 | 1920 x 1080 | 1920 x 1080 | 1625 | 60 | 178 | 178 | 0.68 | No | No |  |  | Digital | No | Yes | HDMI,VGA |  | Ethernet |  | None |  |  | HDMI,VGA |  | Fast Ethernet |  |  | 54.6 | 1275.67 | Ethernet | Fast Ethernet |  | Ac Wall Outlet |  | No | 1209.6 mm X 680.4 mm | No | Display Power Management Signaling |  |  | No | No |  |  | 0.1 | 368.4 | 450 | 303.1 | 303.1 |  |  | 109.38 | 0.4 | 0.29 |  | 0.4 |  |  |  | 105.87 | 0.46 | 0.34 |  | 352.43 | 0.7 | 0 |  |  | 0.98 |  | 0 | Signage | 1625.8123 | 28 | 2.5 | 60 | 300 | 469956.828 | 469.9568 | No | Yes | No | No | No | No | No | No | 337.6367 | 89 | 324.9231 | 324.9231 | 324.9231 | 324.9231 | 324.9231 | 324.9231 | 324.9231 | No | 18.7983 | 90.5817 | 90.5817 | 95.1238 | Yes | 0
1524 | 38 | 1243 | 2014-04-20 | 2014-02-26 | 2014-04-23 | United States, Australia, New Zealand, Switzerland, Europe, Canada |  | 6 | Professional display/signage |  | VA LCD |  | LED |  | 22.6 | 40.1 | 46 | 903.69 | 1.78 | 1080 | 1920 | 2.074 | 1920 x 1080 | 1920 x 1080 | 2295 | 60 | 178 | 178 | sRGB 99% | Yes | No |  |  | Digital,Analog | No | Yes | HDMI,Component,DVI,VGA |  | None |  | None |  |  | HDMI,Component,DVI,VGA |  | None |  |  | 46 | 903.69 | None | None |  | Ac Wall Outlet |  | No | 1018 mm X 573 mm | No | Display Power Management Signaling |  |  | No | No | No |  | 0 | 480 | 480 | 470 | 470 |  |  | 110.6 | 0.26 |  | 0.28 | 0.26 | 0.28 |  |  | 109.1 | 0.33 |  | 0.32 | 352.4 | 0.5 | 0.5 |  |  | 0.94 |  | 0 | Signage | 2295.0348 | 28 | 2.5 | 50 | 400 | 433771.2 | 433.7712 | No | No | No | No | No | No | No | No | 340.58 | 89 | 327.8664 | 327.8664 | 327.8664 | 327.8664 | 327.8664 | 327.8664 | 327.8664 | No | 17.3508 | 93.2492 | 93.2492 | 75.8433 | No | 0
1525 | 38 | 1241 | 2013-10-20 | 2013-09-02 | 2013-10-18 | United States, Australia, New Zealand, Switzerland, Europe, Canada |  | 6 | Professional display/signage |  | VA LCD |  | LED |  | 26.8 | 47.6 | 54.6 | 1275.67 | 1.78 | 1080 | 1920 | 2.074 | 1920 x 1080 | 1920 x 1080 | 1626 | 60 | 178 | 178 | sRGB 72% | Yes | No |  |  | Digital,Analog | No | Yes | HDMI,Component,DVI,VGA |  | None |  | None |  |  | HDMI,Component,DVI,VGA |  | None |  |  | 54.6 | 1275.67 | None | None |  | Ac Wall Outlet |  | No | 1210 mm X 680 mm | No | Display Power Management Signaling |  |  | No | Yes | No |  | 0 | 370 | 370 | 370 | 370 |  |  | 110.7 | 0.25 |  | 0.24 | 0.25 | 0.24 |  |  | 109.6 | 0.4 |  | 0.38 | 352.4 | 0.5 | 0.5 |  |  | 0.95 |  | 0 | Signage | 1625.8123 | 28 | 2.5 | 60 | 300 | 471997.9 | 471.9979 | No | No | No | No | No | No | No | No | 340.8297 | 89 | 328.1161 | 328.1161 | 328.1161 | 328.1161 | 328.1161 | 328.1161 | 328.1161 | No | 18.8799 | 91.8201 | 91.8201 | 95.1238 | Yes | 0
1526 | 34 | 1249 | 2013-05-30 | 2013-05-24 | 2013-06-12 | United States, Australia, New Zealand, Switzerland, Europe, Taiwan, Japan, Canada |  | 6 | Professional display/signage |  | TN LCD |  | LED |  | 22.5 | 40.1 | 46 | 903.69 | 1.78 | 1080 | 1920 | 2.074 | 1920 x 1080 | 1920 x 1080 | 2295 | 60 | 178 | 178 | sRGB | No | No |  |  | Digital,Analog | No | No | DVI,VGA,DisplayPort |  | Ethernet |  | None |  |  | DVI,VGA,DisplayPort |  | Fast Ethernet |  |  | 46 | 903.69 | Ethernet | Fast Ethernet |  | Ac Wall Outlet |  | Yes | 1018.1/572.7 | No | Display Power Management Signaling |  |  | No | No | No |  | 0.4 | 447.5 | 450 | 447.5 | 447.5 |  |  | 110.7 | 0.17 | 0.17 | 0.17 | 0.17 | 0.17 |  |  | 108.26 | 0.21 | 0.21 | 0.21 | 252 | 0.5 | 0.5 |  |  | 0.98 |  | 3 or more | Signage | 2295.0348 | 28 | 2.5 | 50 | 400 | 404401.275 | 404.4013 | No | Yes | No | No | No | No | No | No | 340.3742 | 89 | 327.6606 | 327.6606 | 327.6606 | 327.6606 | 327.6606 | 327.6606 | 327.6606 | No | 16.1761 | 94.5239 | 94.5239 | 75.8433 | No | 0
1527 | 32 | 1021 | 2015-05-01 | 2015-04-27 | 2015-05-11 | United States, Australia, New Zealand, Switzerland, Europe, Taiwan, Japan, Canada |  | 6 | Professional display/signage |  | TN LCD |  | LED |  | 15 | 40 | 43 | 620 | 1.78 | 1080 | 1920 | 2.074 | 1920 x 1080 | 1920 x 1080 | 96 | 60 | 178 | 178 | 0.72 | No | No |  |  | Digital,Analog | No | Yes | HDMI,S-Video,DVI,VGA,DisplayPort |  | None |  | None |  |  | HDMI,S-Video,DVI,VGA,DisplayPort |  | None |  |  | 43 | 620 | None | None |  | Ac Wall Outlet |  | No | 1018 X 393 | No | Display Power Management Signaling |  | 1 | No | No |  |  | 30 | 487.5 | 500 | 447.5 | 447.5 |  |  | 110.71 | 0.17 | 0 | 0.17 | 0.17 | 0.17 |  |  | 111.53 | 0.21 | 0 | 0.21 | 175.36 | 0.5 | 0.5 |  |  | 0.95 |  | 1 | Signage | 3345.1613 | 28 | 2.5 | 50 | 400 | 302250 | 302.25 | No | No | No | No | No | No | No | No | 340.4048 | 89 | 327.6912 | 327.6912 | 327.6912 | 327.6912 | 327.6912 | 327.6912 | 327.6912 | No | 12.09 | 98.62 | 98.62 | 55.814 | No | 0
1528 | 38 | 1238 | 2013-03-30 | 2013-02-24 | 2013-03-28 |  |  | 6 | Professional display/signage |  | VA LCD |  | LED |  | 22.6 | 40.1 | 46 | 903.69 | 1.78 | 1080 | 1920 | 2.074 | 1920 x 1080 | 1920 x 1080 | 2295 | 60 | 178 | 178 | sRGB 69% | Yes | No |  |  | Digital,Analog | No | Yes | HDMI,Component,DVI,VGA |  | Ethernet |  | None |  |  | HDMI,Component,DVI,VGA |  | Fast Ethernet |  |  | 46 | 903.69 | Ethernet | Fast Ethernet |  | Ac Wall Outlet |  | No | 1018 mm X 573 mm | No | Display Power Management Signaling |  |  | No | No | No |  | 0 | 450 | 450 | 450 | 450 |  |  | 112.2 | 0.32 | 0.62 | 0.3 | 0.32 | 0.3 |  |  | 109 | 0.44 | 0.66 | 0.42 | 252 | 0.5 | 0.5 |  |  | 0.96 |  | 0 | Signage | 2295.0348 | 28 | 2.5 | 50 | 400 | 406660.5 | 406.6605 | No | Yes | No | No | No | No | No | No | 345.8273 | 89 | 333.1137 | 333.1137 | 333.1137 | 333.1137 | 333.1137 | 333.1137 | 333.1137 | No | 16.2664 | 95.9336 | 95.9336 | 75.8433 | No | 0
1529 | 32 | 1020 | 2015-05-01 | 2015-04-27 | 2015-05-11 | United States, Australia, New Zealand, Switzerland, Europe, Taiwan, Japan, Canada |  | 6 | Professional display/signage |  | TN LCD |  | LED |  | 15 | 37 | 40 | 566 | 1.78 | 1080 | 1920 | 2.074 | 1920 x 1080 | 1920 x 1080 | 105 | 60 | 178 | 178 | 0.72 | No | No |  |  | Digital,Analog | No | Yes | HDMI,S-Video,DVI,VGA,DisplayPort |  | None |  | None |  |  | HDMI,S-Video,DVI,VGA,DisplayPort |  | None |  |  | 40 | 566 | None | None |  | Ac Wall Outlet |  | No | 930 X 393 | No | Display Power Management Signaling |  | 1 | No | No |  |  | 21 | 415 | 500 | 410 | 410 |  |  | 112.9 | 0.15 | 0 | 0.15 | 0.15 | 0.15 |  |  | 110.7 | 0.22 | 0 | 0.22 | 160.92 | 0.5 | 0.5 |  |  | 0.94 |  | 1 | Signage | 3664.311 | 28 | 2.5 | 50 | 400 | 234890 | 234.89 | No | No | No | No | No | No | No | No | 347.0055 | 89 | 334.2919 | 334.2919 | 334.2919 | 334.2919 | 334.2919 | 334.2919 | 334.2919 | No | 9.3956 | 103.5044 | 103.5044 | 51.4987 | No | 0
1530 | 34 | 1248 | 2014-09-15 | 2014-09-04 | 2014-10-22 | United States, Australia, New Zealand, Switzerland, Europe, Taiwan, Japan, Canada |  | 6 | Professional display/signage |  | TN LCD |  | LED |  | 21 | 37 | 42 | 754 | 1.78 | 1080 | 1920 | 2.074 | 1920 x 1080 | 1920 x 1080 | 105 | 60 | 178 | 178 | N/A | No | No |  |  | Digital,Analog | No | No | DVI,Other | Analog | None |  | None |  |  | DVI,Other | Analog | None |  |  | 42 | 754 | None | None |  | Ac Wall Outlet |  | No | 930 x 523 | No | Display Power Management Signaling |  | 1 | No | No |  |  | 21 | 415 | 415 | 410 | 410 |  |  | 112.9 | 0.15 | 0 | 0.15 | 0.15 | 0.15 |  |  | 110.7 | 0.22 | 0 | 0.22 | 211.71 | 0.5 | 0.5 |  |  | 0.98 |  | 0 | Signage | 2750.6631 | 28 | 2.5 | 50 | 400 | 312910 | 312.91 | No | No | No | No | No | No | No | No | 347.0055 | 89 | 334.2919 | 334.2919 | 334.2919 | 334.2919 | 334.2919 | 334.2919 | 334.2919 | No | 12.5164 | 100.3836 | 100.3836 | 65.8468 | No | 0
1531 | 38 | 655 | 2013-03-30 | 2013-02-25 | 2013-03-28 |  |  | 6 | Professional display/signage |  | VA LCD |  | LED |  | 26.8 | 47.6 | 54.6 | 1275.67 | 1.78 | 1080 | 1920 | 2.074 | 1920 x 1080 | 1920 x 1080 | 1625 | 60 | 178 | 178 | sRGB 72% | Yes | No |  |  | Digital,Analog | No | Yes | HDMI,Component,VGA |  | None |  | None |  |  | HDMI,Component,VGA |  | None |  |  | 54.6 | 1275.67 | None | None |  | Ac Wall Outlet |  | No | 1210 mm X 680 mm | No | Display Power Management Signaling |  |  | No | No | No |  | 0 | 320 | 320 | 320 | 320 |  |  | 113.3 | 0.25 |  | 0.24 | 0.25 | 0.24 |  |  | 111.9 | 0.34 |  | 0.33 | 352.4 | 0.5 | 0.5 |  |  | 0.96 |  | 0 | Signage | 1625.8123 | 28 | 2.5 | 60 | 300 | 408214.4 | 408.2144 | No | No | No | No | No | No | No | No | 348.8013 | 89 | 336.0877 | 336.0877 | 336.0877 | 336.0877 | 336.0877 | 336.0877 | 336.0877 | No | 16.3286 | 96.9714 | 96.9714 | 95.1238 | No | 0
1532 | 21 | 443 | 2013-06-05 | 2013-05-29 | 2013-06-26 | United States, Australia, New Zealand, Switzerland, Europe, Taiwan, Japan, Canada |  | 6 | Professional display/signage |  | TN LCD | TN LCD | LED |  | 26.8 | 47.6 | 54.6 | 1275.67 | 1.78 | 1080 | 1920 | 2.074 | 1920 x 1080 | 1920 x 1080 | 1625 | 60 | 178 | 178 | 0.68 | No | No |  |  | Digital | No | Yes | HDMI,DVI,VGA,DisplayPort |  | Ethernet |  | None |  |  | HDMI,DVI,VGA,DisplayPort |  | Fast Ethernet |  |  | 54.6 | 1275.67 | Ethernet | Fast Ethernet |  | Ac Wall Outlet |  | No | 1209.6 mm X 680.4 mm | No | Display Power Management Signaling |  |  | No | No |  |  | 0.1 | 399.9 | 450 | 300.6 | 300.6 |  |  | 113.37 | 0.48 | 0.46 |  | 0.48 |  |  |  | 111.94 | 0.52 | 0.5 |  | 352.43 | 0.7 | 0 |  |  | 1 |  | 0 | Signage | 1625.8123 | 28 | 2.5 | 60 | 300 | 510140.433 | 510.1404 | No | Yes | No | No | No | No | No | No | 350.3255 | 89 | 337.6119 | 337.6119 | 337.6119 | 337.6119 | 337.6119 | 337.6119 | 337.6119 | No | 20.4056 | 92.9644 | 92.9644 | 95.1238 | Yes | 0
1533 | 36 | 1024 | 2014-03-30 | 2014-01-07 | 2014-01-31 | United States, Australia, New Zealand, Switzerland, Europe, Taiwan, Japan, Canada |  | 6 | Monitor |  | TN LCD |  | LED |  | 27 | 48 | 55 | 1276 | 1.78 | 1080 | 1920 | 2.074 | 1920 x 1080 | 1920 x 1080 | 81 | 60 | 89 | 89 | NTSC 72% | Yes | No |  |  | Digital,Analog | No | No | HDMI,Other | RJ45; RGB(D-SUB); AUDIO L/R out JACK; RCA JACK | None |  | None |  |  | HDMI,Other | RJ45; RGB(D-SUB); AUDIO L/R out JACK; RCA JACK | Fast Ethernet |  |  | 55 | 1276 | None | Fast Ethernet |  | Ac Wall Outlet |  | No | 1210 x 680 | No | Display Power Management Signaling |  | 1 | No | No |  |  | 0.7 | 533.5 | 533.5 | 501.2 | 325.3 |  |  | 113.65 | 0.26 | 0 | 0 | 0.26 | 0 |  |  | 112.9 | 0.52 | 0 | 0 | 125.5 | 0.7 | 0.5 |  |  | 0.51 |  | 2 | Signage | 1625.3918 | 28 | 2.5 | 60 | 500 | 680746 | 680.746 | No | No | No | No | No | No | No | No | 349.9313 | 89 | 337.2177 | 337.2177 | 337.2177 | 337.2177 | 337.2177 | 337.2177 | 337.2177 | No | 27.2298 | 86.4202 | 86.4202 | 95.1376 | Yes | 0
1534 | 38 | 1239 | 2015-01-02 | 2014-12-21 | 2015-01-12 | United States, Australia, New Zealand, Switzerland, Europe, Canada |  | 6 | Professional display/signage |  | VA LCD |  | LED |  | 22.6 | 40.1 | 46 | 903.69 | 1.78 | 1080 | 1920 | 2.074 | 1920 x 1080 | 1920 x 1080 | 2295 | 60 | 178 | 178 | sRGB 99% | Yes | No |  |  | Digital,Analog | No | Yes | HDMI,Component,DVI,VGA,DisplayPort |  | None |  | None |  |  | HDMI,Component,DVI,VGA,DisplayPort |  | None |  |  | 46 | 903.69 | None | None |  | Ac Wall Outlet |  | No | 1018 mm X 573 mm | No | Display Power Management Signaling |  |  | No | No | No |  | 0 | 725 | 725 | 513 | 513 |  |  | 114.1 | 0.27 |  | 0.27 | 0.27 | 0.27 |  |  | 112.6 | 0.41 |  | 0.41 | 252 | 0.5 | 0.5 |  |  | 0.95 |  | 0 | Signage | 2295.0348 | 28 | 2.5 | 50 | 700 | 655175.25 | 655.1753 | No | No | No | No | No | No | No | No | 351.368 | 89 | 338.6544 | 338.6544 | 338.6544 | 338.6544 | 338.6544 | 338.6544 | 338.6544 | No | 26.207 | 87.893 | 87.893 | 75.8433 | No | 0
1535 | 38 | 556 | 2014-04-20 | 2014-02-26 | 2014-04-16 |  |  | 6 | Professional display/signage |  | VA LCD |  | LED |  | 26.8 | 47.6 | 54.6 | 1275.67 | 1.78 | 1080 | 1920 | 2.074 | 1920 x 1080 | 1920 x 1080 | 1625 | 60 | 178 | 178 | sRGB 99% | Yes | No |  |  | Digital,Analog | No | Yes | HDMI,Component,DVI,VGA |  | None |  | None |  |  | HDMI,Component,DVI,VGA |  | None |  |  | 54.6 | 1275.67 | None | None |  | Ac Wall Outlet |  | No | 1210 mm X 680 mm | No | Display Power Management Signaling |  |  | No | No | No |  | 0 | 350 | 350 | 318 | 318 |  |  | 115.1 | 0.26 |  | 0.23 | 0.26 | 0.23 |  |  | 85.6 | 0.26 |  | 0.22 | 269.6 | 0.5 | 0.5 |  |  | 0.94 |  | 0 | Signage | 1625.8123 | 28 | 2.5 | 60 | 300 | 446484.5 | 446.4845 | No | No | No | No | No | No | No | No | 354.377 | 89 | 341.6634 | 341.6634 | 341.6634 | 341.6634 | 341.6634 | 341.6634 | 341.6634 | No | 17.8594 | 97.2406 | 97.2406 | 95.1238 | No | 0
1536 | 21 | 411 | 2013-06-05 | 2013-05-13 | 2013-06-26 | United States, Australia, New Zealand, Switzerland, Europe, Taiwan, Japan, Canada |  | 6 | Professional display/signage |  | TN LCD | TN LCD | LED |  | 23 | 40.9 | 47 | 942.44 | 1.78 | 1080 | 1920 | 2.074 | 1920 x 1080 | 1920 x 1080 | 2200 | 60 | 178 | 178 | 0.68 | No | No |  |  | Digital | No | Yes | HDMI,DVI,VGA,DisplayPort |  | Ethernet |  | None |  |  | HDMI,DVI,VGA,DisplayPort |  | Fast Ethernet |  |  | 47 | 942.44 | Ethernet | Fast Ethernet |  | Ac Wall Outlet |  | No | 1039.68 mm X 584.82 mm | No | Display Power Management Signaling |  |  | No | No |  |  | 0.1 | 664.8 | 700 | 471.5 | 471.5 |  |  | 115.68 | 0.48 | 0.46 |  | 0.48 |  |  |  | 113.04 | 0.52 | 0.5 |  | 262.46 | 0.7 | 0 |  |  | 0.99 |  | 0 | Signage | 2200.6706 | 28 | 2.5 | 50 | 600 | 626534.112 | 626.5341 | No | Yes | No | No | No | No | No | No | 357.408 | 89 | 344.6944 | 344.6944 | 344.6944 | 344.6944 | 344.6944 | 344.6944 | 344.6944 | No | 25.0614 | 90.6186 | 90.6186 | 78.2176 | No | 0
1537 | 21 | 412 | 2013-06-05 | 2013-05-13 | 2013-06-26 | United States, Australia, New Zealand, Switzerland, Europe, Taiwan, Japan, Canada |  | 6 | Professional display/signage |  | TN LCD | TN LCD | LED |  | 23 | 40.9 | 47 | 942.44 | 1.78 | 1080 | 1920 | 2.074 | 1920 x 1080 | 1920 x 1080 | 2200 | 60 | 178 | 178 | 0.68 | No | No |  |  | Digital | No | Yes | HDMI,VGA,DVI,DisplayPort |  | Ethernet |  | None |  |  | HDMI,VGA,DVI,DisplayPort |  | Fast Ethernet |  |  | 47 | 942.44 | Ethernet | Fast Ethernet |  | Ac Wall Outlet |  | No | 1039.68 mm X 584.82 mm | No | Display Power Management Signaling |  |  | No | No |  |  | 0.1 | 664.8 | 700 | 471.5 | 471.5 |  |  | 115.68 | 0.48 | 0.46 |  | 0.48 |  |  |  | 113.04 | 0.52 | 0.5 |  | 262.46 | 0.7 | 0 |  |  | 0.99 |  | 0 | Signage | 2200.6706 | 28 | 2.5 | 50 | 600 | 626534.112 | 626.5341 | No | Yes | No | No | No | No | No | No | 357.408 | 89 | 344.6944 | 344.6944 | 344.6944 | 344.6944 | 344.6944 | 344.6944 | 344.6944 | No | 25.0614 | 90.6186 | 90.6186 | 78.2176 | No | 0
1538 | 21 | 413 | 2013-06-05 | 2013-05-13 | 2013-06-26 | United States, Australia, New Zealand, Switzerland, Europe, Taiwan, Japan, Canada |  | 6 | Professional display/signage |  | TN LCD | TN LCD | LED |  | 23 | 40.9 | 47 | 942.44 | 1.78 | 1080 | 1920 | 2.074 | 1920 x 1080 | 1920 x 1080 | 2200 | 60 | 178 | 178 | 0.68 | No | No |  |  | Digital | No | Yes | HDMI,DVI,VGA,DisplayPort |  | Ethernet |  | None |  |  | HDMI,DVI,VGA,DisplayPort |  | Fast Ethernet |  |  | 47 | 942.44 | Ethernet | Fast Ethernet |  | Ac Wall Outlet |  | No | 1039.68 mm X 584.82 mm | No | Display Power Management Signaling |  |  | No | No |  |  | 0.1 | 664.8 | 700 | 471.5 | 471.5 |  |  | 115.68 | 0.48 | 0.46 |  | 0.48 |  |  |  | 113.04 | 0.52 | 0.5 |  | 262.46 | 0.7 | 0 |  |  | 0.99 |  | 0 | Signage | 2200.6706 | 28 | 2.5 | 50 | 600 | 626534.112 | 626.5341 | No | Yes | No | No | No | No | No | No | 357.408 | 89 | 344.6944 | 344.6944 | 344.6944 | 344.6944 | 344.6944 | 344.6944 | 344.6944 | No | 25.0614 | 90.6186 | 90.6186 | 78.2176 | No | 0
1539 | 21 | 418 | 2013-10-21 | 2013-05-13 | 2013-10-22 |  |  | 6 | Professional display/signage |  | TN LCD |  | LED |  | 23 | 40.9 | 47 | 942.44 | 1.78 | 1080 | 1920 | 2.074 | 1920 x 1080 | 1920 x 1080 | 2200 | 60 | 178 | 178 | 0.68 | No | No |  |  | Digital | No | Yes | HDMI,DVI,VGA,DisplayPort |  | Ethernet |  | None |  |  | HDMI,DVI,VGA,DisplayPort |  | Fast Ethernet |  |  | 47 | 942.44 | Ethernet | Fast Ethernet |  | Ac Wall Outlet |  | No | 1039.68 mm X 584.82 mm | No | Display Power Management Signaling |  |  | No | No |  |  | 0.1 | 664.8 | 700 | 471.5 | 471.5 |  |  | 115.68 | 0.48 | 0.46 |  | 0.48 |  |  |  | 113.04 | 0.52 | 0.5 |  | 262.46 | 0.7 | 0 |  |  | 0.99 |  | 0 | Signage | 2200.6706 | 28 | 2.5 | 50 | 600 | 626534.112 | 626.5341 | No | Yes | No | No | No | No | No | No | 357.408 | 89 | 344.6944 | 344.6944 | 344.6944 | 344.6944 | 344.6944 | 344.6944 | 344.6944 | No | 25.0614 | 90.6186 | 90.6186 | 78.2176 | No | 0
1540 | 38 | 1009 | 2013-07-10 | 2013-05-30 | 2013-07-03 | United States, Australia, New Zealand, Switzerland, Europe, Canada |  | 6 | Professional display/signage |  | VA LCD |  | LED |  | 19.6 | 34.9 | 40 | 683.8 | 1.78 | 1080 | 1920 | 2.074 | 1920 x 1080 | 1920 x 1080 | 3049 | 60 | 178 | 178 | sRGB 98.5% | Yes | No |  |  | Digital,Analog | No | Yes | HDMI,Component,DVI,VGA,DisplayPort |  | None |  | None |  |  | HDMI,Component,DVI,VGA,DisplayPort |  | None |  |  | 40 | 683.8 | None | None |  | Ac Wall Outlet |  | No | 886 mm X 498 mm | No | Display Power Management Signaling |  |  | No | Yes | No |  | 0 | 500 | 500 | 500 | 500 |  |  | 116.5 | 0.48 |  | 0.48 | 0.48 | 0.48 |  |  | 118 | 0.48 |  | 0.48 | 192.6 | 0.5 | 0.5 |  |  | 0.95 |  | 0 | Signage | 3033.0506 | 28 | 2.5 | 50 | 500 | 341900 | 341.9 | No | No | No | No | No | No | No | No | 359.9221 | 89 | 347.2085 | 347.2085 | 347.2085 | 347.2085 | 347.2085 | 347.2085 | 347.2085 | No | 13.676 | 102.824 | 102.824 | 60.7145 | No | 0
1541 | 21 | 442 | 2013-09-20 | 2013-08-12 | 2013-08-20 | United States, Australia, New Zealand, Switzerland, Europe, Taiwan, Japan, Canada |  | 6 | Professional display/signage |  | TN LCD |  | LED |  | 26.8 | 47.6 | 54.6 | 1275.67 | 1.78 | 1080 | 1920 | 2.074 | 1920 x 1080 | 1920 x 1080 | 1625 | 60 | 178 | 178 | 0.68 | No | No |  |  | Digital | No | Yes | HDMI,DVI,VGA,DisplayPort |  | Ethernet |  | None |  |  | HDMI,DVI,VGA,DisplayPort |  | Fast Ethernet |  |  | 54.6 | 1275.67 | Ethernet | Fast Ethernet |  | Ac Wall Outlet |  | No | 1209.6 mm X 680.4 mm | No | Display Power Management Signaling |  |  | No | No |  |  | 0.1 | 309.5 | 350 | 290.4 | 290.4 |  |  | 116.73 | 0.52 | 0.5 |  | 0.52 |  |  |  | 115.3 | 0.67 | 0.65 |  | 352.43 | 0.7 | 0 |  |  | 0.99 |  | 0 | Signage | 1625.8123 | 28 | 2.5 | 60 | 300 | 394819.865 | 394.8199 | No | Yes | No | No | No | No | No | No | 360.8551 | 89 | 348.1414 | 348.1414 | 348.1414 | 348.1414 | 348.1414 | 348.1414 | 348.1414 | No | 15.7928 | 100.9372 | 100.9372 | 95.1238 | No | 0
1542 | 21 | 445 | 2013-11-29 | 2013-08-12 | 2013-11-06 | United States, Australia, New Zealand, Switzerland, Europe, Taiwan, Japan, Canada |  | 6 | Professional display/signage |  | TN LCD |  | LED |  | 26.8 | 47.6 | 54.6 | 1275.67 | 1.78 | 1080 | 1920 | 2.074 | 1920 x 1080 | 1920 x 1080 | 1625 | 60 | 178 | 178 | 0.68 | No | No |  |  | Digital | No | Yes | HDMI,DVI,VGA,DisplayPort |  | Ethernet |  | None |  |  | HDMI,DVI,VGA,DisplayPort |  | Fast Ethernet |  |  | 54.6 | 1275.67 | Ethernet | Fast Ethernet |  | Ac Wall Outlet |  | No | 1209.6 mm X 680.4 mm | No | Display Power Management Signaling |  |  | No | No |  |  | 0.1 | 309.5 | 350 | 290.4 | 290.4 |  |  | 116.73 | 0.52 | 0.5 | 0 | 0.52 | 0 |  |  | 115.3 | 0.67 | 0.65 | 0 | 352.43 | 0.7 | 0 |  |  | 0.99 |  | 0 | Signage | 1625.8123 | 28 | 2.5 | 60 | 300 | 394819.865 | 394.8199 | No | Yes | No | No | No | No | No | No | 360.8551 | 89 | 348.1414 | 348.1414 | 348.1414 | 348.1414 | 348.1414 | 348.1414 | 348.1414 | No | 15.7928 | 100.9372 | 100.9372 | 95.1238 | No | 0
1543 | 38 | 656 | 2014-03-15 | 2014-01-20 | 2014-03-06 | United States, Australia, New Zealand, Switzerland, Europe, Canada |  | 6 | Professional display/signage |  | VA LCD |  | LED |  | 26.8 | 47.6 | 54.6 | 1275.67 | 1.78 | 1080 | 1920 | 2.074 | 1920 x 1080 | 1920 x 1080 | 1626 | 60 | 178 | 178 | sRGB 98.5% | Yes | No |  |  | Digital,Analog | No | Yes | HDMI,Component,DVI,VGA |  | None |  | None |  |  | HDMI,Component,DVI,VGA |  | None |  |  | 54.6 | 1275.67 | None | None |  | Ac Wall Outlet |  | No | 1210 mm X 680 mm | No | Display Power Management Signaling |  |  | No | No | No |  | 0 | 318 | 318 | 233 | 233 |  |  | 117.3 | 0.31 |  | 0.28 | 0.31 | 0.28 |  |  | 115.8 | 0.37 |  | 0.34 | 352.4 | 0.5 | 0.5 |  |  | 0.95 |  | 0 | Signage | 1625.8123 | 28 | 2.5 | 60 | 300 | 405663.06 | 405.6631 | No | No | No | No | No | No | No | No | 361.4069 | 89 | 348.6933 | 348.6933 | 348.6933 | 348.6933 | 348.6933 | 348.6933 | 348.6933 | No | 16.2265 | 101.0735 | 101.0735 | 95.1238 | No | 0
1544 | 21 | 423 | 2015-06-01 | 2015-04-24 | 2015-05-07 |  |  | 6 | Professional display/signage |  | IPS LCD |  | LED |  | 23.8 | 42.3 | 48.5 | 1005.27 | 1.78 | 1080 | 1920 | 2.074 | 1920 x 1080 | 1920 x 1080 | 2063 | 60 | 178 | 178 | 0.72 | No | No |  |  | Digital | No | Yes | HDMI,DVI,VGA,DisplayPort |  | Ethernet |  | None |  |  | HDMI,DVI,VGA,DisplayPort |  | Fast Ethernet |  |  | 48.5 | 1005.27 | Ethernet | Fast Ethernet |  | Ac Wall Outlet |  | No | 1073.8 mm X 604 mm | No | Display Power Management Signaling |  |  | No | No |  |  | 0.1 | 437.5 | 700 | 346.7 | 346.7 |  |  | 118.33 | 0.52 | 0.52 |  | 0.52 |  |  |  | 116.64 | 0.66 | 0.66 |  | 279.43 | 0.7 | 0 |  |  | 1 |  | 0 | Signage | 2063.1273 | 28 | 2.5 | 50 | 400 | 439805.625 | 439.8056 | No | Yes | No | No | No | No | No | No | 365.7607 | 89 | 353.047 | 353.047 | 353.047 | 353.047 | 353.047 | 353.047 | 353.047 | No | 17.5922 | 100.7378 | 100.7378 | 81.8812 | No | 0
1545 | 35 | 1016 | 2013-04-01 | 2013-06-06 | 2013-06-13 | United States, Australia, New Zealand, Switzerland, Europe, Taiwan, Japan, Canada |  | 6 | Professional display/signage |  | TN LCD |  | LED |  | 225 | 401 | 46 | 904 | 1.78 | 1080 | 1920 | 2.074 | 1920 x 1080 | 1920 x 1080 | 2295 | 60 | 178 | 178 | N/A | No | No |  |  | Digital,Analog | No | No | HDMI,DVI,VGA,DisplayPort |  | Ethernet |  | None |  |  | HDMI,DVI,VGA,DisplayPort |  | Fast Ethernet |  |  | 46 | 904 | Ethernet | Fast Ethernet |  | Ac Wall Outlet |  | No | 1018 x 573 | No | Display Power Management Signaling |  | 0 | No | No |  |  | 18.4 | 290.1 | 286 | 289.7 | 289.7 |  |  | 119.5 | 0.3 |  | 0 | 0.3 | 0 | 0 | 0 | 120.1 | 0.33 |  | 0 | 252 | 0.5 | 0.5 |  |  | 0.89 |  | 0 | Signage | 2294.2478 | 28 | 2.5 | 50 | 200 | 262250.4 | 262.2504 | No | Yes | No | No | No | No | No | No | 368.0952 | 89 | 355.3816 | 355.3816 | 355.3816 | 355.3816 | 355.3816 | 355.3816 | 355.3816 | No | 10.49 | 109.01 | 109.01 | 75.8626 | No | 0
1546 | 24 | 520 | 2015-04-20 | 2015-04-22 | 2015-04-30 | United States, Australia, New Zealand, Switzerland, Europe, Taiwan, Japan, Canada | NA | 6 | Professional display/signage | NA | TFT LCD | TFT LCD | LED | NA | 26.8 | 47.6 | 55 | 1275.67 | 1.78 | 1080 | 1920 | 2.074 | 1920 x 1080 | 1920 x 1080 | 1625 | 60 | 178 | 178 | 68% of NTSC | No | No | NA | NA | Digital,Analog | No | Yes | HDMI,DVI,VGA,Composite | NA | Other,Ethernet | RS232 | Built-In Speakers | NA |  | HDMI,DVI,VGA,Composite | NA | Fast Ethernet | RS232 | NA | 55 | 1275.67 | Other,Ethernet | Fast Ethernet | NA | Ac Wall Outlet | NA | No | 1209.6x680.4 | No | Display Power Management Signaling | NA |  | No | No | No |  | 0.4 | 322.2 | 350 | 233.3 | 227.8 |  |  | 120.1 | 0.18 |  | 0.18 | 0.18 | 0.18 |  |  | 117.19 | 0.23 |  | 0.23 | 352.43 | 0.7 | 0.5 | 0 | 0 | 0.99 |  | 0 | Signage | 1625.8123 | 28 | 2.5 | 60 | 300 | 411020.874 | 411.0209 | No | Yes | No | No | No | No | No | No | 369.2515 | 89 | 356.5379 | 356.5379 | 356.5379 | 356.5379 | 356.5379 | 356.5379 | 356.5379 | No | 16.4408 | 103.6592 | 103.6592 | 95.1238 | No | 0
1547 | 21 | 433 | 2014-07-02 | 2014-06-19 | 2014-06-27 | United States, Australia, New Zealand, Switzerland, Europe, Taiwan, Japan, Canada |  | 6 | Professional display/signage |  | TN LCD |  | LED |  | 26.8 | 47.6 | 54.6 | 1275.67 | 1.78 | 1080 | 1920 | 2.074 | 1920 x 1080 | 1920 x 1080 | 1625 | 60 | 178 | 178 | 0.72 | No | No |  |  | Digital | No | Yes | HDMI,DVI,VGA |  | Ethernet |  | None |  |  | HDMI,DVI,VGA |  | Fast Ethernet |  |  | 54.6 | 1275.67 | Ethernet | Fast Ethernet |  | Ac Wall Outlet |  | No | 1209.6 mm X 680.4 mm | No | Display Power Management Signaling |  |  | No | No |  |  | 0.1 | 534.9 | 500 | 404.9 | 404.9 |  |  | 120.57 | 0.42 | 0.27 |  | 0.42 |  |  |  | 118.35 | 0.58 | 0.41 |  | 352.43 | 0.7 | 0 |  |  | 0.98 |  | 0 | Signage | 1625.8123 | 28 | 2.5 | 60 | 500 | 682355.883 | 682.3559 | No | Yes | No | No | No | No | No | No | 372.0591 | 89 | 359.3455 | 359.3455 | 359.3455 | 359.3455 | 359.3455 | 359.3455 | 359.3455 | No | 27.2942 | 93.2758 | 93.2758 | 95.1238 | Yes | 0
1548 | 38 | 563 | 2014-04-20 | 2014-02-26 | 2014-04-23 | United States, Australia, New Zealand, Switzerland, Europe, Canada |  | 6 | Professional display/signage |  | VA LCD |  | LED |  | 26.8 | 47.6 | 54.6 | 1275.67 | 1.78 | 1080 | 1920 | 2.074 | 1920 x 1080 | 1920 x 1080 | 1625 | 60 | 178 | 178 | sRGB 99% | Yes | No |  |  | Digital,Analog | No | Yes | HDMI,Component,DVI,VGA |  | None |  | None |  |  | HDMI,Component,DVI,VGA |  | None |  |  | 54.6 | 1275.67 | None | None |  | Ac Wall Outlet |  | No | 1210 mm X 680 mm | No | Display Power Management Signaling |  |  | No | No | No |  | 0 | 380 | 380 | 370 | 370 |  |  | 121.1 | 0.33 |  | 0.32 | 0.33 | 0.32 |  |  | 124.1 | 0.37 |  | 0.36 | 352.4 | 0.5 | 0.5 |  |  | 0.94 |  | 0 | Signage | 1625.8123 | 28 | 2.5 | 60 | 300 | 484754.6 | 484.7546 | No | No | No | No | No | No | No | No | 373.1716 | 89 | 360.458 | 360.458 | 360.458 | 360.458 | 360.458 | 360.458 | 360.458 | No | 19.3902 | 101.7098 | 101.7098 | 95.1238 | No | 0
1549 | 32 | 1022 | 2015-05-01 | 2015-04-27 | 2015-05-11 | United States, Australia, New Zealand, Switzerland, Europe, Taiwan, Japan, Canada |  | 6 | Professional display/signage |  | TN LCD |  | LED |  | 15 | 48 | 50 | 736 | 1.78 | 1080 | 1920 | 2.074 | 1920 x 1080 | 1920 x 1080 | 80 | 60 | 178 | 178 | 0.72 | No | No |  |  | Digital,Analog | No | Yes | HDMI,S-Video,DVI,VGA,DisplayPort |  | None |  | None |  |  | HDMI,S-Video,DVI,VGA,DisplayPort |  | None |  |  | 50 | 736 | None | None |  | Ac Wall Outlet |  | No | 1210 X 393 | No | Display Power Management Signaling |  | 1 | No | No |  |  | 23 | 430.2 | 450 | 426.8 | 426.8 |  |  | 121.4 | 0.14 | 0 | 0.14 | 0.14 | 0.14 |  |  | 118 | 0.22 | 0 | 0.22 | 206.84 | 0.5 | 0.5 |  |  | 0.96 |  | 1 | Signage | 2817.9348 | 28 | 2.5 | 60 | 400 | 316627.2 | 316.6272 | No | No | No | No | No | No | No | No | 373.0096 | 89 | 360.2959 | 360.2959 | 360.2959 | 360.2959 | 360.2959 | 360.2959 | 360.2959 | No | 12.6651 | 108.7349 | 108.7349 | 64.5574 | No | 0
1550 | 38 | 852 | 2013-03-30 | 2013-02-26 | 2013-03-28 |  |  | 6 | Professional display/signage |  | VA LCD |  | LED |  | 26.8 | 47.6 | 54.6 | 1275.67 | 1.78 | 1080 | 1920 | 2.074 | 1920 x 1080 | 1920 x 1080 | 1625 | 60 | 178 | 178 | sRGB 72% | Yes | No |  |  | Digital,Analog | No | Yes | HDMI,Component,DVI,VGA |  | Ethernet |  | None |  |  | HDMI,Component,DVI,VGA |  | Fast Ethernet |  |  | 54.6 | 1275.67 | Ethernet | Fast Ethernet |  | Ac Wall Outlet |  | No | 1018 mm X 573 mm | No | Display Power Management Signaling |  |  | No | No | No |  | 0 | 760 | 760 | 760 | 760 |  |  | 122.9 | 0.22 | 0.62 | 0.21 | 0.22 | 0.21 |  |  | 119.3 | 0.24 | 0.66 | 0.23 | 352.4 | 0.5 | 0.5 |  |  | 0.96 |  | 0 | Signage | 1625.8123 | 28 | 2.5 | 60 | 700 | 969509.2 | 969.5092 | No | Yes | No | No | No | No | No | No | 378.0641 | 89 | 365.3505 | 365.3505 | 365.3505 | 365.3505 | 365.3505 | 365.3505 | 365.3505 | No | 38.7804 | 84.1196 | 84.1196 | 95.1238 | Yes | 0
1551 | 21 | 419 | 2015-02-01 | 2014-09-03 | 2014-12-02 | United States, Australia, New Zealand, Switzerland, Europe, Taiwan, Japan, Canada |  | 6 | Professional display/signage |  | IPS LCD |  | LED |  | 23.8 | 42.3 | 48.5 | 1005.29 | 1.78 | 1080 | 1920 | 2.074 | 1920 x 1080 | 1920 x 1080 | 2063 | 60 | 178 | 178 | 0.72 | No | No |  |  | Digital | No | Yes | HDMI,DVI,DisplayPort |  | Ethernet |  | None |  |  | HDMI,DVI,DisplayPort |  | Fast Ethernet |  |  | 48.5 | 1005.29 | Ethernet | Fast Ethernet |  | Ac Wall Outlet |  | No | 1073.8 mm X 604 mm | No | Display Power Management Signaling |  |  | No | No |  |  | 0.1 | 622 | 500 | 455 | 455 |  |  | 123.16 | 0.55 | 0.5 |  | 0.55 |  |  |  | 122.14 | 0.59 | 0.51 |  | 279.4 | 0.7 | 0 |  |  | 0.99 |  | 0 | Signage | 2063.0863 | 28 | 2.5 | 50 | 600 | 625290.38 | 625.2904 | No | Yes | No | No | No | No | No | No | 380.7403 | 89 | 368.0266 | 368.0266 | 368.0266 | 368.0266 | 368.0266 | 368.0266 | 368.0266 | No | 25.0116 | 98.1484 | 98.1484 | 81.8824 | No | 0
1552 | 21 | 420 | 2014-09-26 | 2014-09-03 | 2014-09-22 | United States, Australia, New Zealand, Switzerland, Europe, Taiwan, Japan, Canada |  | 6 | Professional display/signage |  | IPS LCD |  | LED |  | 23.8 | 42.3 | 48.5 | 1005.29 | 1.78 | 1080 | 1920 | 2.074 | 1920 x 1080 | 1920 x 1080 | 2063 | 60 | 178 | 178 | 0.72 | No | No |  |  | Digital | No | Yes | HDMI,DVI,DisplayPort |  | Ethernet |  | None |  |  | HDMI,DVI,DisplayPort |  | Fast Ethernet |  |  | 48.5 | 1005.29 | Ethernet | Fast Ethernet |  | Ac Wall Outlet |  | No | 1073.8 mm X 604 mm | No | Display Power Management Signaling |  |  | No | No |  |  | 0.1 | 690.2 | 700 | 507.5 | 507.5 |  |  | 123.16 | 0.55 | 0.5 |  | 0.55 |  |  |  | 122.14 | 0.59 | 0.51 |  | 279.4 | 0.7 | 0 |  |  | 0.99 |  | 0 | Signage | 2063.0863 | 28 | 2.5 | 50 | 600 | 693851.158 | 693.8512 | No | Yes | No | No | No | No | No | No | 380.7403 | 89 | 368.0266 | 368.0266 | 368.0266 | 368.0266 | 368.0266 | 368.0266 | 368.0266 | No | 27.754 | 95.406 | 95.406 | 81.8824 | No | 0
1553 | 21 | 421 | 2015-03-01 | 2014-09-03 | 2014-12-02 | United States, Australia, New Zealand, Switzerland, Europe, Taiwan, Japan, Canada |  | 6 | Professional display/signage |  | IPS LCD |  | LED |  | 23.8 | 42.3 | 48.5 | 1005.29 | 1.78 | 1080 | 1920 | 2.074 | 1920 x 1080 | 1920 x 1080 | 2063 | 60 | 178 | 178 | 0.72 | No | No |  |  | Digital | No | Yes | HDMI,DVI,DisplayPort |  | Ethernet |  | None |  |  | HDMI,DVI,DisplayPort |  | Fast Ethernet |  |  | 48.5 | 1005.29 | Ethernet | Fast Ethernet |  | Ac Wall Outlet |  | No | 1073.8 mm X 604 mm | No | Display Power Management Signaling |  |  | No | No |  |  | 0.1 | 334.9 | 300 | 237.3 | 237.3 |  |  | 123.16 | 0.55 | 0.5 |  | 0.55 |  |  |  | 122.14 | 0.59 | 0.51 |  | 279.4 | 0.7 | 0 |  |  | 0.99 |  | 0 | Signage | 2063.0863 | 28 | 2.5 | 50 | 300 | 336671.621 | 336.6716 | No | Yes | No | No | No | No | No | No | 380.7403 | 89 | 368.0266 | 368.0266 | 368.0266 | 368.0266 | 368.0266 | 368.0266 | 368.0266 | No | 13.4669 | 109.6931 | 109.6931 | 81.8824 | No | 0
1554 | 21 | 447 | 2013-11-29 | 2013-09-25 | 2013-11-20 | United States, Australia, New Zealand, Switzerland, Europe, Taiwan, Japan, Canada |  | 6 | Professional display/signage |  | TN LCD |  | LED |  | 26.8 | 47.6 | 54.6 | 1275.67 | 1.78 | 1080 | 1920 | 2.074 | 1920 x 1080 | 1920 x 1080 | 1625 | 120 | 178 | 178 | 0.72 | No | No |  |  | Digital | No | Yes | HDMI,DVI,VGA,DisplayPort |  | Ethernet |  | None |  |  | HDMI,DVI,VGA,DisplayPort |  | Fast Ethernet |  |  | 54.6 | 1275.67 | Ethernet | Fast Ethernet |  | Ac Wall Outlet |  | No | 1209.6 mm X 680.4 mm | No | Display Power Management Signaling |  |  | No | No |  |  | 0.1 | 646.2 | 700 | 561.7 | 561.7 |  |  | 123.99 | 0.48 | 0.46 | 0 | 0.48 | 0 |  |  | 122.76 | 0.52 | 0.5 |  | 352.43 | 0.7 | 0 |  |  | 1 |  | 0 | Signage | 1625.8123 | 28 | 2.5 | 60 | 600 | 824337.954 | 824.338 | No | Yes | No | No | No | No | No | No | 382.8865 | 89 | 370.1728 | 370.1728 | 370.1728 | 370.1728 | 370.1728 | 370.1728 | 370.1728 | No | 32.9735 | 91.0165 | 91.0165 | 95.1238 | Yes | 0
1555 | 21 | 444 | 2013-11-04 | 2013-09-25 | 2013-10-16 | United States, Australia, New Zealand, Switzerland, Europe, Taiwan, Japan, Canada |  | 6 | Professional display/signage |  | TN LCD |  | LED |  | 26.8 | 47.6 | 54.6 | 1275.67 | 1.78 | 1080 | 1920 | 2.074 | 1920 x 1080 | 1920 x 1080 | 1625 | 120 | 178 | 178 | 0.72 | No | No |  |  | Digital | No | Yes | HDMI,DVI,VGA,DisplayPort |  | Ethernet |  | None |  |  | HDMI,DVI,VGA,DisplayPort |  | Fast Ethernet |  |  | 54.6 | 1275.67 | Ethernet | Fast Ethernet |  | Ac Wall Outlet |  | No | 1209.6 mm X 680.4 mm | No | Display Power Management Signaling |  |  | No | No |  |  | 0.1 | 646.2 | 700 | 561.7 | 561.7 |  |  | 123.99 | 0.48 | 0.46 |  | 0.48 |  |  |  | 122.76 | 0.52 | 0.5 |  | 352.43 | 0.7 | 0 |  |  | 1 |  | 0 | Signage | 1625.8123 | 28 | 2.5 | 60 | 600 | 824337.954 | 824.338 | No | Yes | No | No | No | No | No | No | 382.8865 | 89 | 370.1728 | 370.1728 | 370.1728 | 370.1728 | 370.1728 | 370.1728 | 370.1728 | No | 32.9735 | 91.0165 | 91.0165 | 95.1238 | Yes | 0
1556 | 48 | 1200 | 2014-05-17 | 2015-04-20 | 2015-04-30 | United States, Australia, New Zealand, Switzerland, Europe, Taiwan, Japan, Canada | NA | 6 | Professional display/signage | NA | IPS LCD | NA | LED | NA | 23 | 40.9 | 47 | 941.7 | 1.78 | 1080 | 1920 | 2.074 | 1920 x 1080 | 1920 x 1080 | 2204 | 60 | 178 | 178 | 72% for NTSC | No | No | NA | NA | Digital,Analog | No | Yes | HDMI,Component,VGA,DVI,Other,DisplayPort | Y/CVBS,Audio,IR | USB Hubs/Ports | RJ45,RS232 | Built-In Speakers | None |  | HDMI,Component,VGA,DVI,Other,DisplayPort | Y/CVBS,Audio,IR | Fast Ethernet | RJ45,RS232 | None | 47 | 941.7 | USB Hubs/Ports | Fast Ethernet | None | Ac Wall Outlet | NA | No | 1039x584 | No | Display Power Management Signaling | None |  | No | No | No |  | 0.8 | 408.7 | 450 | 325.4 | 292.5 |  |  | 125.14 | 0.3 |  | 0.3 | 0.3 | 0.3 |  |  | 125.65 | 0.32 |  | 0.32 | 262.5 | 0.7 | 0.5 | 0 | 0 | 0.9 |  | 0 | Signage | 2202.3999 | 28 | 2.5 | 50 | 400 | 384872.79 | 384.8728 | No | No | No | No | No | No | No | No | 385.3874 | 89 | 372.6738 | 372.6738 | 372.6738 | 372.6738 | 372.6738 | 372.6738 | 372.6738 | No | 15.3949 | 109.7451 | 109.7451 | 78.173 | No | 0
1557 | 30 | 943 | 2014-10-21 | 2014-12-16 | 2015-01-20 | United States, Australia, New Zealand, Switzerland, Europe, Taiwan, Japan, Canada |  | 6 | Monitor |  |  |  | LED |  | 22.5 | 40.1 | 46 | 903.69 | 1.77 | 1080 | 1920 | 2.074 | 1920 x 1080 | 1920 x 1080 | 2295 | 60 | 178 | 178 | 0.72 | Yes |  |  |  | Digital | Yes | Yes | HDMI,DVI,Other,DisplayPort | USB 2.0, S/PDIF | DisplayPort |  | None |  |  | HDMI,DVI,Other,DisplayPort | USB 2.0, S/PDIF | Gigabit Ethernet |  |  | 46 | 903.69 | DisplayPort | Gigabit Ethernet |  | Ac Wall Outlet |  | Yes | 410 X 230 | No | Display Power Management Signaling |  |  | Yes | No |  |  | 0.1 | 801.4 | 700 |  | 520.9 |  |  | 125.39 | 0.89 |  |  | 0.89 |  |  | 125.71 | 125.71 | 1.12 | 1.12 |  | 252 | 2 | 0.5 |  |  | 0.99 |  | 1 | Signage | 2295.0348 | 28 | 2.5 | 50 | 800 | 724217.166 | 724.2172 | No | No | No | No | No | No | No | No | 389.5134 | 89 | 376.7998 | 376.7998 | 376.7998 | 376.7998 | 376.7998 | 376.7998 | 376.7998 | No | 28.9687 | 96.4213 | 96.4213 | 75.8433 | No | 0
1558 | 48 | 1202 | 2015-04-20 | 2015-04-20 | 2015-04-30 | United States, Australia, New Zealand, Switzerland, Europe, Taiwan, Japan, Canada | NA | 6 | Professional display/signage | NA | IPS LCD | NA | LED | NA | 26.8 | 47.6 | 55 | 1275.32 | 1.78 | 1080 | 1920 | 2.074 | 1920 x 1080 | 1920 x 1080 | 1625 | 60 | 178 | 178 | 72% (Type) | No | No | NA | NA | Digital,Analog | No | Yes | HDMI,Component,VGA,DVI,Other,DisplayPort | Y/CVBS,Audio,IR | USB Hubs/Ports | RJ45,RS232 | Built-In Speakers | None |  | HDMI,Component,VGA,DVI,Other,DisplayPort | Y/CVBS,Audio,IR | Fast Ethernet | RJ45,RS232 | None | 55 | 1275.32 | USB Hubs/Ports | Fast Ethernet | None | Ac Wall Outlet | NA | No | 1209x680 | No | Display Power Management Signaling | None |  | No | No | No |  | 1 | 388.3 | 450 | 330 | 292.5 |  |  | 125.4 | 0.3 |  | 0.3 | 0.3 | 0.3 |  |  | 125.34 | 0.39 |  | 0.39 | 352.43 | 0.7 | 0.5 | 0 | 0 | 0.9 |  | 0 | Signage | 1626.2585 | 28 | 2.5 | 60 | 300 | 495206.756 | 495.2068 | No | No | No | No | No | No | No | No | 386.1846 | 89 | 373.471 | 373.471 | 373.471 | 373.471 | 373.471 | 373.471 | 373.471 | No | 19.8083 | 105.5917 | 105.5917 | 95.1092 | No | 0
1559 | 34 | 1250 | 2014-09-15 | 2014-09-04 | 2014-10-22 | United States, Australia, New Zealand, Switzerland, Europe, Taiwan, Japan, Canada |  | 6 | Professional display/signage |  | TN LCD |  | LED |  | 27 | 48 | 55 | 1276 | 1.78 | 1080 | 1920 | 2.074 | 1920 x 1080 | 1920 x 1080 | 81 | 60 | 178 | 178 | N/A | No | No |  |  | Digital,Analog | No | No | DVI,Other | Analog | None |  | None |  |  | DVI,Other | Analog | None |  |  | 55 | 1276 | None | None |  | Ac Wall Outlet |  | No | 1210 x 680 | No | Display Power Management Signaling |  | 1 | No | No |  |  | 22 | 365 | 356 | 355 | 355 |  |  | 125.8 | 0.14 | 0 | 0.14 | 0.14 | 0.14 |  |  | 123.1 | 0.2 | 0 | 0.2 | 352.43 | 0.5 | 0.5 |  |  | 0.95 |  | 0 | Signage | 1625.3918 | 28 | 2.5 | 60 | 300 | 465740 | 465.74 | No | No | No | No | No | No | No | No | 386.5 | 89 | 373.7863 | 373.7863 | 373.7863 | 373.7863 | 373.7863 | 373.7863 | 373.7863 | No | 18.6296 | 107.1704 | 107.1704 | 95.1376 | No | 0
1560 | 35 | 1015 | 2013-11-25 | 2013-11-04 | 2013-11-14 | United States, Australia, New Zealand, Switzerland, Europe, Taiwan, Japan, Canada |  | 6 | Professional display/signage |  | TN LCD |  | LED |  | 26.8 | 47.6 | 54.6 | 1275.67 | 1.78 | 1080 | 1920 | 2.074 | 1920 x 1080 | 1920 x 1080 | 1625 | 60 | 178 | 178 | sRGB 101% | Yes | No |  |  | Digital,Analog | No | No | HDMI,DVI,VGA,DisplayPort |  | Ethernet |  | None |  |  | HDMI,DVI,VGA,DisplayPort |  | Fast Ethernet |  |  | 54.6 | 1275.67 | Ethernet | Fast Ethernet |  | Ac Wall Outlet |  | No | 1209.6/680.4 | No | Display Power Management Signaling |  |  | No | No |  |  | 0.4 | 708.4 | 800 | 416.1 | 416.1 |  |  | 125.95 | 0.2 | 0.2 | 0.2 | 0.2 | 0.2 |  |  | 123.41 | 0.25 | 0.25 | 0.25 | 352.43 | 0.5 | 0.5 |  |  | 0.98 |  | 0 | Signage | 1625.8123 | 28 | 2.5 | 60 | 700 | 903684.628 | 903.6846 | No | Yes | No | No | No | No | No | No | 387.3015 | 89 | 374.5879 | 374.5879 | 374.5879 | 374.5879 | 374.5879 | 374.5879 | 374.5879 | No | 36.1474 | 89.8026 | 89.8026 | 95.1238 | Yes | 0
1561 | 38 | 1244 | 2014-04-20 | 2014-02-26 | 2014-04-23 | United States, Australia, New Zealand, Switzerland, Europe, Canada |  | 6 | Professional display/signage |  | VA LCD |  | LED |  | 26.8 | 47.6 | 54.6 | 1275.67 | 1.78 | 1080 | 1920 | 2.074 | 1920 x 1080 | 1920 x 1080 | 1625 | 60 | 178 | 178 | sRGB 99% | Yes | No |  |  | Digital,Analog | No | Yes | HDMI,Component,DVI,VGA |  | None |  | None |  |  | HDMI,Component,DVI,VGA |  | None |  |  | 54.6 | 1275.67 | None | None |  | Ac Wall Outlet |  | No | 1210 mm X 680 mm | No | Display Power Management Signaling |  |  | No | No | No |  | 0 | 380 | 380 | 370 | 370 |  |  | 127 | 0.3 |  | 0.3 | 0.3 | 0.3 |  |  | 125 | 0.36 |  | 0.35 | 352.4 | 0.5 | 0.5 |  |  | 0.94 |  | 0 | Signage | 1625.8123 | 28 | 2.5 | 60 | 300 | 484754.6 | 484.7546 | No | No | No | No | No | No | No | No | 391.0902 | 89 | 378.3766 | 378.3766 | 378.3766 | 378.3766 | 378.3766 | 378.3766 | 378.3766 | No | 19.3902 | 107.6098 | 107.6098 | 95.1238 | No | 0
1562 | 52 | 1338 | 2012-12-12 | 2012-11-30 | 2012-12-19 | United States, Australia, New Zealand, Switzerland, Europe, Taiwan, Japan, Canada | NA | 6 | Professional display/signage | NA | TFT LCD | TFT LCD | LED | NA | 22.6 | 40.1 | 46 | 903.8 | 1.78 | 1080 | 1920 | 2.074 | 1920 x 1080 | 1920 x 1080 | 2294 | 60 | 176 | 176 | 72% of NTSC | Yes | No | NA | NA | Digital,Analog | No | Yes | HDMI,Component,S-Video,DVI,VGA,Other | NA | Ethernet | NA | Built-In Speakers | NA |  | HDMI,Component,S-Video,DVI,VGA,Other | NA | Other | NA | RS232C,RJ-45 | 46 | 903.8 | Ethernet | Other | RS232C,RJ-45 | Ac Wall Outlet | NA | No | 1018x574 | No | Display Power Management Signaling | NA |  | No | No | No |  | 42 | 720 | 720 | 520 | 468 |  |  | 127.36 | 0.27 |  | 0.27 | 0.27 | 0.27 |  |  | 128.45 | 0.3 |  | 0.3 | 252.03 | 0.5 | 0.5 | 0 | 0 | 1 |  | 0 | Signage | 2294.7555 | 28 | 2.5 | 50 | 700 | 650736 | 650.736 | No | Yes | No | No | No | No | No | No | 392.0231 | 89 | 379.3095 | 379.3095 | 379.3095 | 379.3095 | 379.3095 | 379.3095 | 379.3095 | No | 26.0294 | 101.3306 | 101.3306 | 75.8501 | No | 0
1563 | 38 | 559 | 2014-05-20 | 2014-03-20 | 2014-05-14 | United States, Australia, New Zealand, Switzerland, Europe, Canada |  | 6 | Professional display/signage |  | VA LCD |  | LED |  | 26.8 | 47.6 | 54.6 | 1275.67 | 1.78 | 1080 | 1920 | 2.074 | 1920 x 1080 | 1920 x 1080 | 1625 | 60 | 178 | 178 | sRGB 99% | Yes | No |  |  | Digital,Analog | No | Yes | HDMI,DVI,VGA,DisplayPort |  | None |  | None |  |  | HDMI,DVI,VGA,DisplayPort |  | None |  |  | 54.6 | 1275.67 | None | None |  | Ac Wall Outlet |  | No | 1210 mm X 680 mm | No | Display Power Management Signaling |  |  | No | No | No |  | 0 | 640 | 640 | 550 | 550 |  |  | 130.5 | 0.33 |  | 0.32 | 0.33 | 0.32 |  |  | 125.2 | 0.37 |  | 0.36 | 352.4 | 0.5 | 0.5 |  |  | 0.91 |  | 0 | Signage | 1625.8123 | 28 | 2.5 | 60 | 600 | 816428.8 | 816.4288 | No | No | No | No | No | No | No | No | 401.992 | 89 | 389.2784 | 389.2784 | 389.2784 | 389.2784 | 389.2784 | 389.2784 | 389.2784 | No | 32.6572 | 97.8428 | 97.8428 | 95.1238 | No | 0
1564 | 26 | 996 | 2013-08-29 | 2013-08-22 | 2013-09-05 | United States, Australia, New Zealand, Switzerland, Europe, Taiwan, Japan, Canada | NA | 6 | Professional display/signage | NA | TFT LCD | TFT LCD | LED | NA | 26.8 | 47.6 | 55 | 1275.68 | 1.78 | 1080 | 1920 | 2.074 | 1920 x 1080 | 1920 x 1080 | 1626 | 60 | 178 | 178 | 70% of NTSC | Yes | No | NA | NA | Digital,Analog | No | Yes | HDMI,DVI,VGA,DisplayPort | Audio In,Remote IN,Service port | USB Hubs/Ports | RS232,RJ45 | Built-In Speakers | NA |  | HDMI,DVI,VGA,DisplayPort | Audio In,Remote IN,Service port | Other | RS232,RJ45 | NA | 55 | 1275.68 | USB Hubs/Ports | Other | NA | Ac Wall Outlet | NA | No | 1210x680 | No | Display Power Management Signaling | NA |  | No | No | No |  | 0.2 | 705 | 700 | 500 | 455 |  |  | 130.9 | 0.42 |  | 0.42 | 0.42 | 0.42 |  |  | 134.2 | 0.47 |  | 0.47 | 352.43 | 0.5 | 0.5 | 0 | 0 | 0.5 |  | 0 | Signage | 1625.7996 | 28 | 2.5 | 60 | 700 | 899354.4 | 899.3544 | No | No | No | No | No | No | No | No | 403.7309 | 89 | 391.0173 | 391.0173 | 391.0173 | 391.0173 | 391.0173 | 391.0173 | 391.0173 | No | 35.9742 | 94.9258 | 94.9258 | 95.1242 | Yes | 0
1565 | 26 | 646 | 2015-02-28 | 2015-01-18 | 2015-01-23 | United States, Australia, New Zealand, Switzerland, Europe, Taiwan, Japan, Canada |  | 6 | Professional display/signage |  | TN LCD |  | LED |  | 28.4 | 50.5 | 57.9 | 1434.2 | 1.78 | 1080 | 1920 | 2.074 | 1920 x 1080 | 1920 x 1080 | 1446 | 60 | 176 | 176 | N/A | No | No |  |  | Digital,Analog | No | No | Component,HDMI,Composite,VGA,Other | USB; SPDIF out; RS-232C | None |  | Built-In Speakers |  |  | Component,HDMI,Composite,VGA,Other | USB; SPDIF out; RS-232C | USB 2.x |  |  | 57.9 | 1434.2 | None | USB 2.x |  | Ac Wall Outlet |  | No | 1283 x 721 | No | Display Power Management Signaling |  | 1 | No | No |  |  | 7.8 | 386.2 | 386.2 | 316.2 | 251.1 |  |  | 132 | 0.28 | 0.2 | 0.2 | 0.28 | 0.2 |  |  | 130.18 | 0.26 | 0.2 | 0.22 | 395.2 | 1 | 0.5 |  |  | 0.47 |  | 0 | Signage | 1446.1024 | 28 | 2.5 | 60 | 300 | 553888.04 | 553.888 | No | No | No | No | No | No | No | No | 406.3063 | 89 | 393.5927 | 393.5927 | 393.5927 | 393.5927 | 393.5927 | 393.5927 | 393.5927 | No | 22.1555 | 109.8445 | 109.8445 | 101.1463 | No | 0
1566 | 38 | 1010 | 2013-07-10 | 2013-05-30 | 2013-07-03 | United States, Australia, New Zealand, Switzerland, Europe, Canada |  | 6 | Professional display/signage |  | VA LCD |  | LED |  | 22.6 | 40.1 | 46 | 903.69 | 1.78 | 1080 | 1920 | 2.074 | 1920 x 1080 | 1920 x 1080 | 2295 | 60 | 178 | 178 | sRGB 98.5% | Yes | No |  |  | Digital,Analog | No | Yes | HDMI,Component,DVI,VGA,DisplayPort |  | None |  | None |  |  | HDMI,Component,DVI,VGA,DisplayPort |  | None |  |  | 46 | 903.69 | None | None |  | Ac Wall Outlet |  | No | 1018 mm X 573 mm | No | Display Power Management Signaling |  |  | No | Yes | No |  | 0 | 450 | 450 | 450 | 450 |  |  | 134.4 | 0.48 |  | 0.48 | 0.48 | 0.48 |  |  | 139.5 | 0.48 |  | 0.48 | 252 | 0.5 | 0.5 |  |  | 0.95 |  | 0 | Signage | 2295.0348 | 28 | 2.5 | 50 | 400 | 406660.5 | 406.6605 | No | No | No | No | No | No | No | No | 414.8035 | 89 | 402.0899 | 402.0899 | 402.0899 | 402.0899 | 402.0899 | 402.0899 | 402.0899 | No | 16.2664 | 118.1336 | 118.1336 | 75.8433 | No | 0
1567 | 24 | 514 | 2013-04-30 | 2013-04-12 | 2013-04-23 | United States, Australia, New Zealand, Switzerland, Europe, Taiwan, Japan, Canada |  | 6 | Professional display/signage |  | TN LCD |  | LED |  | 225 | 401 | 46 | 904 | 1.78 | 1080 | 1920 | 2.074 | 1920 x 1080 | 1920 x 1080 | 2294 | 60 | 178 | 178 | N/A | No | No |  |  | Digital | No | No | DVI,DisplayPort |  | None |  | Built-In Speakers |  |  | DVI,DisplayPort |  | None |  |  | 46 | 904 | None | None |  | Ac Wall Outlet |  | No | 1018 x 573 | No | Display Power Management Signaling |  | 0 | No | No |  |  | 6.5 | 585.6 | 585.6 | 412 | 412 |  |  | 134.6 | 0.31 |  | 0 | 0.31 | 0 |  |  | 131.6 | 0.4 |  | 0 | 252 | 0.5 | 0.5 |  |  | 0.91 |  | 0 | Signage | 2294.2478 | 28 | 2.5 | 50 | 500 | 529382.4 | 529.3824 | No | No | No | No | No | No | No | No | 414.4487 | 89 | 401.7351 | 401.7351 | 401.7351 | 401.7351 | 401.7351 | 401.7351 | 401.7351 | No | 21.1753 | 113.4247 | 113.4247 | 75.8626 | No | 0
1568 | 35 | 1193 | 2013-04-30 | 2013-04-22 | 2013-05-08 | United States, Australia, New Zealand, Switzerland, Europe, Taiwan, Japan, Canada |  | 6 | Professional display/signage |  | TN LCD |  | CCFL |  | 206 | 366 | 42 | 754 | 1.78 | 1080 | 1920 | 2.074 | 1920 x 1080 | 1920 x 1080 | 2748 | 60 | 170 | 160 | N/A | No | No |  |  | Digital,Analog | No | No | HDMI,VGA,DVI |  | None |  | None |  |  | HDMI,VGA,DVI |  | None |  |  | 42 | 754 | None | None |  | Ac Wall Outlet |  | No | 930 x 523 | No | Display Power Management Signaling |  | 2 | No | No |  |  | 41.4 | 334 | 315.8 | 334 | 334 |  |  | 134.6 | 0.23 |  | 0 | 0.23 | 0 |  |  | 131.6 | 0.36 |  | 0 | 211.7 | 0.5 | 0.5 |  |  | 0.98 |  | 0 | Signage | 2750.6631 | 28 | 2.5 | 50 | 300 | 251836 | 251.836 | No | No | No | No | No | No | No | No | 413.9932 | 89 | 401.2796 | 401.2796 | 401.2796 | 401.2796 | 401.2796 | 401.2796 | 401.2796 | No | 10.0734 | 124.5266 | 124.5266 | 65.8468 | No | 0
1569 | 26 | 1421 | 2013-09-15 | 2013-12-10 | 2013-12-18 | United States, Australia, New Zealand, Switzerland, Europe, Taiwan, Japan, Canada | NA | 6 | Professional display/signage | NA | TFT LCD | TFT LCD | LED | NA | 26.8 | 47.6 | 55 | 1275.67 | 1.78 | 1080 | 1920 | 2.074 | 1920 x 1080 | 1920 x 1080 | 1625 | 60 | 178 | 178 | 69% (Type) | Yes | No |  |  | Digital,Analog | No | Yes | HDMI,VGA,DVI,DisplayPort | AUDIO IN/ OUT;Service port | Ethernet | RS-232C | Other | External Speaker |  | HDMI,VGA,DVI,DisplayPort | AUDIO IN/ OUT;Service port | Fast Ethernet | RS-232C | None | 55 | 1275.67 | Ethernet | Fast Ethernet | None | Ac Wall Outlet | None | No | 1209.6x680.4 | No | Display Power Management Signaling | None |  | No | No | No |  | 0.1 | 705 | 700 | 500 | 557 |  |  | 136.2 | 0.34 |  | 0.34 | 0.34 | 0.34 |  |  | 138.2 | 0.39 |  | 0.4 | 352.43 | 0.7 | 0.5 |  | 0 | 0.5 |  | 0 | Signage | 1625.8123 | 28 | 2.5 | 60 | 700 | 899347.35 | 899.3474 | No | Yes | No | No | No | No | No | No | 419.5252 | 89 | 406.8115 | 406.8115 | 406.8115 | 406.8115 | 406.8115 | 406.8115 | 406.8115 | No | 35.9739 | 100.2261 | 100.2261 | 95.1238 | No | 0
1570 | 21 | 439 | 2015-06-01 | 2015-04-27 | 2015-05-07 |  |  | 6 | Professional display/signage |  | IPS LCD |  | LED |  | 26.8 | 47.6 | 54.6 | 1275.67 | 1.78 | 1080 | 1920 | 2.074 | 1920 x 1080 | 1920 x 1080 | 1626 | 60 | 178 | 178 | 0.72 | No | No |  |  | Digital | No | Yes | HDMI,DVI,VGA,DisplayPort |  | Ethernet |  | None |  |  | HDMI,DVI,VGA,DisplayPort |  | Fast Ethernet |  |  | 54.6 | 1275.67 | Ethernet | Fast Ethernet |  | Ac Wall Outlet |  | No | 1209.6 mm X 680.4 mm | No | Display Power Management Signaling |  |  | No | No |  |  | 0.1 | 592.5 | 700 | 501.7 | 501.7 |  |  | 136.68 | 0.46 | 0.46 |  | 0.46 |  |  |  | 134.36 | 0.58 | 0.58 |  | 352.43 | 0.7 | 0 |  |  | 1 |  | 0 | Signage | 1625.8123 | 28 | 2.5 | 60 | 500 | 755834.475 | 755.8345 | No | Yes | No | No | No | No | No | No | 421.6801 | 89 | 408.9665 | 408.9665 | 408.9665 | 408.9665 | 408.9665 | 408.9665 | 408.9665 | No | 30.2334 | 106.4466 | 106.4466 | 95.1238 | No | 0
1571 | 21 | 432 | 2014-09-26 | 2014-09-04 | 2014-09-22 | United States, Australia, New Zealand, Switzerland, Europe, Taiwan, Japan, Canada |  | 6 | Professional display/signage |  | IPS LCD |  | LED |  | 26.8 | 47.6 | 54.6 | 1275.67 | 1.78 | 1080 | 1920 | 2.074 | 1920 x 1080 | 1920 x 1080 | 1625 | 60 | 178 | 178 | 0.72 | No | No |  |  | Digital | No | Yes | HDMI,DVI,DisplayPort |  | Ethernet |  | None |  |  | HDMI,DVI,DisplayPort |  | Fast Ethernet |  |  | 54.6 | 1275.67 | Ethernet | Fast Ethernet |  | Ac Wall Outlet |  | No | 1209.6 mm X 680.4 mm | No | Display Power Management Signaling |  |  | No | No |  |  | 0.1 | 755 | 700 | 569.8 | 569.8 |  |  | 136.99 | 0.54 | 0.48 |  | 0.54 |  |  |  | 135.41 | 0.57 | 0.5 |  | 352.4 | 0.7 | 0 |  |  | 1 |  | 0 | Signage | 1625.8123 | 28 | 2.5 | 60 | 700 | 963130.85 | 963.1309 | No | Yes | No | No | No | No | No | No | 423.0861 | 89 | 410.3725 | 410.3725 | 410.3725 | 410.3725 | 410.3725 | 410.3725 | 410.3725 | No | 38.5252 | 98.4648 | 98.4648 | 95.1238 | No | 0
1572 | 21 | 431 | 2015-03-01 | 2014-09-04 | 2014-12-02 | United States, Australia, New Zealand, Switzerland, Europe, Taiwan, Japan, Canada |  | 6 | Professional display/signage |  | IPS LCD |  | LED |  | 26.8 | 47.6 | 54.6 | 1275.67 | 1.78 | 1080 | 1920 | 2.074 | 1920 x 1080 | 1920 x 1080 | 1625 | 60 | 178 | 178 | 0.72 | No | No |  |  | Digital | No | Yes | HDMI,DVI,DisplayPort |  | Ethernet |  | None |  |  | HDMI,DVI,DisplayPort |  | Fast Ethernet |  |  | 54.6 | 1275.67 | Ethernet | Fast Ethernet |  | Ac Wall Outlet |  | No | 1209.6 mm X 680.4 mm | No | Display Power Management Signaling |  |  | No | No |  |  | 0.1 | 513.4 | 500 | 393.3 | 393.3 |  |  | 136.99 | 0.54 | 0.48 |  | 0.54 |  |  |  | 135.41 | 0.57 | 0.5 |  | 352.4 | 0.7 | 0 |  |  | 1 |  | 0 | Signage | 1625.8123 | 28 | 2.5 | 60 | 500 | 654928.978 | 654.929 | No | Yes | No | No | No | No | No | No | 423.0861 | 89 | 410.3725 | 410.3725 | 410.3725 | 410.3725 | 410.3725 | 410.3725 | 410.3725 | No | 26.1972 | 110.7928 | 110.7928 | 95.1238 | No | 0
1573 | 38 | 1237 | 2013-03-30 | 2013-02-24 | 2013-03-28 |  |  | 6 | Professional display/signage |  | VA LCD |  | LED |  | 22.6 | 40.1 | 46 | 903.69 | 1.78 | 1080 | 1920 | 2.074 | 1920 x 1080 | 1920 x 1080 | 2295 | 60 | 178 | 178 | sRGB 69% | Yes | No |  |  | Digital,Analog | No | Yes | HDMI,Component,DVI,VGA,DisplayPort |  | Ethernet |  | None |  |  | HDMI,Component,DVI,VGA,DisplayPort |  | None |  |  | 46 | 903.69 | Ethernet | None |  | Ac Wall Outlet |  | No | 1018 mm X 573 mm | No | Display Power Management Signaling |  |  | No | No | No |  | 0 | 560 | 560 | 560 | 560 |  |  | 149.7 | 0.3 | 0.62 | 0.3 | 0.3 | 0.3 |  |  | 100.1 | 0.41 | 0.66 | 0.41 | 252 | 0.5 | 0.5 |  |  | 0.96 |  | 0 | Signage | 2295.0348 | 28 | 2.5 | 50 | 500 | 506066.4 | 506.0664 | No | Yes | No | No | No | No | No | No | 460.6884 | 89 | 447.9748 | 447.9748 | 447.9748 | 447.9748 | 447.9748 | 447.9748 | 447.9748 | No | 20.2427 | 129.4573 | 129.4573 | 75.8433 | No | 0
1574 | 24 | 517 | 2015-04-07 | 2015-04-07 | 2015-04-09 | United States, Australia, New Zealand, Switzerland, Europe, Taiwan, Japan, Canada | NA | 6 | Professional display/signage | NA | TFT LCD | TFT LCD | LED | NA | 23 | 40.9 | 47 | 942.43 | 1.78 | 1080 | 1920 | 2.074 | 1920 x 1080 | 1920 x 1080 | 2200 | 60 | 178 | 178 | 72%(Typ.) | No | No | NA | NA | Digital,Analog | No | Yes | HDMI,Component,DVI,VGA,Composite,DisplayPort | NA | Other,Ethernet | RS232 | Built-In Speakers | NA |  | HDMI,Component,DVI,VGA,Composite,DisplayPort | NA | Fast Ethernet | RS232 | NA | 47 | 942.43 | Other,Ethernet | Fast Ethernet | NA | Ac Wall Outlet | NA | No | 1039.7x584.8 | No | Display Power Management Signaling | NA |  | No | No | No |  | 2.1 | 1648 | 2000 | 1252 | 1300 |  |  | 158.72 | 0.23 |  | 0.23 | 0.23 | 0.23 |  |  | 159.2 | 0.28 |  | 0.28 | 262.46 | 0.7 | 0.5 | 0 | 0 | 0.97 |  | 0 | Signage | 2200.694 | 28 | 2.5 | 50 | 900 | 1553124.64 | 1553.1246 | No | Yes | No | No | No | No | No | No | 487.9451 | 89 | 475.2315 | 475.2315 | 475.2315 | 475.2315 | 475.2315 | 475.2315 | 475.2315 | No | 62.125 | 96.595 | 96.595 | 78.217 | No | 0
1575 | 38 | 1011 | 2013-07-10 | 2013-05-30 | 2013-07-03 | United States, Australia, New Zealand, Switzerland, Europe, Canada |  | 6 | Professional display/signage |  | VA LCD |  | LED |  | 26.8 | 47.6 | 54.6 | 1275.67 | 1.78 | 1080 | 1920 | 2.074 | 1920 x 1080 | 1920 x 1080 | 1626 | 60 | 178 | 178 | sRGB 98.5% | Yes | No |  |  | Digital,Analog | No | Yes | HDMI,Component,DVI,VGA,DisplayPort |  | None |  | None |  |  | HDMI,Component,DVI,VGA,DisplayPort |  | None |  |  | 54.6 | 1275.67 | None | None |  | Ac Wall Outlet |  | No | 1210 mm X 680 mm | No | Display Power Management Signaling |  |  | No | Yes | No |  | 0 | 410 | 410 | 410 | 410 |  |  | 158.8 | 0.48 |  | 0.48 | 0.48 | 0.48 |  |  | 165.2 | 0.48 |  | 0.48 | 352.4 | 0.5 | 0.5 |  |  | 0.95 |  | 0 | Signage | 1625.8123 | 28 | 2.5 | 60 | 400 | 523024.7 | 523.0247 | No | No | No | No | No | No | No | No | 489.6139 | 89 | 476.9003 | 476.9003 | 476.9003 | 476.9003 | 476.9003 | 476.9003 | 476.9003 | No | 20.921 | 137.879 | 137.879 | 95.1238 | No | 0
1576 | 35 | 1210 | 2013-05-10 | 2013-05-15 | 2013-05-16 | United States, Australia, New Zealand, Switzerland, Europe, Taiwan, Japan, Canada |  | 6 | Professional display/signage |  | TN LCD |  | LED |  | 268 | 476 | 54.6 | 1276 | 1.78 | 1080 | 1920 | 2.074 | 1920 x 1080 | 1920 x 1080 | 1626 | 60 | 178 | 178 | N/A | No | No |  |  | Digital,Analog | No | No | HDMI,VGA,DVI |  | None |  | None |  |  | HDMI,VGA,DVI |  | None |  |  | 54.6 | 1276 | None | None |  | Ac Wall Outlet |  | No | 1210 x 680 | No | Display Power Management Signaling |  | 1 | No | No |  |  | 36.7 | 349.3 | 331.5 | 380.5 | 380.5 |  |  | 160.4 | 0.3 |  |  | 0.3 | 0 |  |  | 156.6 | 0.3 |  | 0 | 352.4 | 0.5 | 0.5 |  |  | 0.94 |  | 0 | Signage | 1625.3918 | 28 | 2.5 | 60 | 300 | 445706.8 | 445.7068 | No | No | No | No | No | No | No | No | 493.4946 | 89 | 480.781 | 480.781 | 480.781 | 480.781 | 480.781 | 480.781 | 480.781 | No | 17.8283 | 142.5717 | 142.5717 | 95.1376 | No | 0
1577 | 48 | 1194 | 2014-04-15 | 2014-01-07 | 2014-03-24 | United States, Australia, Europe, Japan, Canada |  | 6 | Monitor |  | TN LCD |  | LED |  | 268 | 476 | 55 | 1276 | 1.78 | 1080 | 1920 | 2.074 | 1920 x 1080 | 1920 x 1080 | 1626 | 60 | 178 | 178 | N/A | No | No |  |  | Digital | No | No | HDMI,S-Video,Component,DVI,VGA,Composite,DisplayPort |  | None |  | None |  |  | HDMI,S-Video,Component,DVI,VGA,Composite,DisplayPort |  | None |  |  | 55 | 1276 | None | None |  | Ac Wall Outlet |  | No | 1210 x 680 | No | Display Power Management Signaling |  | 6 | No | No |  |  | 2 | 518 | 627.7 | 516.9 | 516.1 |  |  | 160.51 | 0.18 |  | 0.18 | 0.18 | 0.18 |  |  | 159.36 | 0.34 |  | 0.34 | 352.4 | 0.5 | 0.5 |  |  | 0.98 |  | 0 | Signage | 1625.3918 | 28 | 2.5 | 60 | 500 | 660968 | 660.968 | No | No | No | No | No | No | No | No | 493.1486 | 89 | 480.435 | 480.435 | 480.435 | 480.435 | 480.435 | 480.435 | 480.435 | No | 26.4387 | 134.0713 | 134.0713 | 95.1376 | No | 0
1578 | 21 | 448 | 2013-11-04 | 2013-10-09 | 2013-10-14 | United States, Australia, New Zealand, Switzerland, Europe, Taiwan, Japan, Canada |  | 6 | Professional display/signage |  | TN LCD |  | LED |  | 29.2 | 51.9 | 59.6 | 1516.95 | 1.78 | 1080 | 1920 | 2.074 | 1920 x 1080 | 1920 x 1080 | 1367 | 120 | 178 | 178 | 0.68 | No | No |  |  | Digital | No | Yes | HDMI,DVI,VGA,DisplayPort |  | Ethernet |  | None |  |  | HDMI,DVI,VGA,DisplayPort |  | Fast Ethernet |  |  | 59.6 | 1516.95 | Ethernet | Fast Ethernet |  | Ac Wall Outlet |  | No | 1319.0 mm X 742.0 mm | No | Display Power Management Signaling |  |  | No | No |  |  | 0.1 | 433 | 400 | 383.7 | 383.7 |  |  | 160.82 | 0.53 | 0.39 | 0 | 0.53 | 0 |  |  | 158.62 | 0.65 | 0.52 | 0 | 417.58 | 0.7 | 0 |  |  | 0.99 |  | 0 | Signage | 1367.2171 | 28 | 2.5 | 60 | 400 | 656839.35 | 656.8393 | No | Yes | No | No | No | No | No | No | 496.0919 | 89 | 483.3783 | 483.3783 | 483.3783 | 483.3783 | 483.3783 | 483.3783 | 483.3783 | No | 26.2736 | 134.5464 | 134.5464 | 103.8414 | No | 0
1579 | 41 | 1026 | 2015-02-13 | 2014-12-09 | 2015-01-12 | United States, Canada |  | 6 | Professional display/signage |  | VA LCD |  | LED |  | 29.4 | 52.3 | 60 | 1540.13 | 1.78 | 1080 | 1920 | 2.074 | 1920 x 1080 | 1920 x 1080 | 1346 | 60 | 176 | 176 | NTSC Ratio 70% | No | No |  |  | Digital,Analog | No | Yes | HDMI,Component,DVI,Composite,DisplayPort |  | Other,Ethernet | RS-232C | None |  |  | HDMI,Component,DVI,Composite,DisplayPort |  | Other | RS-232C | Fast Ethernet (On Mode Only) | 60 | 1540.13 | Other,Ethernet | Other | Fast Ethernet (On Mode Only) | Ac Wall Outlet |  | No | 1329.1mm X 747.6mm | No | Display Power Management Signaling |  |  | Yes | No |  |  | 100 | 471.3 | 450 | 450 | 470.2 |  |  | 161.27 | 0.22 |  | 0 | 0.22 | 0 | [6 empty] | 423.84 | 0.5 | 0.5 |  |  | 0.96 |  | 0 | Signage | 1346.6396 | 28 | 2.5 | 60 | 400 | 725863.269 | 725.8633 | No | Yes | No | No | No | No | No | No | 495.7065 | 89 | 482.9929 | 482.9929 | 482.9929 | 482.9929 | 482.9929 | 482.9929 | 482.9929 | No | 29.0345 | 132.2355 | 132.2355 | 104.5456 | No | 0
1580 | 21 | 446 | 2013-06-05 | 2013-05-20 | 2013-06-26 | United States, Australia, New Zealand, Switzerland, Europe, Taiwan, Japan, Canada |  | 6 | Professional display/signage |  | TN LCD | TN LCD | LED |  | 26.8 | 47.6 | 54.6 | 1275.67 | 1.78 | 1080 | 1920 | 2.074 | 1920 x 1080 | 1920 x 1080 | 1625 | 60 | 178 | 178 | 0.68 | No | No |  |  | Digital | No | Yes | HDMI,DVI,VGA,DisplayPort |  | Ethernet |  | None |  |  | HDMI,DVI,VGA,DisplayPort |  | Fast Ethernet |  |  | 54.6 | 1275.67 | Ethernet | Fast Ethernet |  | Ac Wall Outlet |  | No | 1209.6 mm X 680.4 mm | No | Display Power Management Signaling |  |  | No | No |  |  | 0.1 | 641.9 | 680 | 508.3 | 508.3 |  |  | 164.31 | 0.32 | 0.3 |  | 0.32 |  |  |  | 160.79 | 0.64 | 0.62 |  | 352.43 | 0.7 | 0 |  |  | 1 |  | 0 | Signage | 1625.8123 | 28 | 2.5 | 60 | 600 | 818852.573 | 818.8526 | No | Yes | No | No | No | No | No | No | 505.5965 | 89 | 492.8829 | 492.8829 | 492.8829 | 492.8829 | 492.8829 | 492.8829 | 492.8829 | No | 32.7541 | 131.5559 | 131.5559 | 95.1238 | No | 0
1581 | 21 | 436 | 2014-05-09 | 2014-04-02 | 2014-04-16 | United States, Australia, New Zealand, Switzerland, Europe, Taiwan, Japan, Canada |  | 6 | Professional display/signage |  | TN LCD |  | LED |  | 26.8 | 47.6 | 54.6 | 1275.67 | 1.78 | 1080 | 1920 | 2.074 | 1920 x 1080 | 1920 x 1080 | 1625 | 60 | 178 | 178 | 0.72 | No | No |  |  | Digital | No | Yes | HDMI,DVI,VGA,DisplayPort |  | Ethernet |  | None |  |  | HDMI,DVI,VGA,DisplayPort |  | Fast Ethernet |  |  | 54.6 | 1275.67 | Ethernet | Fast Ethernet |  | Ac Wall Outlet |  | No | 1209.6 mm X 680.4 mm | No | Display Power Management Signaling |  |  | No | No |  |  | 0.1 | 534.5 | 650 | 466.7 | 466.7 |  |  | 165.2 | 0.47 | 0.32 |  | 0.47 |  |  |  | 164.06 | 0.43 | 0.41 |  | 352.43 | 0.7 | 0 |  |  | 0.99 |  | 0 | Signage | 1625.8123 | 28 | 2.5 | 60 | 500 | 681845.615 | 681.8456 | No | Yes | No | No | No | No | No | No | 509.1794 | 89 | 496.4658 | 496.4658 | 496.4658 | 496.4658 | 496.4658 | 496.4658 | 496.4658 | No | 27.2738 | 137.9262 | 137.9262 | 95.1238 | No | 0
1582 | 21 | 437 | 2014-08-11 | 2014-04-02 | 2014-07-31 | United States, Australia, New Zealand, Switzerland, Europe, Taiwan, Japan, Canada |  | 6 | Professional display/signage |  | TN LCD |  | LED |  | 26.8 | 47.6 | 54.6 | 1275.67 | 1.78 | 1080 | 1920 | 2.074 | 1920 x 1080 | 1920 x 1080 | 1625 | 60 | 178 | 178 | 0.72 | No | No |  |  | Digital | No | Yes | HDMI,DVI,VGA,DisplayPort |  | Ethernet |  | None |  |  | HDMI,DVI,VGA,DisplayPort |  | Fast Ethernet |  |  | 54.6 | 1275.67 | Ethernet | Fast Ethernet |  | Ac Wall Outlet |  | No | 1209.6 mm X 680.4 mm | No | Display Power Management Signaling |  |  | No | No |  |  | 0.1 | 534.5 | 650 | 466.7 | 466.7 |  |  | 165.2 | 0.47 | 0.32 |  | 0.47 |  |  |  | 164.06 | 0.43 | 0.41 |  | 352.43 | 0.7 | 0 |  |  | 0.99 |  | 0 | Signage | 1625.8123 | 28 | 2.5 | 60 | 500 | 681845.615 | 681.8456 | No | Yes | No | No | No | No | No | No | 509.1794 | 89 | 496.4658 | 496.4658 | 496.4658 | 496.4658 | 496.4658 | 496.4658 | 496.4658 | No | 27.2738 | 137.9262 | 137.9262 | 95.1238 | No | 0
1583 | 38 | 1242 | 2014-01-25 | 2013-11-25 | 2014-02-04 | United States, Australia, New Zealand, Switzerland, Europe, Canada |  | 6 | Professional display/signage |  | VA LCD |  | LED |  | 26.8 | 47.6 | 54.6 | 1275.67 | 1.78 | 1080 | 1920 | 2.074 | 1920 x 1080 | 1920 x 1080 | 1626 | 60 | 178 | 178 | sRGB 69% | Yes | No |  |  | Digital,Analog | No | Yes | HDMI,Component,DVI,VGA,DisplayPort |  | None |  | None |  |  | HDMI,Component,DVI,VGA,DisplayPort |  | None |  |  | 54.6 | 1275.67 | None | None |  | Ac Wall Outlet |  | No | 1210 mm X 680 mm | No | Display Power Management Signaling |  |  | No | No | No |  | 0 | 690 | 690 | 520 | 520 |  |  | 166.5 | 0.31 |  | 0.28 | 0.31 | 0.28 |  |  | 162.3 | 0.42 |  | 0.4 | 352.4 | 0.5 | 0.5 |  |  | 0.95 |  | 0 | Signage | 1625.8123 | 28 | 2.5 | 60 | 600 | 880212.3 | 880.2123 | No | No | No | No | No | No | No | No | 512.2541 | 89 | 499.5405 | 499.5405 | 499.5405 | 499.5405 | 499.5405 | 499.5405 | 499.5405 | No | 35.2085 | 131.2915 | 131.2915 | 95.1238 | No | 0
1584 | 24 | 525 | 2014-05-17 | 2014-08-22 | 2014-08-27 | United States, Australia, New Zealand, Switzerland, Europe, Taiwan, Japan, Canada | NA | 6 | Professional display/signage | NA | TFT LCD | TFT LCD | LED | NA | 26.8 | 47.6 | 54.6 | 1275.67 | 1.78 | 1080 | 1920 | 2.074 | 1920 x 1080 | 1920 x 1080 | 1625 | 60 | 178 | 178 | 72%(Type) | Yes | No | NA | NA | Digital,Analog | No | Yes | HDMI,Component,DVI,VGA,Composite,DisplayPort | NA | Other,Ethernet | RS232, AUDIO OUT, IR IN, IR OUT, SPEAKERS OUT | Built-In Speakers | NA |  | HDMI,Component,DVI,VGA,Composite,DisplayPort | NA | Fast Ethernet | RS232, AUDIO OUT, IR IN, IR OUT, SPEAKERS OUT | NA | 54.6 | 1275.67 | Other,Ethernet | Fast Ethernet | NA | Ac Wall Outlet | NA | No | 1209.6X680.4 | No | Display Power Management Signaling | NA |  | No | No | No |  | 0.7 | 537.3 | 500 | 415.3 | 455 |  |  | 170.65 | 0.23 |  | 0.23 | 0.23 | 0.23 |  |  | 170.98 | 0.26 |  | 0.26 | 352.43 | 0.7 | 0.5 | 0 | 0 | 0.5 |  | 0 | Signage | 1625.8123 | 28 | 2.5 | 60 | 500 | 685417.491 | 685.4175 | No | Yes | No | No | No | No | No | No | 524.5225 | 89 | 511.8089 | 511.8089 | 511.8089 | 511.8089 | 511.8089 | 511.8089 | 511.8089 | No | 27.4167 | 143.2333 | 143.2333 | 95.1238 | No | 0
1585 | 52 | 1401 | 2015-04-17 | 2015-04-17 | 2015-04-27 | United States, Australia, New Zealand, Switzerland, Europe, Taiwan, Japan, Canada | NA | 6 | Professional display/signage | NA | TFT LCD | TFT LCD | LED | NA | 26.8 | 47.6 | 54.6 | 1275.67 | 1.78 | 1080 | 1920 | 2.074 | 1920 x 1080 | 1920 x 1080 | 1625 | 60 | 178 | 178 | 72%(Type) | Yes | No | NA | NA | Digital,Analog | No | Yes | HDMI,Component,DVI,VGA,Composite,DisplayPort | NA | Other,Ethernet | RS232, RJ45, AUDIO OUT, IR IN, IR OUT, SPEAKERS OUT | Built-In Speakers | NA |  | HDMI,Component,DVI,VGA,Composite,DisplayPort | NA | Fast Ethernet | RS232, RJ45, AUDIO OUT, IR IN, IR OUT, SPEAKERS OUT | NA | 54.6 | 1275.67 | Other,Ethernet | Fast Ethernet | NA | Ac Wall Outlet | NA | No | 1209.6X680.4 | No | Display Power Management Signaling | NA |  | No | No | No |  | 0.7 | 537.3 | 500 | 415.3 | 325 |  |  | 170.65 | 0.23 |  | 0.23 | 0.23 | 0.23 |  |  | 170.98 | 0.26 |  | 0.26 | 352.43 | 0.7 | 0.5 | 0 | 0 | 0.5 |  | 0 | Signage | 1625.8123 | 28 | 2.5 | 60 | 500 | 685417.491 | 685.4175 | No | Yes | No | No | No | No | No | No | 524.5225 | 89 | 511.8089 | 511.8089 | 511.8089 | 511.8089 | 511.8089 | 511.8089 | 511.8089 | No | 27.4167 | 143.2333 | 143.2333 | 95.1238 | No | 0
1586 | 48 | 1195 | 2015-04-05 | 2015-03-19 | 2015-03-23 | United States, Australia, New Zealand, Switzerland, Europe, Taiwan, Japan, Canada | NA | 6 | Professional display/signage | NA | TFT LCD | TFT LCD | LED | NA | 26.8 | 47.6 | 54.6 | 1275.67 | 1.78 | 1080 | 1920 | 2.074 | 1920 x 1080 | 1920 x 1080 | 1625 | 60 | 178 | 178 | 72%(Type) | Yes | No | NA | NA | Digital,Analog | No | Yes | HDMI,Component,DVI,VGA,Composite,DisplayPort | NA | Other,Ethernet | RS232, AUDIO OUT, IR IN, IR OUT, SPEAKERS OUT | Built-In Speakers | NA |  | HDMI,Component,DVI,VGA,Composite,DisplayPort | NA | Fast Ethernet | RS232, AUDIO OUT, IR IN, IR OUT, SPEAKERS OUT | NA | 54.6 | 1275.67 | Other,Ethernet | Fast Ethernet | NA | Ac Wall Outlet | NA | No | 1209.6X680.4 | No | Display Power Management Signaling | NA |  | No | No | No |  | 0.7 | 537.3 | 500 | 415.3 | 455 |  |  | 170.65 | 0.23 |  | 0.23 | 0.23 | 0.23 |  |  | 170.98 | 0.26 |  | 0.26 | 352.43 | 0.7 | 0.5 | 0 | 0 | 0.5 |  | 0 | Signage | 1625.8123 | 28 | 2.5 | 60 | 500 | 685417.491 | 685.4175 | No | Yes | No | No | No | No | No | No | 524.5225 | 89 | 511.8089 | 511.8089 | 511.8089 | 511.8089 | 511.8089 | 511.8089 | 511.8089 | No | 27.4167 | 143.2333 | 143.2333 | 95.1238 | No | 0
1587 | 30 | 944 | 2014-10-21 | 2014-09-16 | 2014-10-21 | United States, Australia, New Zealand, Switzerland, Europe, Taiwan, Japan, Canada |  | 6 | Monitor |  |  |  | LED |  | 26.8 | 47.6 | 54.6 | 1276 | 1.77 | 1080 | 1920 | 2.074 | 1920 x 1080 | 1920 x 1080 | 1630 | 60 | 178 | 178 | 0.72 | Yes | Yes |  |  | Digital | Yes | Yes | HDMI,DVI,Other,DisplayPort | USB 2.0, S/PDIF | DisplayPort |  | None |  |  | HDMI,DVI,Other,DisplayPort | USB 2.0, S/PDIF | Gigabit Ethernet |  |  | 54.6 | 1276 | DisplayPort | Gigabit Ethernet |  | Ac Wall Outlet |  | Yes | 410 by 230 | No | Display Power Management Signaling |  |  | Yes | No |  |  | 0.1 | 604.4 | 703 |  | 457 |  |  | 173.99 | 1.01 |  |  | 1.01 | [7 empty] | 352.52 | 2 | 0.5 |  |  | 0.99 |  | 1 | Signage | 1625.3918 | 28 | 2.5 | 60 | 600 | 771214.4 | 771.2144 | No | No | No | No | No | Yes | Yes | No | 539.2043 | 89 | 526.4907 | 526.4907 | 513.1407 | 513.1407 | 513.1407 | 513.1407 | 513.1407 | No | 30.8486 | 143.1414 | 143.1414 | 95.1376 | No | 0
1588 | 30 | 798 | 2014-10-21 | 2014-09-16 | 2014-11-10 | United States, Australia, New Zealand, Switzerland, Europe, Taiwan, Japan, Canada |  | 6 | Monitor |  |  |  | LED |  | 26.8 | 47.6 | 54.6 | 1276 | 1.77 | 1080 | 1920 | 2.074 | 1920 x 1080 | 1920 x 1080 | 1630 | 60 | 178 | 178 | 0.72 | Yes | Yes |  |  | Digital | Yes | Yes | HDMI,DVI,Other,DisplayPort | USB 2.0, S/PDIF | DisplayPort |  | None |  |  | HDMI,DVI,Other,DisplayPort | USB 2.0, S/PDIF | Gigabit Ethernet |  |  | 54.6 | 1276 | DisplayPort | Gigabit Ethernet |  | Ac Wall Outlet |  | Yes | 410 by 230 | No | Display Power Management Signaling |  |  | Yes | No |  |  | 0.1 | 498.6 | 542 |  | 373.6 |  |  | 174.41 | 1.07 |  |  | 1.07 | [7 empty] | 352.52 | 2 | 0.5 |  |  | 0.99 |  | 1 | Signage | 1625.3918 | 28 | 2.5 | 60 | 400 | 636213.6 | 636.2136 | No | No | No | No | No | Yes | Yes | No | 540.8336 | 89 | 528.12 | 528.12 | 514.77 | 514.77 | 514.77 | 514.77 | 514.77 | No | 25.4485 | 148.9615 | 148.9615 | 95.1376 | No | 0
1589 | 41 | 1027 | 2013-01-20 | 2012-12-05 | 2013-01-28 | United States, Canada |  | 6 | Professional display/signage |  | VA LCD |  | LED |  | 29.4 | 52.3 | 60 | 1540.1 | 1.78 | 1920 | 1080 | 2.074 | 1080 x 1920 | 1080 x 1920 | 1346 | 60 | 176 | 176 | NTSC 72% | Yes | No |  |  | Digital,Analog | No | Yes | HDMI,DVI,DisplayPort |  | Ethernet |  | None |  |  | HDMI,DVI,DisplayPort |  | Fast Ethernet |  |  | 60 | 1540.1 | Ethernet | Fast Ethernet |  | Ac Wall Outlet |  | No | 747 X 1328 | No | Display Power Management Signaling |  | 2 | No | No |  |  | 100 | 759.3 | 700 | 700 | 720.8 |  |  | 180.2 | 1 | 0.8 | 0 | 1 | 0 | [6 empty] | 423.83 | 1.4 | 0.5 |  |  | 0.96 |  | 0 | Signage | 1346.6658 | 28 | 2.5 | 60 | 700 | 1169397.93 | 1169.3979 | No | Yes | No | No | No | No | No | No | 558.1872 | 89 | 545.4736 | 545.4736 | 545.4736 | 545.4736 | 545.4736 | 545.4736 | 545.4736 | No | 46.7759 | 133.4241 | 133.4241 | 104.5447 | No | 0
1590 | 41 | 1028 | 2015-04-06 | 2014-12-05 | 2015-01-12 | United States, Canada |  | 6 | Professional display/signage |  | VA LCD |  | LED |  | 26.8 | 47.6 | 54.6 | 1275.67 | 1.78 | 1080 | 1920 | 2.074 | 1920 x 1080 | 1920 x 1080 | 1625 | 60 | 178 | 178 | NTSC Ratio 72% | No | No |  |  | Digital,Analog | No | Yes | HDMI,Component,DVI,Composite,DisplayPort |  | Other,Ethernet | RS-232C | Other | Control Kit (Remote Control and Infrared Sensor Box) |  | HDMI,Component,DVI,Composite,DisplayPort |  | Other | RS-232C | Fast Ethernet (On Mode Only) | 54.6 | 1275.67 | Other,Ethernet | Other | Fast Ethernet (On Mode Only) | Ac Wall Outlet |  | No | 1209.6mm X 680.4mm | No | Display Power Management Signaling |  |  | Yes | No |  |  | 140 | 727.8 | 700 | 550 | 564.4 |  |  | 198.8 | 0.33 |  | 0 | 0.33 | 0 | [6 empty] | 352.43 | 0.5 | 0.5 |  |  | 0.98 |  | 0 | Signage | 1625.8123 | 28 | 2.5 | 60 | 700 | 928432.626 | 928.4326 | No | Yes | No | No | No | No | No | No | 611.3998 | 89 | 598.6862 | 598.6862 | 598.6862 | 598.6862 | 598.6862 | 598.6862 | 598.6862 | No | 37.1373 | 161.6627 | 161.6627 | 95.1238 | No | 0
1591 | 38 | 1240 | 2013-03-30 | 2013-02-24 | 2013-03-28 |  |  | 6 | Professional display/signage |  | VA LCD |  | LED |  | 26.8 | 47.6 | 54.6 | 1275.67 | 1.78 | 1080 | 1920 | 2.074 | 1920 x 1080 | 1920 x 1080 | 1625 | 60 | 178 | 178 | sRGB 69% | Yes | No |  |  | Digital,Analog | No | Yes | HDMI,Component,DVI,VGA,DisplayPort |  | Ethernet |  | None |  |  | HDMI,Component,DVI,VGA,DisplayPort |  | Fast Ethernet |  |  | 54.6 | 1275.67 | Ethernet | Fast Ethernet |  | Ac Wall Outlet |  | No | 1210 mm X 680 mm | No | Display Power Management Signaling |  |  | No | No | No |  | 0 | 780 | 780 | 780 | 780 |  |  | 206.6 | 0.3 | 0.62 | 0.3 | 0.3 | 0.3 |  |  | 152.4 | 0.41 | 0.66 | 0.41 | 352.4 | 0.5 | 0.5 |  |  | 0.96 |  | 0 | Signage | 1625.8123 | 28 | 2.5 | 60 | 700 | 995022.6 | 995.0226 | No | Yes | No | No | No | No | No | No | 635.1438 | 89 | 622.4302 | 622.4302 | 622.4302 | 622.4302 | 622.4302 | 622.4302 | 622.4302 | No | 39.8009 | 166.7991 | 166.7991 | 95.1238 | No | 0
1592 | 36 | 1025 | 2013-07-01 | 2013-05-27 | 2013-06-26 | United States, Australia, New Zealand, Switzerland, Europe, Taiwan, Japan, Canada |  | 6 | Professional display/signage |  | Plasma |  | N/A |  | 24.5 | 43.5 | 50 | 1066.36 | 1.78 | 1080 | 1920 | 2.074 | 1080 x 1920 | 1920 x 1080 | 1945 | 60 | 178 | 178 | 0.72 | Yes | No |  |  | Digital | No | Yes | HDMI,Component,VGA,Other | Audio | None |  | None |  |  | HDMI,Component,VGA,Other | Audio | None |  |  | 50 | 1066.36 | None | None |  | Ac Wall Outlet |  | No | N/A | No | Display Power Management Signaling |  | 1 | No | No |  |  | 0 | 57.7 | 85 | 55.4 | 55.4 |  |  | 208.55 | 0.35 |  | 0.35 | 0.35 | 0.35 |  |  | 205.68 | 0.43 |  | 0.43 | 295.92 | 0.5 | 0.5 |  |  | 0.99 |  | 0 | Signage | 1944.9342 | 28 | 2.5 | 60 | 100 | 61528.972 | 61.529 | No | No | No | No | No | No | No | No | 641.4072 | 89 | 628.6936 | 628.6936 | 628.6936 | 628.6936 | 628.6936 | 628.6936 | 628.6936 | No | 2.4612 | 206.0888 | 206.0888 | 85.2254 | No | 0
1593 | 48 | 1196 | 2014-04-15 | 2014-01-07 | 2014-03-24 | United States, Australia, Europe, Japan, Canada |  | 6 | Monitor |  | TN LCD |  | LED |  | 268 | 476 | 55 | 1276 | 1.78 | 1080 | 1920 | 2.074 | 1920 x 1080 | 1920 x 1080 | 1626 | 60 | 178 | 178 | N/A | No | No |  |  | Digital | No | No | HDMI,S-Video,Component,DVI,VGA,Composite,DisplayPort |  | None |  | None |  |  | HDMI,S-Video,Component,DVI,VGA,Composite,DisplayPort |  | None |  |  | 55 | 1276 | None | None |  | Ac Wall Outlet |  | No | 1210 x 680 | No | Display Power Management Signaling |  | 6 | No | No |  |  | 2.7 | 715.4 | 859.7 | 710.5 | 708.3 |  |  | 231.69 | 0.13 |  | 0.13 | 0.13 | 0.13 |  |  | 229.3 | 0.3 |  | 0.3 | 352.4 | 0.5 | 0.5 |  |  | 0.99 |  | 0 | Signage | 1625.3918 | 28 | 2.5 | 60 | 700 | 912850.4 | 912.8504 | No | No | No | No | No | No | No | No | 711.1018 | 89 | 698.3881 | 698.3881 | 698.3881 | 698.3881 | 698.3881 | 698.3881 | 698.3881 | No | 36.514 | 195.176 | 195.176 | 95.1376 | No | 0
1594 | 35 | 1014 | 2013-04-01 | 2013-06-06 | 2013-06-13 | United States, Australia, New Zealand, Switzerland, Europe, Taiwan, Japan, Canada |  | 6 | Professional display/signage |  | TN LCD |  | LED |  | 225 | 401 | 46 | 904 | 1.78 | 1080 | 1920 | 2.074 | 1920 x 1080 | 1920 x 1080 | 2295 | 60 | 178 | 178 | N/A | No | No |  |  | Digital,Analog | No | No | HDMI,DVI,VGA,DisplayPort |  | Ethernet |  | None |  |  | HDMI,DVI,VGA,DisplayPort |  | Fast Ethernet |  |  | 46 | 904 | Ethernet | Fast Ethernet |  | Ac Wall Outlet |  | No | 1018 x 573 | No | Display Power Management Signaling |  | 0 | No | No |  |  | 307.3 | 809.8 | 700.1 | 817.3 | 817.3 |  |  | 232.5 | 0.3 |  | 0 | 0.3 | 0 | 0 | 0 | 224.3 | 0.33 |  | 0 | 252 | 0.5 | 0.5 |  |  | 0.97 |  | 0 | Signage | 2294.2478 | 28 | 2.5 | 50 | 800 | 732059.2 | 732.0592 | No | Yes | No | No | No | No | No | No | 714.5532 | 89 | 701.8396 | 701.8396 | 701.8396 | 701.8396 | 701.8396 | 701.8396 | 701.8396 | No | 29.2824 | 203.2176 | 203.2176 | 75.8626 | No | 0
1595 | 54 | 492 | 2014-01-31 | 2014-09-23 | 2014-10-09 | United States, Taiwan, Canada |  | 6 | Other |  | TN LCD |  | LED |  | 4.8 | 6.3 | 8 | 30.51 | 1.33 | 600 | 800 | 1.44 | 800 x 600 | 800 x 600 | 47200 | 60 | 70 | 70 | NTSC 57% | Yes |  |  |  | Digital,Analog | Yes | Yes | VESA,DVI |  | None |  | Touch Screen |  |  | VESA,DVI |  | None |  |  | 8 | 30.51 | None | None |  | Other |  | Yes | 162 mm X122 mm | No | Display Power Management Signaling |  | 1 | No | No |  |  | 193.4 | 196.8 | 250 |  | 193.4 |  |  | 4.17 | 0.44 |  |  | 0.44 |  |  |  | 4.35 | 0.49 |  |  | 10.68 | 0.5 | 0.5 |  |  | 0.34 |  | 0 | Monitor | 47197.6401 | 14 | 1.5 | 30 | 100 | 6004.368 | 6.0044 | No | No | No | No | Yes | No | No | No | 15.2906 | 10.8775 | 6.4634 | 6.4634 | 6.4634 | 6.4634 | 6.4634 | 6.4634 | 3.5077 | Yes | 0.24017 | 3.9298 | 3.9298 | 2.9552 | No | 0
1596 | 52 | 1361 | 2013-11-26 | 2014-07-15 | 2014-07-18 | United States, Australia, New Zealand, Switzerland, Europe, Taiwan, Japan, Canada | NA | 6 | Professional display/signage | NA | TFT LCD | TFT LCD | LED | NA | 20.6 | 36.6 | 42 | 754.48 | 1.78 | 1080 | 1920 | 2.074 | 1920 x 1080 | 1920 x 1080 | 2748 | 60 | 178 | 178 | 72% of NTSC | Yes | No | NA | NA | Digital,Analog | No | Yes | HDMI,Component,DVI,VGA,DisplayPort | NA | Other,Ethernet | RS232,USB2.x,AUDIO IN / OUT, SPEAKERS OUT | Touch Screen,Built-In Speakers | NA |  | HDMI,Component,DVI,VGA,DisplayPort | NA | Fast Ethernet | RS232,USB2.x,AUDIO IN / OUT, SPEAKERS OUT | NA | 42 | 754.48 | Other,Ethernet | Fast Ethernet | NA | Ac Wall Outlet | NA | No | 930.24x523.26 | No | Display Power Management Signaling | NA |  | No | No | No |  | 26 | 430.7 | 450 | 347.8 | 292.5 |  |  | 93.15 | 0.27 |  | 0.27 | 0.27 | 0.27 |  |  | 93.65 | 0.33 |  | 0.32 | 211.71 | 0.7 | 0.5 | 0 | 0 | 0.98 |  | 0 | Signage | 2748.9132 | 28 | 2.5 | 50 | 400 | 324954.536 | 324.9545 | No | Yes | No | No | Yes | No | No | No | 287.1353 | 89 | 274.4217 | 274.4217 | 274.4217 | 274.4217 | 274.4217 | 274.4217 | 259.1646 | No | 12.9982 | 80.1518 | 80.1518 | 65.881 | No | 0
1597 | 52 | 1362 | 2013-11-28 | 2014-07-15 | 2014-07-18 | United States, Australia, New Zealand, Switzerland, Europe, Taiwan, Japan, Canada | NA | 6 | Professional display/signage | NA | TFT LCD | TFT LCD | LED | NA | 26.8 | 47.6 | 55 | 1275.08 | 1.78 | 1080 | 1920 | 2.074 | 1920 x 1080 | 1920 x 1080 | 1625 | 60 | 178 | 178 | 72%(type) | Yes | No | NA | NA | Digital,Analog | No | Yes | HDMI,Component,DVI,VGA,DisplayPort | NA | Other,Ethernet | RS232C,USB 2.x,AUDIO IN / OUT, SPEAKERS OUT | Touch Screen,Built-In Speakers | None |  | HDMI,Component,DVI,VGA,DisplayPort | NA | Fast Ethernet | RS232C,USB 2.x,AUDIO IN / OUT, SPEAKERS OUT | NA | 55 | 1275.08 | Other,Ethernet | Fast Ethernet | NA | Ac Wall Outlet | NA | No | 1209.6 x 680.4 | No | Display Power Management Signaling | NA |  | No | No | No |  | 21.1 | 478.2 | 450 | 345.3 | 292.5 |  |  | 107.75 | 0.29 |  | 0.28 | 0.29 | 0.28 |  |  | 108.12 | 0.31 |  | 0.35 | 352.43 | 0.7 | 0.5 | 0 | 0 | 0.98 |  | 0 | Signage | 1626.5646 | 28 | 2.5 | 60 | 400 | 609743.256 | 609.7433 | No | Yes | No | No | Yes | No | No | No | 332.0128 | 89 | 319.2991 | 319.2991 | 319.2991 | 319.2991 | 319.2991 | 319.2991 | 304.0421 | No | 24.3897 | 83.3603 | 83.3603 | 95.0992 | Yes | 0
1598 | 50 | 676 | 2013-07-23 | 2013-07-16 | 2013-10-09 | United States, Australia, New Zealand, Switzerland, Europe, Taiwan, Japan, Canada |  | 6 | Professional display/signage |  | AG | AG | LED |  | 225 | 401 | 46 | 903 | 1.78 | 1080 | 1920 | 2.074 | 1920 x 1080 | 1920 x 1080 | 2296 | 60 | 89 | 89 | N/A | No | No |  |  | Digital,Analog | No | No | HDMI,DVI,VGA,DisplayPort |  | None |  | Touch Screen |  |  | HDMI,DVI,VGA,DisplayPort |  | None |  |  | 46 | 903 | None | None |  | Ac Wall Outlet |  | No | 1018 x 572 | No | Sensor |  | 5 | No | No |  |  | 1.1 | 610.7 | 0 | 471.2 | 397 |  |  | 121.7 | 0.02 | 0 | 0.02 | 0.02 | 0.02 |  |  | 121.5 | 0.12 | 0 | 0.12 | 251.9 | 0.5 | 0.5 |  |  | 0.97 |  | 0 | Signage | 2296.7885 | 28 | 2.5 | 50 | 600 | 551462.1 | 551.4621 | No | No | No | No | Yes | No | No | No | 373.2461 | 89 | 360.5325 | 360.5325 | 360.5325 | 360.5325 | 360.5325 | 360.5325 | 345.2754 | No | 22.0585 | 99.6415 | 99.6415 | 75.8002 | No | 0
Note on S144: Author: Corrected area error
Note on S145: Author: corrected area error
Note on W402: Author: Corrected megapixel error
Note on CP1534: Author: Miscategorized by CB

## EPD Only
DataID | ManuMask | TestedModelNum | DateAvailableOnMarket | DateTested | DateCertificationBodyNotifiedPartnerofModelCertification | InWhatMarketsIsthisModelSold? | Notes | ENERGYSTARSpecificationVersion | ProductType | OtherProductType | DisplayType | OtherDisplayType | DisplayBacklightTechnology | OtherDisplayBacklightTechnology | ViewableScreenHeight(in.) | ViewableScreenWidth(in.) | DiagonalViewableScreenSize(in.) | ViewableScreenArea(sqin) | Aspectratio | NativeResolutionVertical(pixels) | NativeResolutionHorizontal(pixels) | TotalNativeResolution(megapixels) | NativeResolution(pixels) | MaximumResolution(pixels) | NativePixelDensity(Dp)(pixels/sqin) | ScreenRefreshRate(Hz) | HorizontalViewingAngle(degrees) | VerticalViewingAngle(degrees) | ColorGamut | IsColorGamutatleastsRGB? | IsThisModelanEnhanced-PerformanceDisplay? | ReportedContrastRatioat-85Degrees(Left)HorizontalViewingAngle | ReportedContrastRatioat+85Degrees(Right)HorizontalViewingAngle | Technology | IsThisModelShippedWithanExternalPowerSupply(EPS)? | IsModelSoldThroughEnterpriseChannels? | AvailableInterfaces | OtherAvailableInterfaces | Network/PeripheralPorts | OtherData/Network/PeripheralPorts | ModelOptions | OtherModelOptions | InterfaceUsedforTesting: | AvailableInterfaces | OtherAvailableInterfaces | Data/NetworkConnection | OtherData/Network/PeripheralPorts | OtherData/NetworkConnected | ScreenSize(inches) | ScreenArea(squareinches) | Data/Network/PeripheralPorts | Data/NetworkConnection | OtherData/NetworkConnection | PowerSource | OtherPowerSource | VESAFPDM2TestPatternUsed? | RecommendedImageSize(actualsizetested)(widthxheightmillimeters) | Displayhasanintegratedtelevisiontuner? | MechanismforAutomaticallyEnteringSleeporOffMode | OtherMechanismforAutomaticallyEnteringSleeporOffMode | DefaultDelayTimetoSleep(min) | DoesModelHaveaForcedMenuatInitialStartUp? | AutomaticBrightnessControl | IsAutomaticBrightnessContol(ABCEnabledbyDefault? | AutomaticBrightnessControl(ABC)DisabledBrightnessMode | MinimumLuminance(cd/m^2) | MaximumMeasuredLuminance(cd/m^2) | MaximumReportedLuminance(cd/m^2) | As-ShippedLuminance(cd/m^2) | As-testedLuminance(cd/m^2) | OnModePowerat10Luxat115Volts(W) | OnModePowerat300Luxat115Volts(W) | MeasuredOnModePowerat115Volts(W) | MeasuredSleepModePowerat115Volts(W) | MeasuredNon-ConnectedSleepModePowerat115Volts(W) | MeasuredOffModePowerat115Volts(W) | PowerConsumedinSleepMode(W) | OffModePowerinWatts | OnModePowerat10Luxat230Volts(W) | OnModePowerat300Luxat230Volts(W) | MeasuredOnModePowerat230Volts(W) | MeasuredSleepModePowerat230Volts(W) | MeasuredNon-ConnectedSleepModePowerat230Volts(W) | MeasuredOffModePowerat230Volts(W) | OnModeLimit(Pon_max)(W) | SleepModeLimit(Psleep_aporPsleep_max)(W) | OffModeLimit(Poff_max)(W) | AdderforAutomaticBrightnessControl(W) | AdderforanEnhanced-PerformanceDisplay(W) | ActiveModeTruePowerFactorDuringTesting(115V) | Low-VoltageDcSourcePower(Pl)(W) | NumberofStandby-PassiveModesinAdditiontoDefault | ProductType | PixelDensity | MonitorSizeBin | ResBin | SignageSizeBin | LumBin | Lum | Lum Div | ABC | Network | Tested with Full Network Connectivity | OccupancySensor | Touch | MonitorsEPD | MonitorsEPDLevel1 as confirmed per Web data | MonitorsEPDLevel2 as confirmed per Web data | MonitorsTECCalc | MonitorsTECFinalLinearSeg | MonitorsTECFinalMinusRes | MonitorsTECFinalMinusABC | MonitorsTECFinalMinusEPD1 | MonitorsTECFinalMinusEPD2 | MonitorsTECFinalMinusNetwork | MonitorsTECFinalDraftMinusOccupancy | MonitorsTECFinalDraftMinusTouch | MonitorsTECFinalDraftMeetsLimit | SignageFinalLuminanceAllowance | SignageFinalOnModeLessLuminance | SignageFinalOnModeLessLuminanceandABC | SignageFinalTanhLimit | SignageFinalMeetsLimit | Curved
599 | 26 | 834 | 2015-04-07 | 2015-04-08 | 2015-04-20 | United States, Australia, New Zealand, Switzerland, Europe, Taiwan, Japan, Canada | NA | 6 | Monitor | NA | TFT LCD | TFT LCD | LED | NA | 13.2 | 23.5 | 27 | 310.47 | 1.78 | 2160 | 3840 | 8.294 | 3840 x 2160 | 3840 x 2160 | 26716 | 60 | 178 | 178 | sRGB | Yes | Yes | 110 | 108 | Digital | No | Yes | HDMI,DVI,DisplayPort | NA | USB Hubs/Ports | None | Occupancy Sensor,Built-In Speakers | None |  | HDMI,DVI,DisplayPort | NA | USB 3.x | None | None | 27 | 310.47 | USB Hubs/Ports | USB 3.x | None | Ac Wall Outlet | None | No | 335.66x596.74 | No | Display Power Management Signaling | None |  | No | Yes | Yes | Brightness Can Be Set | 27 | 480 | 480 | 250 | 200 | 20.24 | 43.43 | 26.24 | 0.32 |  | 0.26 | 0.32 | 0.26 | 20.05 | 42.72 | 25.85 | 0.38 |  | 0.33 | 60.06 | 1.7 | 0.5 | 6 | 45.04 | 0.5 |  | 0 | Monitor | 26714.3363 | 28 | 8 | 30 | 400 | 149025.6 | 149.0256 | Yes | No | No | Yes | No | Yes | Yes | No | 82.2739 | 51.094 | 31.4317 | 26.3349 | 18.6708 | 18.6708 | 18.6708 | 16.9608 | 16.9608 | Yes | 5.961 | 20.279 | 18.8139 | 29.3019 | Yes | 0
1278 | 12 | 752 | 2012-01-08 | 2013-05-17 | 2013-05-27 | United States, Australia, New Zealand, Switzerland, Europe, Taiwan, Japan, Canada |  | 6 | Monitor |  | TN LCD |  | LED |  | 9.1 | 16.1 | 18.5 | 146.35 | 1.78 | 768 | 1366 | 1.049 | 1366 x 768 | 1366 x 768 | 7168 | 60 | 91 | 91 | sRGB100% | Yes | Yes | 100:1 | 100:1 | Analog | No | No | VGA |  | None |  | None |  |  | VGA |  | None |  |  | 18.5 | 146.35 | None | None |  | Ac Wall Outlet |  | Yes | 409.8/230.4 | No | Display Power Management Signaling |  |  | No | No |  |  | 0.4 | 261.1 | 200 | 248.1 | 200.5 |  |  | 11.01 | 0.22 |  | 0.19 | 0.22 | 0.19 |  |  | 11.03 | 0.25 |  | 0.22 | 13.65 | 0.5 | 0.5 |  |  | 0.55 |  | 0 | Monitor | 7167.7485 | 19 | 1.05 | 30 | 200 | 38211.985 | 38.212 | No | No | No | No | No | Yes | Yes | No | 35.0093 | 28.2406 | 28.579 | 28.579 | 24.3429 | 24.3429 | 24.3429 | 24.3429 | 24.3429 | Yes | 1.5285 | 9.4815 | 9.4815 | 13.9706 | Yes | 0
1310 | 26 | 837 | 2014-03-17 | 2014-03-17 | 2014-04-11 | United States, Australia, New Zealand, Switzerland, Europe, Taiwan, Japan, Canada | NA | 6 | Monitor | NA | IPS LCD | NA | LED | NA | 15.8 | 25.2 | 30 | 398.16 | 4.1 | 2560 | 1600 | 4.096 | 1600 x 2560 | 1600 x 2560 | 10281 | 60 | 178 | 178 | Adobe sRGB | Yes | Yes | 89 | 89 | Digital,Analog | No | Yes | HDMI,DVI,VGA,DisplayPort | Audio Port;Headphone | USB Hubs/Ports | NA | Built-In Speakers | NA |  | HDMI,DVI,VGA,DisplayPort | Audio Port;Headphone | USB 3.x | NA | USB 2.x | 30 | 398.16 | USB Hubs/Ports | USB 3.x | USB 2.x | Ac Wall Outlet | NA | No | 641.28x400.8 | No | Display Power Management Signaling | NA |  | No | Yes | Yes | Brightness Can Be Set | 6.1 | 363 | 360 | 350 | 200 | 41.78 | 73.02 | 69.51 | 1.08 |  | 0.26 | 1.08 | 0.26 | 41.69 | 72.58 | 68.54 | 1.1 |  | 0.29 | 92.33 | 1.2 | 0.5 | 4.99 | 37.43 | 0.99 |  | 0 | Monitor | 10287.3217 | 28 | 5 | 40 | 300 | 144532.08 | 144.5321 | Yes | No | No | No | No | Yes | Yes | No | 219.2672 | 68.632 | 194.1587 | 189.4717 | 179.1769 | 179.1769 | 179.1769 | 179.1769 | 179.1769 | No | 5.7813 | 63.7287 | 61.8683 | 37.2083 | No | 0
1313 | 25 | 1393 | 2013-02-07 | 2013-01-31 | 2013-02-07 | United States, Australia, New Zealand, Switzerland, Europe, Taiwan, Japan, Canada | Changed Currently Available on Market from No to Yes | 6 | Monitor |  | TN LCD |  | LED |  | 128 | 204 | 24 | 260 | 1.78 | 1200 | 1920 | 2.304 | 1920 x 1200 | 1920 x 1200 | 8850 | 60 | 178 | 178 | 1.093 | Yes | Yes | 60.1:1 | 60.3:1 | Digital,Analog | No | No | HDMI,DVI,VGA |  | None |  | None |  |  | HDMI,DVI,VGA |  | None |  |  | 24 | 260 | None | None |  | Ac Wall Outlet |  | No | 518 x 324 | No | Display Power Management Signaling |  | 0 | No | No |  |  | 5.2 | 294 | 300 | 275 | 201.5 |  |  | 17.33 | 0.19 |  | 0.15 | 0.19 | 0.15 |  |  | 17.15 | 0.24 |  | 0.19 | 33.02 | 0.5 | 0.5 |  |  | 0.51 |  | 0 | Monitor | 8861.5385 | 26 | 2.5 | 30 | 200 | 76440 | 76.44 | No | No | No | No | No | Yes | Yes | No | 54.2156 | 45 | 40.0921 | 40.0921 | 33.3421 | 33.3421 | 33.3421 | 33.3421 | 33.3421 | Yes | 3.0576 | 14.2724 | 14.2724 | 24.6471 | Yes | 0
1314 | 25 | 998 | 2013-02-07 | 2013-01-10 | 2013-01-30 | United States, Australia, New Zealand, Switzerland, Europe, Taiwan, Japan, Canada |  | 6 | Monitor |  | TN LCD |  | LED |  | 128 | 204 | 24 | 260 | 1.78 | 1200 | 1920 | 2.304 | 1920 x 1200 | 1920 x 1200 | 8849 | 60 | 178 | 178 | 1.093 | Yes | Yes | 89 | 89 | Digital,Analog | No | No | HDMI,DVI,VGA,DisplayPort |  | None |  | None |  |  | HDMI,DVI,VGA,DisplayPort |  | None |  |  | 24 | 260 | None | None |  | Ac Wall Outlet |  | No | 518 x 324 | No | Display Power Management Signaling |  |  | No | No |  |  | 20.1 | 299.8 | 300 | 184.1 | 200.9 |  |  | 20.01 | 0.65 |  | 0.32 | 0.65 | 0.32 |  |  | 19.94 | 0.69 |  | 0.35 | 25.4 | 1.2 | 0.5 |  |  | 0.53 |  | 0 | Monitor | 8861.5385 | 26 | 2.5 | 30 | 200 | 77948 | 77.948 | No | No | No | No | No | Yes | Yes | No | 65.0518 | 45 | 50.9282 | 50.9282 | 44.1782 | 44.1782 | 44.1782 | 44.1782 | 44.1782 | Yes | 3.1179 | 16.8921 | 16.8921 | 24.6471 | Yes | 0
1315 | 13 | 1438 | 2014-01-10 | 2013-11-12 | 2013-11-14 | United States, Australia, New Zealand, Switzerland, Europe, Taiwan, Japan, Canada |  | 6 | Monitor |  | IPS LCD |  | LED |  | 12.8 | 20.4 | 24.1 | 260.3 | 1.6 | 1200 | 1920 | 2.304 | 1920 x 1200 | 1920 x 1200 | 8850 | 60 | 178 | 178 | Adobe RGB 108% | Yes | Yes | 72:1 | 89:1 | Digital,Analog | No | Yes | HDMI,DVI,USB 3.0,DisplayPort |  | USB Hubs/Ports |  | None | None |  | HDMI,DVI,USB 3.0,DisplayPort |  | USB 3.x |  |  | 24.1 | 260.3 | USB Hubs/Ports | USB 3.x |  | Ac Wall Outlet |  | No | 518mm x 324mm | No | Display Power Management Signaling |  | 1 | No | No |  |  | 60.8 | 405.3 | 350 | 405.3 | 200.1 |  |  | 28.93 | 0.48 | 0.25 | 0.23 | 0.48 | 0.23 |  |  | 29.43 | 0.54 | 0.33 | 0.3 | 25.4 | 1.2 | 0.5 |  | 7.62 | 0.9 |  | 0 | Monitor | 8851.3254 | 26 | 2.5 | 30 | 400 | 105499.59 | 105.4996 | No | No | No | No | No | Yes | Yes | No | 91.4325 | 45.06 | 77.309 | 77.309 | 70.55 | 70.55 | 70.55 | 70.55 | 70.55 | No | 4.22 | 24.71 | 24.71 | 24.6749 | No | 0
1316 | 35 | 1012 | 2013-04-10 | 2013-04-01 | 2013-12-11 | United States, Australia, New Zealand, Switzerland, Europe, Taiwan, Japan, Canada |  | 6 | Monitor |  | IPS LCD |  | LED |  | 128 | 204 | 24.1 | 260 | 1.6 | 1200 | 1920 | 2.304 | 1920 x 1200 | 1920 x 1200 | 8850 | 60 | 178 | 178 | sRGB 99% | Yes | Yes | 60.6 | 72.1 | Digital,Analog | No | No | HDMI,VGA,DVI,DisplayPort |  | None |  | None |  |  | HDMI,VGA,DVI,DisplayPort |  | USB 3.x |  |  | 24.1 | 260 | None | USB 3.x |  | Ac Wall Outlet |  | No | 518 x 324 | No | Display Power Management Signaling |  | 1 | No | No |  |  | 15.9 | 384.5 | 321.7 | 289.3 | 201.9 | 0 | 0 | 31.04 | 0.89 |  | 0.45 | 0.89 | 0.45 | 0 | 0 | 30.8 | 1.15 |  | 0.48 | 33.02 | 1.4 | 0.5 |  |  | 0.52 |  | 0 | Monitor | 8861.5385 | 26 | 2.5 | 30 | 300 | 99970 | 99.97 | No | No | No | No | No | Yes | Yes | No | 100.2363 | 45 | 86.1128 | 86.1128 | 79.3628 | 79.3628 | 79.3628 | 79.3628 | 79.3628 | No | 3.9988 | 27.0412 | 27.0412 | 24.6471 | No | 0
1317 | 25 | 999 | 2013-03-29 | 2013-03-21 | 2013-03-25 | United States, Australia, New Zealand, Switzerland, Europe, Taiwan, Japan, Canada |  | 6 | Monitor |  | TN LCD |  | LED |  | 128 | 204 | 24.1 | 260 | 1.78 | 1200 | 1920 | 2.304 | 1920 x 1200 | 1920 x 1200 | 8850 | 60 | 178 | 178 | sRGB 99% | Yes | Yes | 60.6 | 72.1 | Digital,Analog | No | No | HDMI,DVI,VGA,DisplayPort |  | USB Hubs/Ports |  | None |  |  | HDMI,DVI,VGA,DisplayPort |  | USB 3.x |  |  | 24.1 | 260 | USB Hubs/Ports | USB 3.x |  | Ac Wall Outlet |  | No | 518 x 324 | No | Display Power Management Signaling |  | 1 | No | No |  |  | 15.2 | 320.2 | 301.3 | 229.3 | 201 |  |  | 31.46 | 0.77 |  | 0.38 | 0.77 | 0.38 |  |  | 31.28 | 0.85 |  | 0.45 | 33.02 | 1.2 | 0.5 |  |  | 0.5 |  | 0 | Monitor | 8861.5385 | 26 | 2.5 | 30 | 300 | 83252 | 83.252 | No | No | No | No | No | Yes | Yes | No | 100.8407 | 45 | 86.7172 | 86.7172 | 79.9672 | 79.9672 | 79.9672 | 79.9672 | 79.9672 | No | 3.3301 | 28.1299 | 28.1299 | 24.6471 | No | 0
1318 | 4 | 1222 | 2012-11-29 | 2012-12-28 | 2013-01-11 | United States, Australia, New Zealand, Switzerland, Europe, Japan, Canada | NA | 6 | Monitor | NA | TFT LCD | TFT LCD | LED | NA | 12.8 | 20.4 | 24 | 260.34 | 1.6 | 1200 | 1920 | 2.304 | 1920 x 1200 | 1920 x 1200 | 8847 | 60 | 178 | 178 | 103%(sRGB coverage is 100%) | Yes | Yes | NA | NA | Digital | No | Yes | HDMI,DVI,USB 3.0,DisplayPort | None | USB Hubs/Ports,Flash Memory-card/Smart-card Reader | None | None | None |  | HDMI,DVI,USB 3.0,DisplayPort | None | USB 3.x | None | None | 24 | 260.34 | USB Hubs/Ports,Flash Memory-card/Smart-card Reader | USB 3.x | None | Ac Wall Outlet | NA | No | 518x324 | No | Display Power Management Signaling | None |  | No | No | No |  | 0 | 342 | 342 | 234.5 | 200 |  |  | 32.78 | 0.53 |  | 0.15 | 0.53 | 0.15 |  |  | 32.11 | 0.64 |  | 0.26 | 33.08 | 1.4 | 0.5 | 0 | 0 | 0.5 |  | 0 | Monitor | 8849.9654 | 26 | 2.5 | 30 | 300 | 89036.28 | 89.0363 | No | No | No | No | No | Yes | Yes | No | 103.5213 | 45.068 | 89.3978 | 89.3978 | 82.6376 | 82.6376 | 82.6376 | 82.6376 | 82.6376 | No | 3.5615 | 29.2185 | 29.2185 | 24.6787 | No | 0
1319 | 26 | 836 | 2013-01-03 | 2013-01-08 | 2013-01-29 | United States, Australia, New Zealand, Switzerland, Europe, Taiwan, Japan, Canada | NA | 6 | Monitor | NA | TFT LCD | TFT LCD | LED | NA | 11.2 | 26.5 | 29 | 296.8 | 2.37 | 1080 | 2560 | 2.765 | 2560 x 1080 | 2560 x 1080 | 9342 | 60 | 178 | 178 | sRGB | Yes | Yes | NA | NA | Digital,Analog | No | Yes | HDMI,DVI,VGA,DisplayPort | Audio Port,Earphone Port | USB Hubs/Ports | NA | Built-In Speakers | NA |  | HDMI,DVI,VGA,DisplayPort | Audio Port,Earphone Port | USB 2.x | NA | NA | 29 | 296.8 | USB Hubs/Ports | USB 2.x | NA | Ac Wall Outlet | NA | No | 283x672 | No | Display Power Management Signaling | NA |  | No | No | No |  | 8.8 | 372 | 350 | 230 | 200 |  |  | 27.33 | 0.76 |  | 0.43 | 0.76 | 0.43 |  |  | 27.14 | 0.83 |  | 0.47 | 55.6 | 1 | 0.5 | 0 | 0 | 0.5 |  | 0 | Monitor | 9316.0377 | 28 | 3.8 | 30 | 300 | 110409.6 | 110.4096 | No | No | No | No | No | Yes | Yes | No | 88.1212 | 49 | 71.1718 | 71.1718 | 63.8218 | 63.8218 | 63.8218 | 63.8218 | 63.8218 | No | 4.4164 | 22.9136 | 22.9136 | 28.0478 | Yes | 0
1320 | 25 | 1008 | 2013-06-15 | 2013-04-27 | 2013-05-15 | United States, Australia, New Zealand, Switzerland, Europe, Taiwan, Japan, Canada | NA | 6 | Monitor | NA | TFT LCD | TFT LCD | LED | NA | 11.2 | 26.5 | 29 | 295.89 | 2.37 | 1080 | 2560 | 2.765 | 2560 x 1080 | 2560 x 1080 | 9180 | 60 | 178 | 178 | sRGB | Yes | Yes | NA | NA | Digital | No | Yes | HDMI,DVI,DisplayPort | Audio-in Port, Earphone-out Port | None | None | Built-In Speakers | None |  | HDMI,DVI,DisplayPort | Audio-in Port, Earphone-out Port | None | None | NA | 29 | 295.89 | None | None | NA | Ac Wall Outlet | NA | No | 284x673 | No | Display Power Management Signaling | None |  | No | No | No |  | 4.1 | 320 | 320 | 300 | 200 |  |  | 28.93 | 0.43 |  | 0.34 | 0.43 | 0.34 |  |  | 28.8 | 0.46 |  | 0.38 | 31.68 | 0.5 | 0.5 | 0 | 23.76 | 0.5 |  | 0 | Monitor | 9344.6889 | 28 | 3.8 | 30 | 300 | 94684.8 | 94.6848 | No | No | No | No | No | Yes | Yes | No | 91.1478 | 49 | 74.1983 | 74.1983 | 66.8483 | 66.8483 | 66.8483 | 66.8483 | 66.8483 | No | 3.7874 | 25.1426 | 25.1426 | 27.9641 | Yes | 0
1321 | 5 | 481 | 2013-04-25 | 2013-04-26 | 2013-05-09 | United States, Australia, New Zealand, Switzerland, Europe, Taiwan, Japan, Canada | NA | 6 | Monitor | NA | TFT LCD | TFT LCD | LED | NA | 11.2 | 26.5 | 29 | 296.8 | 2.37 | 1080 | 2560 | 2.765 | 2560 x 1080 | 2560 x 1080 | 9342 | 60 | 178 | 178 | sRGB | Yes | Yes | NA | NA | Digital,Analog | No | Yes | HDMI,DVI,DisplayPort | Audio Port | USB Hubs/Ports | NA | Built-In Speakers | NA |  | HDMI,DVI,DisplayPort | Audio Port | USB 3.x | NA | NA | 29 | 296.8 | USB Hubs/Ports | USB 3.x | NA | Ac Wall Outlet | NA | No | 283x672 | No | Display Power Management Signaling | NA |  | No | No | No |  | 10 | 343 | 350 | 284 | 200 |  |  | 33.6 | 0.3 |  | 0.24 | 0.3 | 0.24 |  |  | 33.4 | 0.32 |  | 0.27 | 55.6 | 1.2 | 0.5 | 0 | 0 | 0.8 |  | 0 | Monitor | 9316.0377 | 28 | 3.8 | 30 | 300 | 101802.4 | 101.8024 | No | No | No | No | No | Yes | Yes | No | 104.7258 | 49 | 87.7764 | 87.7764 | 80.4264 | 80.4264 | 80.4264 | 80.4264 | 80.4264 | No | 4.0721 | 29.5279 | 29.5279 | 28.0478 | No | 0
1322 | 24 | 347 | 2013-01-20 | 2013-02-01 | 2013-02-05 | United States, Australia, New Zealand, Switzerland, Europe, Taiwan, Japan, Canada | NA | 6 | Monitor | NA | TFT LCD | TFT LCD | LED | NA | 11.2 | 26.5 | 29 | 296.65 | 2.37 | 1080 | 2560 | 2.765 | 2560 x 1080 | 2560 x 1080 | 9315 | 60 | 178 | 178 | sRGB | Yes | Yes | NA | NA | Digital,Analog | No | Yes | HDMI,DVI,DisplayPort | None | None | None | Built-In Speakers | None |  | HDMI,DVI,DisplayPort | None | None | None | None | 29 | 296.65 | None | None | None | Ac Wall Outlet | None | No | 672 x 283 | No | Display Power Management Signaling | NA |  | No | No | No |  | 15 | 300 | 300 | 260 | 200 |  |  | 36.51 | 0.24 |  | 0.23 | 0.24 | 0.23 |  |  | 36.49 | 0.25 |  | 0.22 | 55.6 | 0.5 | 0.5 | 0 | 0 | 0.5 |  | 0 | Monitor | 9320.7484 | 28 | 3.8 | 30 | 300 | 88995 | 88.995 | No | No | No | No | No | Yes | Yes | No | 113.3062 | 49 | 96.3568 | 96.3568 | 89.0068 | 89.0068 | 89.0068 | 89.0068 | 89.0068 | No | 3.5598 | 32.9502 | 32.9502 | 28.034 | No | 0
1323 | 24 | 346 | 2012-12-20 | 2012-12-25 | 2013-01-17 | United States, Australia, New Zealand, Switzerland, Europe, Taiwan, Japan, Canada | NA | 6 | Monitor | NA | TFT LCD | TFT LCD | LED | NA | 11.2 | 26.5 | 29 | 296.8 | 2.37 | 1080 | 2560 | 2.765 | 2560 x 1080 | 2560 x 1080 | 9315 | 60 | 178 | 178 | sRGB | Yes | Yes | NA | NA | Digital,Analog | No | Yes | HDMI,DVI,VGA,DisplayPort | Audio Port,Earphone Port | USB Hubs/Ports | NA | Built-In Speakers | NA |  | HDMI,DVI,VGA,DisplayPort | Audio Port,Earphone Port | USB 3.x | NA | NA | 29 | 296.8 | USB Hubs/Ports | USB 3.x | NA | Ac Wall Outlet | NA | No | 283x672 | No | Display Power Management Signaling | NA |  | No | No | No |  | 15 | 300 | 300 | 260 | 200 |  |  | 38.76 | 0.33 |  | 0.23 | 0.33 | 0.23 |  |  | 38.69 | 0.36 |  | 0.26 | 55.6 | 1.2 | 0.5 | 0 | 0 | 0.5 |  | 0 | Monitor | 9316.0377 | 28 | 3.8 | 30 | 300 | 89040 | 89.04 | No | No | No | No | No | Yes | Yes | No | 120.7172 | 49 | 103.7677 | 103.7677 | 96.4177 | 96.4177 | 96.4177 | 96.4177 | 96.4177 | No | 3.5616 | 35.1984 | 35.1984 | 28.0478 | No | 0
1324 | 25 | 1408 | 2014-09-30 | 2014-09-04 | 2014-09-12 | United States, Australia, New Zealand, Switzerland, Europe, Taiwan, Japan, Canada |  | 6 | Monitor |  | VA LCD |  | LED |  | 11.7 | 20.7 | 23.8 | 242.01 | 1.78 | 1440 | 2560 | 3.686 | 2560 x 1440 | 2560 x 1440 | 15233 | 60 | 178 | 178 | sRGB 109% | Yes | Yes | 60:1 | 60:1 | Digital,Analog | Yes | No | HDMI,VGA,DisplayPort |  | None |  | None |  |  | HDMI,VGA,DisplayPort |  | None |  |  | 23.8 | 242.01 | None | None |  | Ac Wall Outlet |  | No | 526.8 mm/296.4 mm/604.5 mm/23.8 Inch: (H/V/D/D_Inch) | No | Display Power Management Signaling |  |  | No | No |  |  | 5.2 | 279.5 | 300 | 222.2 | 202.5 |  |  | 21.09 | 0.26 |  | 0.19 | 0.26 | 0.19 |  |  | 21.17 | 0.31 |  | 0.24 | 42.43 | 0.5 | 0.5 |  |  | 0.43 |  | 0 | Monitor | 15230.7756 | 24 | 3.8 | 30 | 200 | 67641.795 | 67.6418 | No | No | No | No | No | Yes | Yes | No | 66.1424 | 41.402 | 43.5472 | 43.5472 | 37.3369 | 37.3369 | 37.3369 | 37.3369 | 37.3369 | Yes | 2.7057 | 18.3843 | 18.3843 | 22.9728 | Yes | 0
1326 | 35 | 537 | 2013-05-24 | 2013-04-24 | 2013-05-22 | United States, Australia, New Zealand, Switzerland, Europe, Taiwan, Japan, Canada |  | 6 | Monitor |  | AHVA | AHVA | LED |  | 132 | 235 | 27 | 310 | 1.78 | 1440 | 2560 | 3.686 | 2560 x 1440 | 2560 x 1440 | 11874 | 60 | 178 | 178 | sRGB 80% | Yes | Yes | 106.6:1 | 147.5:1 | Digital,Analog | No | No | HDMI,VGA,DVI,DisplayPort |  | USB Hubs/Ports |  | None |  |  | HDMI,VGA,DVI,DisplayPort |  | USB 3.x |  |  | 27 | 310 | USB Hubs/Ports | USB 3.x |  | Ac Wall Outlet |  | No | 596 x 336 | No | Display Power Management Signaling |  | 1 | No | No |  |  | 22.3 | 355 | 310.5 | 299.5 | 200.3 |  |  | 27.07 | 0.3 |  | 0.27 | 0.3 | 0.27 |  |  | 27.86 | 0.36 |  | 0.32 | 50.18 | 1.2 | 0.5 |  |  | 0.52 |  | 0 | Monitor | 11890.3226 | 28 | 3.8 | 30 | 300 | 110050 | 110.05 | No | No | No | No | No | Yes | Yes | No | 84.7048 | 51 | 62.1096 | 62.1096 | 54.4596 | 54.4596 | 54.4596 | 54.4596 | 54.4596 | No | 4.402 | 22.668 | 22.668 | 29.2588 | Yes | 0
1327 | 47 | 281 | 2013-08-06 | 2014-07-15 | 2014-07-23 | United States, Australia, New Zealand, Switzerland, Europe, Taiwan, Japan, Canada |  | 6 | Monitor |  | TN LCD |  | LED |  | 13.2 | 23.5 | 26.9 | 310.2 | 1.78 | 1440 | 2560 | 3.686 | 2560 x 1440 | 2560 x 1440 | 11884 | 60 | 178 | 178 | sRGB 100% | Yes | Yes | 129 | 113 | Digital,Analog | No | No | HDMI,VGA,DVI,USB 3.0,DisplayPort |  | USB Hubs/Ports |  | Built-In Speakers | None |  | HDMI,VGA,DVI,USB 3.0,DisplayPort |  | None |  |  | 26.9 | 310.2 | USB Hubs/Ports | None |  | Ac Wall Outlet |  | No | 596mm x 336mm | No | Display Power Management Signaling |  | 1 | No | No |  |  | 21.7 | 290.3 | 250 | 261.9 | 201.8 |  |  | 27.44 | 0.47 | 0.4 | 0.23 | 0.47 | 0.23 |  |  | 27.38 | 0.59 | 0.42 | 0.29 | 50.18 | 1.2 | 0.5 |  |  | 0.59 |  | 0 | Monitor | 11882.6564 | 28 | 3.8 | 30 | 200 | 90051.06 | 90.0511 | No | No | No | No | No | Yes | Yes | No | 86.8072 | 51.04 | 64.212 | 64.212 | 56.556 | 56.556 | 56.556 | 56.556 | 56.556 | No | 3.602 | 23.838 | 23.838 | 29.2772 | Yes | 0
1328 | 25 | 1013 | 2014-06-13 | 2014-06-03 | 2014-06-12 | United States, Australia, New Zealand, Switzerland, Europe, Taiwan, Japan, Canada |  | 6 | Monitor |  | TN LCD |  | LED |  | 13.2 | 23.5 | 27 | 310.47 | 1.78 | 1440 | 2560 | 3.686 | 2560 x 1440 | 2560 x 1440 | 11874 | 144 | 176 | 170 | sRGB 107% | Yes | Yes | 60:1 | 60:1 | Digital | Yes | No | DisplayPort |  | None |  | None |  |  | DisplayPort |  | None |  |  | 27 | 310.47 | None | None |  | Ac Wall Outlet |  | No | 596.7/335.7/684.7 | No | Display Power Management Signaling |  |  | No | No |  |  | 13.2 | 360 | 350 | 323.1 | 201.8 |  |  | 30.64 | 0.42 |  | 0.39 | 0.42 | 0.39 |  |  | 30.51 | 0.44 |  | 0.42 | 50.26 | 1.2 | 0.5 |  | 11.6 | 0.48 |  | 0 | Monitor | 11872.3226 | 28 | 3.8 | 30 | 300 | 111769.2 | 111.7692 | No | No | No | No | No | Yes | Yes | No | 96.3337 | 51.094 | 73.7385 | 73.7385 | 66.0744 | 66.0744 | 66.0744 | 66.0744 | 66.0744 | No | 4.4708 | 26.1692 | 26.1692 | 29.3019 | Yes | 0
1329 | 40 | 532 | 2013-08-07 | 2013-06-22 | 2013-07-16 | United States, Australia, New Zealand, Switzerland, Europe, Taiwan, Japan, Canada |  | 6 | Monitor |  | IPS LCD |  | LED |  | 13.2 | 23.5 | 27 | 310.47 | 1.78 | 1440 | 2560 | 3.686 | 2560 x 1440 | 2560 x 1440 | 11874 | 60 | 178 | 178 | 0.99 | Yes | Yes | 110:1 | 110:1 | Digital | Yes | Yes | DVI,DisplayPort |  | None |  | None |  |  | DVI,DisplayPort |  | None |  |  | 27 | 310.47 | None | None |  | Ac Wall Outlet |  | No | 596.74 mm X 335.66 mm | No | Display Power Management Signaling |  |  | No | No |  |  | 0.1 | 376.3 | 350 | 350.1 | 200 |  |  | 32.54 | 0.28 | 0 | 0.28 | 0.28 | 0.28 |  |  | 33.48 | 0.37 | 0.37 | 0.36 | 50.27 | 0.5 | 0.5 |  | 11.6 | 0.86 |  | 0 | Monitor | 11872.3226 | 28 | 3.8 | 30 | 300 | 116829.861 | 116.8299 | No | No | No | No | No | Yes | Yes | No | 101.362 | 51.094 | 78.7668 | 78.7668 | 71.1027 | 71.1027 | 71.1027 | 71.1027 | 71.1027 | No | 4.6732 | 27.8668 | 27.8668 | 29.3019 | Yes | 0
1330 | 13 | 1439 | 2013-07-29 | 2013-06-14 | 2013-07-15 | United States, Australia, New Zealand, Switzerland, Europe, Taiwan, Japan, Canada |  | 6 | Monitor |  | IPS LCD |  | LED |  | 13.2 | 23.5 | 27 | 310.47 | 1.78 | 1440 | 2560 | 3.686 | 2560 x 1440 | 2560 x 1440 | 11874 | 60 | 178 | 178 | sRGB 116% | Yes | Yes | 61:1 | 61:1 | Digital,Analog | No | No | HDMI,DVI,VGA,DisplayPort |  | USB Hubs/Ports |  | None |  |  | HDMI,DVI,VGA,DisplayPort |  | None |  |  | 27 | 310.47 | USB Hubs/Ports | None |  | Ac Wall Outlet |  | Yes | 596.7x335.7 | No | Display Power Management Signaling |  |  | No | No | No |  | 0.4 | 313.8 | 350 | 266.9 | 201.7 |  |  | 33.1 | 0.44 |  | 0.38 | 0.44 | 0.38 |  |  | 32.48 | 0.44 |  | 0.38 | 67.66 | 1.2 | 0.5 |  | 29 | 0.4 |  | 0 | Monitor | 11872.3226 | 28 | 3.8 | 30 | 300 | 97425.486 | 97.4255 | No | No | No | No | No | Yes | Yes | No | 103.99 | 51.094 | 81.3948 | 81.3948 | 73.7307 | 73.7307 | 73.7307 | 73.7307 | 73.7307 | No | 3.897 | 29.203 | 29.203 | 29.3019 | Yes | 0
1332 | 5 | 484 | 2014-01-15 | 2013-12-18 | 2014-01-14 | United States, Australia, New Zealand, Switzerland, Europe, Taiwan, Japan, Canada |  | 6 | Monitor |  | TN LCD |  | LED |  | 15.7 | 27.9 | 32 | 437.56 | 1.78 | 1440 | 2560 | 3.686 | 1440 x 2560 | 2560 x 1440 | 8425 | 60 | 178 | 178 | sRGB 112% | Yes | Yes | 60:1 | 60:1 | Digital,Analog | No | No | HDMI,DVI,VGA,DisplayPort |  | USB Hubs/Ports |  | None |  |  | HDMI,DVI,VGA,DisplayPort |  | None |  |  | 32 | 437.56 | USB Hubs/Ports | None |  | Ac Wall Outlet |  | No | 708.4/398.5/812.8 | No | Display Power Management Signaling |  |  | No | No |  |  | 0.4 | 247.9 | 300 | 206.4 | 200.5 |  |  | 41.5 | 0.7 |  | 0 | 0.7 | 0 |  |  | 41.6 | 0.7 |  | 0.3 | 89.9 | 1.2 | 0.5 |  | 38.53 | 0.97 |  | 0 | Monitor | 8423.9876 | 28 | 3.8 | 40 | 200 | 108471.124 | 108.4711 | No | No | No | No | No | Yes | Yes | No | 131.2248 | 76.512 | 108.6296 | 108.6296 | 97.1528 | 97.1528 | 97.1528 | 97.1528 | 97.1528 | No | 4.3388 | 37.1612 | 37.1612 | 40.6714 | Yes | 0
1333 | 25 | 1000 | 2013-04-10 | 2013-03-26 | 2013-04-01 | United States, Australia, New Zealand, Switzerland, Europe, Taiwan, Japan, Canada |  | 6 | Monitor |  | IPS LCD |  | LED |  | 132 | 235 | 27 | 310 | 1.78 | 1440 | 2560 | 3.686 | 2560 x 1440 | 2560 x 1440 | 11874 | 60 | 178 | 178 | sRGB 99% | Yes | Yes | 85.2 | 98.1 | Digital,Analog | No | No | HDMI,DVI,VGA,DisplayPort |  | USB Hubs/Ports |  | Other | Flash card readers |  | HDMI,DVI,VGA,DisplayPort |  | USB 3.x |  |  | 27 | 310 | USB Hubs/Ports | USB 3.x |  | Ac Wall Outlet |  | No | 597 x 336 | No | Display Power Management Signaling |  | 0 | No | No |  |  | 27.3 | 354.5 | 272.7 | 233.3 | 202 |  |  | 43.5 | 0.44 |  | 0.32 | 0.44 | 0.32 |  |  | 43.3 | 0.51 |  | 0.39 | 50.31 | 1.4 | 0.5 |  |  | 0.95 |  | 0 | Monitor | 11890.3226 | 28 | 3.8 | 30 | 300 | 109895 | 109.895 | No | No | No | No | No | Yes | Yes | No | 135.8764 | 51 | 113.2812 | 113.2812 | 105.6312 | 105.6312 | 105.6312 | 105.6312 | 105.6312 | No | 4.3958 | 39.1042 | 39.1042 | 29.2588 | No | 0
1334 | 35 | 538 | 2014-01-06 | 2013-11-19 | 2013-12-24 | United States, Australia, New Zealand, Switzerland, Europe, Taiwan, Japan, Canada |  | 6 | Monitor |  | VA LCD |  | LED |  | 15.7 | 27.9 | 32 | 437.56 | 1.78 | 1440 | 2560 | 3.686 | 2560 x 1440 | 2560 x 1440 | 8425 | 60 | 178 | 178 | sRGB 112% | Yes | Yes | 60:1 | 60:1 | Digital,Analog | No | No | HDMI,DVI,VGA,DisplayPort |  | Flash Memory-card/Smart-card Reader |  | None |  |  | HDMI,DVI,VGA,DisplayPort |  | USB 3.x |  |  | 32 | 437.56 | Flash Memory-card/Smart-card Reader | USB 3.x |  | Ac Wall Outlet |  | No | 708.4/398.5 | No | Display Power Management Signaling |  |  | No | No |  |  | 6.2 | 258.4 | 300 | 181 | 201 |  |  | 43.75 | 0.43 | 0.43 | 0.41 | 0.43 | 0.41 |  |  | 44.64 | 0.46 | 0.46 | 0.44 | 89.91 | 1.4 | 0.5 | 0 | 38.55 | 0.93 |  | 0 | Monitor | 8423.9876 | 28 | 3.8 | 40 | 200 | 113065.504 | 113.0655 | No | No | No | No | No | Yes | Yes | No | 136.5859 | 76.512 | 113.9907 | 113.9907 | 102.5139 | 102.5139 | 102.5139 | 102.5139 | 102.5139 | No | 4.5226 | 39.2274 | 39.2274 | 40.6714 | Yes | 0
1335 | 26 | 833 | 2013-08-30 | 2013-07-19 | 2013-08-15 | United States, Australia, New Zealand, Switzerland, Europe, Taiwan, Japan, Canada | NA | 6 | Monitor | NA | TFT LCD | TFT LCD | LED | NA | 13.2 | 23.5 | 27 | 310.46 | 1.78 | 1440 | 2560 | 3.686 | 2560 x 1440 | 2560 x 1440 | 11884 | 60 | 178 | 178 | sRGB | Yes | Yes | 80 | 80 | Digital,Analog | No | Yes | HDMI,VGA,DVI,DisplayPort | Audio input, Earphone jack | USB Hubs/Ports | None | Built-In Speakers | None |  | HDMI,VGA,DVI,DisplayPort | Audio input, Earphone jack | USB 3.x | None | None | 27 | 310.46 | USB Hubs/Ports | USB 3.x | None | Ac Wall Outlet | None | No | 335.66x596.74 | No | Display Power Management Signaling | None |  | No | Yes | Yes | Brightness Can Be Set | 7 | 360 | 360 | 250 | 200 | 32.54 | 54.4 | 54.33 | 0.88 |  | 0.37 | 0.88 | 0.37 | 32.87 | 53.7 | 53.64 | 1.04 |  | 0.39 | 38.64 | 1.2 | 0.5 |  | 28.98 | 0.5 |  | 0 | Monitor | 11872.705 | 28 | 3.8 | 30 | 300 | 111765.6 | 111.7656 | Yes | No | No | No | No | Yes | Yes | No | 171.5865 | 51.092 | 148.9913 | 145.307 | 137.6432 | 137.6432 | 137.6432 | 137.6432 | 137.6432 | No | 4.4706 | 49.8594 | 48.3943 | 29.301 | No | 0
1336 | 24 | 527 | 2014-09-26 | 2014-11-25 | 2014-09-30 | United States, Australia, New Zealand, Switzerland, Europe, Taiwan, Japan, Canada | NA | 6 | Monitor | NA | TFT LCD | TFT LCD | LED | NA | 15.7 | 27.9 | 32 | 437.59 | 1.78 | 1440 | 2560 | 3.686 | 2560 x 1440 | 2560 x 1440 | 8424 | 60 | 178 | 178 | sRGB | Yes | Yes | 76 | 76 | Digital,Analog | No | Yes | HDMI,VGA,DVI,USB 3.0,DisplayPort | None | USB Hubs/Ports | None | Built-In Speakers | None |  | HDMI,VGA,DVI,USB 3.0,DisplayPort | None | USB 3.x | None | None | 32 | 437.59 | USB Hubs/Ports | USB 3.x | None | Ac Wall Outlet | NA | No | 708.5x398.5 | No | Display Power Management Signaling | None |  | No | No | No |  | 11.7 | 290.1 | 300 | 264.1 | 200 |  |  | 54.6 | 0.37 |  | 0.25 | 0.37 | 0.25 |  |  | 53.59 | 0.46 |  | 0.3 | 51.38 | 1.2 | 0.5 | 0 | 38.54 | 0.96 |  | 0 | Monitor | 8423.41 | 28 | 3.8 | 40 | 200 | 126944.859 | 126.9449 | No | No | No | No | No | Yes | Yes | No | 169.5104 | 76.518 | 146.9152 | 146.9152 | 135.4375 | 135.4375 | 135.4375 | 135.4375 | 135.4375 | No | 5.0778 | 49.5222 | 49.5222 | 40.674 | No | 0
1337 | 21 | 327 | 2014-04-07 | 2014-03-11 | 2014-03-20 | United States, Australia, New Zealand, Switzerland, Europe, Taiwan, Japan, Canada |  | 6 | Monitor |  | IPS LCD |  | LED |  | 13.2 | 23.5 | 27 | 310.47 | 1.78 | 1440 | 2560 | 3.686 | 2560 x 1440 | 2560 x 1440 | 11874 | 60 | 178 | 178 | 0.99 | Yes | Yes | 110:1 | 110:1 | Digital | Yes | Yes | HDMI,DVI,Thunderbolt,DisplayPort |  | USB Hubs/Ports |  | None |  |  | HDMI,DVI,Thunderbolt,DisplayPort |  | USB 3.x |  |  | 27 | 310.47 | USB Hubs/Ports | USB 3.x |  | Ac Wall Outlet |  | No | 596.74 mm X 335.66 mm | No | Display Power Management Signaling |  |  | No | No |  |  | 0.1 | 335.5 | 350 | 306.5 | 200 |  |  | 56.78 | 1 | 0.52 | 0.26 | 1 | 0.26 |  |  | 55.99 | 1.1 | 0.59 | 0.37 | 67.67 | 1.2 | 0.5 |  | 29 | 0.98 |  | 0 | Monitor | 11872.3226 | 28 | 3.8 | 30 | 300 | 104162.685 | 104.1627 | No | No | No | No | No | Yes | Yes | No | 179.7815 | 51.094 | 157.1863 | 157.1863 | 149.5222 | 149.5222 | 149.5222 | 149.5222 | 149.5222 | No | 4.1665 | 52.6135 | 52.6135 | 29.3019 | No | 0
1338 | 15 | 929 | 2011-07-20 | 2013-05-16 | 2013-05-23 | United States, Australia, New Zealand, Switzerland, Europe, Taiwan, Japan, Canada | Updated Cert ID | 6 | Monitor |  | IPS LCD |  | LED |  | 13.2 | 23.5 | 27 | 310.3 | 1.78 | 1440 | 2560 | 3.686 | 2560 x 1440 | 2560 x 1440 | 11880 | 60 | 178 | 178 | sRGB | Yes | Yes | 175 | 200 | Digital | No | Yes | Other,IEEE 1394,Thunderbolt | USB 2.0 | USB Hubs/Ports,Ethernet,Thunderbolt |  | Other,Built-In Speakers | Built-in Camera##Built-in Microphone |  | Other,IEEE 1394,Thunderbolt | USB 2.0 | Gigabit Ethernet |  |  | 27 | 310.3 | USB Hubs/Ports,Ethernet,Thunderbolt | Gigabit Ethernet |  | Ac Wall Outlet |  | No | 597 x 336 | No | Display Power Management Signaling |  |  | No | Yes | Yes | Brightness Can Be Set | 20 | 374 | 374 |  | 200 | 40.73 | 103.66 | 66.85 | 1.02 | 0.41 | 0.43 | 1.02 | 0.43 | 40.62 | 102.03 | 65.94 | 1.04 | 0.47 | 0.45 | 71.5 | 2.2 | 0.5 | 3.86 | 28.99 | 0.97 |  | 0 | Monitor | 11878.8269 | 28 | 3.8 | 30 | 300 | 116052.2 | 116.0522 | Yes | Yes | No | No | No | Yes | Yes | No | 210.77 | 51.06 | 188.1748 | 184.492 | 176.833 | 176.833 | 176.833 | 176.833 | 176.833 | No | 4.6421 | 62.2079 | 60.7436 | 29.2863 | No | 0
1339 | 4 | 1227 | 2012-09-15 | 2012-11-08 | 2012-11-14 | United States, Australia, Europe, Japan | China, Korea | 6 | Monitor |  | AH In-plane switching | AH In-plane switching | LED |  | 13.2 | 23.5 | 27 | 310.5 | 1.78 | 1440 | 2560 | 3.69 | 2560 x 1440 | 2560 x 1440 | 11872 | 60 | 170 | 170 | sRGB 103%, Adobe RGB 103% | Yes | Yes | 94.4 | 108.3 | Digital | No | No | HDMI,DVI,USB 3.0,DisplayPort |  | USB Hubs/Ports,Flash Memory-card/Smart-card Reader,DisplayPort |  | None |  |  | HDMI,DVI,USB 3.0,DisplayPort |  | USB 3.x |  |  | 27 | 310.5 | USB Hubs/Ports,Flash Memory-card/Smart-card Reader,DisplayPort | USB 3.x |  | Ac Wall Outlet |  | No | 597 X 336 | No | Display Power Management Signaling |  | 1 | No | No |  |  | 16.7 | 342 | 400 | 246 | 200 |  |  | 43.05 | 0.68 |  | 0.29 | 0.68 | 0.29 |  |  | 43.35 | 0.72 |  | 0.35 | 50.3 | 1.4 | 0.5 |  |  | 0.47 |  | 0 | Monitor | 11884.058 | 28 | 3.8 | 30 | 300 | 106191 | 106.191 | No | No | No | No | No | Yes | Yes | No | 135.8632 | 51.1 | 113.2435 | 113.2435 | 105.5785 | 105.5785 | 105.5785 | 105.5785 | 105.5785 | No | 4.2476 | 38.8024 | 38.8024 | 29.3046 | No | 0
1340 | 5 | 711 | 2014-08-20 | 2014-07-02 | 2014-08-11 | United States, Australia, New Zealand, Switzerland, Europe, Taiwan, Japan, Canada |  | 6 | Monitor |  | VA LCD |  | LED |  | 20.7 | 11.7 | 23.8 | 242 | 1.78 | 1440 | 2560 | 3.7 | 2560 x 1440 | 2560 x 1440 | 15233 | 60 | 178 | 178 | sRGB 109% | Yes | Yes | 60:1 | 60:1 | Digital,Analog | Yes | No | HDMI,DVI,DisplayPort |  | None |  | None |  |  | HDMI,DVI,DisplayPort |  | None |  |  | 23.8 | 242 | None | None |  | Ac Wall Outlet |  | No | 526.8 mm/296.4 mm/604.5 mm/23.8 Inch: (H/V/D/D_Inch) | No | Display Power Management Signaling |  |  | No | No |  |  | 0.4 | 301 | 300 | 241 | 202.6 |  |  | 19.9 | 0.2 |  | 0.1 | 0.2 | 0.1 |  |  | 19.3 | 0.2 |  | 0.2 | 42.4 | 0.5 | 0.5 |  |  | 0.42 |  | 0 | Monitor | 15289.2562 | 24 | 3.8 | 30 | 300 | 72842 | 72.842 | No | No | No | No | No | Yes | Yes | No | 62.1522 | 41.4 | 39.4712 | 39.4712 | 33.2612 | 33.2612 | 33.2612 | 33.2612 | 33.2612 | Yes | 2.9137 | 16.9863 | 16.9863 | 22.9719 | Yes | 0
1341 | 6 | 566 | 2015-01-15 | 2015-01-08 | 2015-03-02 | United States |  | 6 | Monitor |  | LED | LED | LED |  | 24.2 | 15.8 | 28.9 | 381.62 | 1.6 | 1600 | 2560 | 4.096 | 2560 x 1600 | 2560 x 1600 | 10733 | 60 | 178 | 178 | sRGB 99% | Yes | Yes | 1000:1 | 1000:1 | Digital | Yes | No | HDMI,DVI,DisplayPort |  | DisplayPort |  | Built-In Speakers |  |  | HDMI,DVI,DisplayPort |  | DisplayPort |  |  | 28.9 | 381.62 | DisplayPort | DisplayPort |  | Other | AC/DC Adapter | No | 614.28 x 400.80 | No | Display Power Management Signaling |  |  | No | No |  |  | 1 | 416.2 | 370 |  | 290.9 |  |  | 59.09 | 0.48 |  | 0.32 | 0.48 | 0.32 | [6 empty] | 48.24 | 0.5 | 0.5 |  | 84.42 | 0.55 |  | 1 | Monitor | 10733.1901 | 28 | 5 | 30 | 400 | 158830.244 | 158.8302 | No | No | No | No | No | Yes | Yes | No | 183.9031 | 65.324 | 158.7946 | 158.7946 | 148.996 | 148.996 | 148.996 | 148.996 | 148.996 | No | 6.3532 | 52.7368 | 52.7368 | 35.737 | No | 0
1353 | 4 | 981 | 2014-10-10 | 2014-08-19 | 2014-09-06 | United States, Australia, New Zealand, Switzerland, Europe, Taiwan, Japan, Canada |  | 6 | Monitor |  | IPS LCD |  | LED |  | 11.7 | 20.7 | 23.8 | 242.18 | 1.78 | 2160 | 3840 | 8.294 | 3840 x 2160 | 3840 x 2160 | 34249 | 60 | 178 | 178 | sRGB 117% | Yes | Yes | 60:1 | 60:1 | Digital,Analog | No | No | HDMI,DVI,DisplayPort |  | None |  | None |  |  | HDMI,DVI,DisplayPort |  | None |  |  | 23.8 | 242.18 | None | None |  | Ac Wall Outlet |  | No | 527 mm/296.5 mm/604.7 mm/23.8 Inch: (H/V/D/D_Inch) | No | Display Power Management Signaling |  |  | No | No | No |  | 0.4 | 326.9 | 350 | 222.1 | 200.4 |  |  | 29.5 | 0.99 |  | 0.3 | 0.99 | 0.3 |  |  | 29.59 | 1.02 |  | 0.31 | 64.93 | 1.2 | 0.5 |  |  | 0.94 |  | 0 | Monitor | 34247.2541 | 24 | 8 | 30 | 300 | 79168.642 | 79.1686 | No | No | No | No | No | Yes | Yes | No | 96.0841 | 41.436 | 45.2418 | 45.2418 | 39.0264 | 39.0264 | 39.0264 | 39.0264 | 39.0264 | Yes | 3.1667 | 26.3333 | 26.3333 | 22.9887 | No | 0
1362 | 35 | 539 | 2014-07-14 | 2014-06-25 | 2014-08-18 |  |  | 6 | Monitor |  | IPS LCD |  | LED |  | 15.7 | 27.9 | 32 | 437.63 | 1.78 | 2160 | 3840 | 8.294 | 3840 x 2160 | 3840 x 2160 | 18953 | 60 | 178 | 178 | sRGB 109% | Yes | Yes | 60:1 | 60:1 | Digital,Analog | No | No | HDMI,DVI,Other,DisplayPort | mini DP | USB Hubs/Ports,Flash Memory-card/Smart-card Reader |  | None |  |  | HDMI,DVI,Other,DisplayPort | mini DP | None |  |  | 32 | 437.63 | USB Hubs/Ports,Flash Memory-card/Smart-card Reader | None |  | Ac Wall Outlet |  | No | 708.5/398.5/812.9 | No | Display Power Management Signaling |  |  | No | No |  |  | 2.3 | 329.2 | 350 | 270.1 | 201.5 |  |  | 38.37 | 0.41 |  | 0.41 | 0.41 | 0.41 |  |  | 39.54 | 0.46 |  | 0.45 | 138.3 | 1.4 | 0.5 |  |  | 0.96 |  | 0 | Monitor | 18952.0828 | 28 | 8 | 40 | 300 | 144067.796 | 144.0678 | No | No | No | No | No | Yes | Yes | No | 119.977 | 76.526 | 69.1347 | 69.1347 | 57.6558 | 57.6558 | 57.6558 | 57.6558 | 57.6558 | Yes | 5.7627 | 32.6073 | 32.6073 | 40.6775 | Yes | 0
1363 | 5 | 483 | 2014-07-31 | 2014-06-26 | 2014-07-09 | United States, Australia, New Zealand, Switzerland, Europe, Taiwan, Japan, Canada |  | 6 | Monitor |  | TN LCD |  | LED |  | 16 | 28 | 32 | 438 | 1.78 | 2160 | 3840 | 8.294 | 3840 x 2160 | 3840 x 2160 | 275 | 60 | 178 | 178 | sRGB 100% | Yes | Yes | 121 | 102.5 | Digital | No | No | HDMI,DVI,DisplayPort |  | None |  | None |  |  | HDMI,DVI,DisplayPort |  | None |  |  | 32 | 438 | None | None |  | Ac Wall Outlet |  | No | 708 x 399 | No | Display Power Management Signaling |  | 2 | No | No |  |  | 0.4 | 317.2 | 400 | 273.4 | 201.2 |  |  | 39.83 | 0.32 | 0 | 0.26 | 0.32 | 0.26 |  |  | 39.92 | 0.35 | 0 | 0.29 | 94.15 | 1.2 | 0.5 |  |  | 0.95 |  | 0 | Monitor | 18936.0731 | 28 | 8 | 40 | 300 | 138933.6 | 138.9336 | No | No | No | No | No | Yes | Yes | No | 123.9409 | 76.6 | 73.0986 | 73.0986 | 61.6086 | 61.6086 | 61.6086 | 61.6086 | 61.6086 | Yes | 5.5573 | 34.2727 | 34.2727 | 40.7098 | Yes | 0
1366 | 46 | 847 | 2015-03-31 | 2015-04-10 | 2015-05-04 | United States, Canada | NA | 6 | Monitor |  | VA LCD |  | LED |  | 15.5 | 27.5 | 31.5 | 425.27 | 1.77 | 3840 | 2160 | 8.294 | 2160 x 3840 | 2160 x 3840 | 19504 | 60 | 88 | 88 | sRGB 99% | Yes | Yes | 60 | 60 | Digital | No | Yes | HDMI,DVI,VGA,DisplayPort |  | USB Hubs/Ports |  | None |  |  | HDMI,DVI,VGA,DisplayPort |  | USB 3.x |  |  | 31.5 | 425.27 | USB Hubs/Ports | USB 3.x |  | Ac Wall Outlet |  | No | 698.4mm*392.85mm | No | Display Power Management Signaling |  | 10 | Yes | No |  |  | 14.6 | 292.4 | 300 | 213.3 | 195 |  |  | 42.45 | 0.54 |  | 0 | 0.54 | 0 | [6 empty] | 136.13 | 1.2 | 0.5 |  |  | 0.96 |  | 0 | Monitor | 19502.904 | 28 | 8 | 40 | 200 | 124348.948 | 124.3489 | No | No | No | No | No | Yes | Yes | No | 133.2265 | 74.054 | 82.3842 | 82.3842 | 71.2761 | 71.2761 | 71.2761 | 71.2761 | 71.2761 | Yes | 4.974 | 37.476 | 37.476 | 39.5977 | Yes | 0
1368 | 25 | 1001 | 2014-10-31 | 2014-09-29 | 2014-09-30 | United States, Australia, New Zealand, Switzerland, Europe, Taiwan, Japan, Canada |  | 6 | Monitor |  | VA LCD |  | LED |  | 15.7 | 27.9 | 32 | 437.63 | 1.78 | 2160 | 3840 | 8.294 | 3840 x 2160 | 3840 x 2160 | 18953 | 60 | 178 | 178 | sRGB 109% | Yes | Yes | 60:1 | 60:1 | Digital | No | No | HDMI,DisplayPort |  | None |  | None |  |  | HDMI,DisplayPort |  | None |  |  | 32 | 437.63 | None | None |  | Ac Wall Outlet |  | No | 708.5 mm/398.5 mm/812.9 mm/32 Inch: (H/V/D/D_Inch) | No | Display Power Management Signaling |  |  | No | No |  |  | 15.2 | 279 | 350 | 214.5 | 201.4 |  |  | 44.89 | 0.39 |  | 0.33 | 0.39 | 0.33 |  |  | 45.86 | 0.43 |  | 0.37 | 138.3 | 1.2 | 0.5 |  | 0 | 0.96 |  | 0 | Monitor | 18952.0828 | 28 | 8 | 40 | 200 | 122098.77 | 122.0988 | No | No | No | No | No | Yes | Yes | No | 139.8534 | 76.526 | 89.0112 | 89.0112 | 77.5323 | 77.5323 | 77.5323 | 77.5323 | 77.5323 | No | 4.884 | 40.006 | 40.006 | 40.6775 | Yes | 0
1376 | 35 | 1172 | 2014-09-12 | 2014-09-04 | 2014-09-16 | United States, Australia, New Zealand, Switzerland, Europe, Taiwan, Japan, Canada |  | 6 | Monitor |  | TN LCD |  | LED |  | 11.7 | 20.7 | 23.8 | 242.01 | 1.78 | 1440 | 2560 | 3.686 | 2560 x 1440 | 2560 x 1440 | 15233 | 60 | 178 | 178 | sRGB 147% | Yes | Yes | 60:1 | 60:1 | Digital,Analog | No | No | HDMI,DVI,DisplayPort |  | None |  | None |  |  | HDMI,DVI,DisplayPort |  | None |  |  | 23.8 | 242.01 | None | None |  | Ac Wall Outlet |  | No | 526.8 mm/296.4 mm/604.5 mm/23.8 Inch: (H/V/D/D_Inch) | No | Display Power Management Signaling |  |  | No | No |  |  | 3.9 | 269.3 | 250 | 212.1 | 201.1 |  |  | 28.32 | 0.26 |  | 0.18 | 0.26 | 0.18 |  |  | 28.14 | 0.28 |  | 0.2 | 42.43 | 1.4 | 0.5 |  |  | 0.49 |  | 0 | Monitor | 15230.7756 | 24 | 3.8 | 30 | 200 | 65173.293 | 65.1733 | No | No | No | No | No | Yes | No | Yes | 88.3096 | 41.402 | 65.7144 | 65.7144 | 65.7144 | 38.8031 | 38.8031 | 38.8031 | 38.8031 | Yes | 2.6069 | 25.7131 | 25.7131 | 22.9728 | No | 0
1377 | 35 | 1173 | 2015-05-12 | 2015-04-10 | 2015-04-21 | United States, Australia, New Zealand, Switzerland, Europe, Taiwan, Japan, Canada |  | 6 | Monitor |  | VA LCD |  | LED |  | 13.2 | 23.5 | 27 | 310.39 | 1.78 | 1440 | 2560 | 3.686 | 2560 x 1440 | 2560 x 1440 | 11877 | 60 | 178 | 178 | sRGB 144% | Yes | Yes | 60:1 | 60:1 | Digital,Analog | No | No | HDMI,DVI,DisplayPort |  | USB Hubs/Ports,Flash Memory-card/Smart-card Reader,DisplayPort |  | None |  |  | HDMI,DVI,DisplayPort |  | None |  |  | 27 | 310.39 | USB Hubs/Ports,Flash Memory-card/Smart-card Reader,DisplayPort | None |  | Ac Wall Outlet |  | No | 596.7 mm/335.6 mm/684.6 mm/27 Inch: (H/V/D/D_Inch) | No | Display Power Management Signaling |  |  | No | No |  |  | 6.1 | 310.1 | 350 | 252.1 | 203.6 |  |  | 34.34 | 0.27 | 0.24 | 0.21 | 0.27 | 0.21 |  |  | 34.25 | 0.29 | 0.26 | 0.22 | 50.25 | 1.4 | 0.5 |  | 11.6 | 0.5 |  | 0 | Monitor | 11875.3826 | 28 | 3.8 | 30 | 300 | 96251.939 | 96.2519 | No | No | No | No | No | Yes | No | Yes | 106.8238 | 51.078 | 84.2286 | 84.2286 | 84.2286 | 51.0279 | 51.0279 | 51.0279 | 51.0279 | Yes | 3.8501 | 30.4899 | 30.4899 | 29.2946 | No | 0
1378 | 24 | 293 | 2014-04-03 | 2014-04-03 | 2014-05-08 | United States, Australia, New Zealand, Switzerland, Europe, Taiwan, Japan, Canada | NA | 6 | Monitor | NA | TFT LCD | TFT LCD | LED | NA | 13.2 | 23.5 | 27 | 310.2 | 1.78 | 1440 | 2560 | 3.686 | 2560 x 1440 | 2560 x 1440 | 11884 | 60 | 178 | 178 | 100% sRGB | Yes | Yes | NA | NA | Digital,Analog | Yes | Yes | HDMI,DVI,DisplayPort | Audio;Earphone | USB Hubs/Ports | None | None | None |  | HDMI,DVI,DisplayPort | Audio;Earphone | USB 3.x | None | None | 27 | 310.2 | USB Hubs/Ports | USB 3.x | None | Ac Wall Outlet | None | No | 596.7x335.6 | No | Display Power Management Signaling | None |  | No | No | No |  | 12 | 378 | 300 | 370 | 200 |  |  | 36.95 | 0.31 |  | 0.22 | 0.31 | 0.22 |  |  | 36.82 | 0.34 |  | 0.19 | 67.62 | 1.2 | 0.5 | 0 | 28.98 | 0.9 |  | 0 | Monitor | 11882.6564 | 28 | 3.8 | 30 | 300 | 117255.6 | 117.2556 | No | No | No | No | No | Yes | No | Yes | 115.0538 | 51.04 | 92.4587 | 92.4587 | 92.4587 | 59.2827 | 59.2827 | 59.2827 | 59.2827 | No | 4.6902 | 32.2598 | 32.2598 | 29.2772 | No | 0
1379 | 52 | 1339 | 2013-08-01 | 2013-06-24 | 2013-07-29 | United States, Australia, New Zealand, Switzerland, Europe, Taiwan, Japan, Canada |  | 6 | Monitor |  | IPS LCD |  | LED |  | 13.2 | 23.5 | 27 | 310.4 | 1.78 | 1440 | 2560 | 3.686 | 2560 x 1440 | 2560 x 1440 | 11839 | 60 | 178 | 178 | Adobe RGB | Yes | Yes | 65 | 65 | Digital | Yes | Yes | HDMI,DVI,DisplayPort |  | USB Hubs/Ports |  | None |  |  | HDMI,DVI,DisplayPort |  | USB 3.x |  |  | 27 | 310.4 | USB Hubs/Ports | USB 3.x |  | Ac Wall Outlet |  | No | 596.74 X 335.66 | No | Display Power Management Signaling |  |  | No | No |  |  | 0.1 | 364.2 | 400 | 361.4 | 200.3 |  |  | 41.28 | 0.44 | 0.4 | 0.25 | 0.44 | 0.25 |  |  | 40.66 | 0.5 | 0.45 | 0.3 | 67.66 | 1.2 | 0.5 |  |  | 0.49 |  | 0 | Monitor | 11875 | 28 | 3.8 | 30 | 300 | 113047.68 | 113.0477 | No | No | No | No | No | Yes | No | Yes | 129.0698 | 51.08 | 106.4747 | 106.4747 | 106.4747 | 73.2727 | 73.2727 | 73.2727 | 73.2727 | No | 4.5219 | 36.7581 | 36.7581 | 29.2955 | No | 0
1380 | 13 | 750 | 2014-01-27 | 2014-01-09 | 2014-01-14 | United States, Australia, New Zealand, Switzerland, Europe, Taiwan, Japan, Canada |  | 6 | Monitor |  | IPS LCD |  | LED |  | 13.2 | 23.5 | 27 | 310.47 | 1.78 | 1440 | 2560 | 3.686 | 1440 x 2560 | 2560 x 1440 | 11874 | 60 | 178 | 178 | sRGB 138% | Yes | Yes | 61:1 | 61:1 | Digital,Analog | No | No | HDMI,DVI,VGA,DisplayPort |  | USB Hubs/Ports |  | None |  |  | HDMI,DVI,VGA,DisplayPort |  | USB 3.x |  |  | 27 | 310.47 | USB Hubs/Ports | USB 3.x |  | Ac Wall Outlet |  | No | 596.7 mm/335.7 mm/684.7 mm/27 Inch: (H/V/D/D_Inch) | No | Display Power Management Signaling |  |  | No | No |  |  | 0.4 | 313.8 | 350 | 266.9 | 201.7 |  |  | 53.72 | 0.6 |  | 0 | 0.6 | 0 |  |  | 54.08 | 0.6 |  | 0 | 67.66 | 1.2 | 0.5 |  | 29 | 0.91 |  | 0 | Monitor | 11872.3226 | 28 | 3.8 | 30 | 300 | 97425.486 | 97.4255 | No | No | No | No | No | Yes | No | Yes | 168.1219 | 51.094 | 145.5267 | 145.5267 | 145.5267 | 112.3156 | 112.3156 | 112.3156 | 112.3156 | No | 3.897 | 49.823 | 49.823 | 29.3019 | No | 0
1381 | 13 | 749 | 2014-09-26 | 2014-07-15 | 2014-09-25 | United States, Australia, New Zealand, Switzerland, Europe, Taiwan, Japan, Canada |  | 6 | Monitor |  | IPS LCD |  | LED |  | 13.2 | 23.5 | 26.9 | 309.87 | 1.78 | 2160 | 3840 | 8.294 | 3840 x 2160 | 3840 x 2160 | 26767 | 60 | 178 | 178 | sRGB 108% | Yes | Yes | 60:1 | 60:1 | Digital,Analog | No | No | HDMI,DisplayPort |  | USB Hubs/Ports |  | None |  |  | HDMI,DisplayPort |  | None |  |  | 26.9 | 309.87 | USB Hubs/Ports | None |  | Ac Wall Outlet |  | No | 596.2 mm/335.3 mm/684 mm/26.9 Inch: (H/V/D/D_Inch) | No | Display Power Management Signaling |  |  | No | No | No |  | 3.1 | 320 | 300 | 259.2 | 200.3 |  |  | 36.02 | 0.45 |  | 0.37 | 0.45 | 0.37 |  |  | 36.97 | 0.48 |  | 0.41 | 77.95 | 1.2 | 0.5 |  | 0 | 0.96 |  | 0 | Monitor | 26766.0632 | 28 | 8 | 30 | 300 | 99158.4 | 99.1584 | No | No | No | No | No | Yes | No | Yes | 112.9996 | 50.974 | 62.1574 | 62.1574 | 62.1574 | 29.0243 | 29.0243 | 29.0243 | 29.0243 | Yes | 3.9663 | 32.0537 | 32.0537 | 29.2469 | No | 0
1385 | 4 | 1251 | 2013-11-03 | 2013-10-12 | 2013-10-15 | United States, Australia, New Zealand, Switzerland, Europe, Taiwan, Japan, Canada |  | 6 | Monitor |  | IPS LCD |  | LED |  | 11.7 | 20.7 | 23.8 | 242.2 | 1.78 | 2160 | 3840 | 8.294 | 3840 x 2160 | 3840 x 2160 | 34249 | 60 | 178 | 178 | Adobe RGB 96% | Yes | Yes | 75.45 | 107.04 | Digital,Analog | Yes | Yes | HDMI,USB 3.0,DisplayPort |  | USB Hubs/Ports |  | None |  |  | HDMI,USB 3.0,DisplayPort |  | USB 3.x |  |  | 23.8 | 242.2 | USB Hubs/Ports | USB 3.x |  | Ac Wall Outlet |  | No | 527 x 296 | No | Display Power Management Signaling |  | 1 | No | No |  |  | 0 | 401.8 | 350 | 243 | 200.1 |  |  | 53.94 | 0.99 | 0.34 | 0.3 | 0.99 | 0.3 |  |  | 55.58 | 1.07 | 0.36 | 0.32 | 49.9 | 1.2 | 0.5 |  | 14.97 | 0.92 |  | 0 | Monitor | 34244.4261 | 24 | 8 | 30 | 400 | 97315.96 | 97.316 | No | No | No | No | No | Yes | No | Yes | 171.0171 | 41.44 | 120.1749 | 120.1749 | 120.1749 | 93.2389 | 93.2389 | 93.2389 | 93.2389 | No | 3.8926 | 50.0474 | 50.0474 | 22.9906 | No | 0
1387 | 4 | 1253 | 2013-10-15 | 2013-08-27 | 2013-08-30 | United States, Australia, New Zealand, Switzerland, Europe, Taiwan, Japan, Canada |  | 6 | Monitor |  | TN LCD |  | LED |  | 15.5 | 27.5 | 31.5 | 424.7 | 1.78 | 2160 | 3840 | 8.294 | 3840 x 2160 | 3840 x 2160 | 19531 | 60 | 176 | 176 | sRGB 99% | Yes | Yes | 64.5 | 85.7 | Digital | No | Yes | HDMI,DisplayPort |  | USB Hubs/Ports |  | None |  |  | HDMI,DisplayPort |  | USB 3.x |  |  | 31.5 | 424.7 | USB Hubs/Ports | USB 3.x |  | Ac Wall Outlet |  | No | 698 x 393 | No | Display Power Management Signaling |  | 1 | No | No |  |  | 0 | 335.7 | 250 | 234.1 | 200.1 |  |  | 77.32 | 0.6 | 0.3 | 0.25 | 0.6 | 0.25 |  |  | 77.4 | 0.67 | 0.36 | 0.31 | 214.7 | 1.2 | 0.5 |  | 92 | 0.98 |  | 0 | Monitor | 19529.0794 | 28 | 8 | 40 | 300 | 142571.79 | 142.5718 | No | No | No | No | No | Yes | No | Yes | 240.4795 | 73.94 | 189.6373 | 189.6373 | 189.6373 | 141.5763 | 141.5763 | 141.5763 | 141.5763 | No | 5.7029 | 71.6171 | 71.6171 | 39.5478 | No | 0
1587 | 30 | 944 | 2014-10-21 | 2014-09-16 | 2014-10-21 | United States, Australia, New Zealand, Switzerland, Europe, Taiwan, Japan, Canada |  | 6 | Monitor |  |  |  | LED |  | 26.8 | 47.6 | 54.6 | 1276 | 1.77 | 1080 | 1920 | 2.074 | 1920 x 1080 | 1920 x 1080 | 1630 | 60 | 178 | 178 | 0.72 | Yes | Yes |  |  | Digital | Yes | Yes | HDMI,DVI,Other,DisplayPort | USB 2.0, S/PDIF | DisplayPort |  | None |  |  | HDMI,DVI,Other,DisplayPort | USB 2.0, S/PDIF | Gigabit Ethernet |  |  | 54.6 | 1276 | DisplayPort | Gigabit Ethernet |  | Ac Wall Outlet |  | Yes | 410 by 230 | No | Display Power Management Signaling |  |  | Yes | No |  |  | 0.1 | 604.4 | 703 |  | 457 |  |  | 173.99 | 1.01 |  |  | 1.01 | [7 empty] | 352.52 | 2 | 0.5 |  |  | 0.99 |  | 1 | Signage | 1625.3918 | 28 | 2.5 | 60 | 600 | 771214.4 | 771.2144 | No | No | No | No | No | Yes | Yes | No | 539.2043 | 89 | 526.4907 | 526.4907 | 513.1407 | 513.1407 | 513.1407 | 513.1407 | 513.1407 | No | 30.8486 | 143.1414 | 143.1414 | 95.1376 | No | 0
1588 | 30 | 798 | 2014-10-21 | 2014-09-16 | 2014-11-10 | United States, Australia, New Zealand, Switzerland, Europe, Taiwan, Japan, Canada |  | 6 | Monitor |  |  |  | LED |  | 26.8 | 47.6 | 54.6 | 1276 | 1.77 | 1080 | 1920 | 2.074 | 1920 x 1080 | 1920 x 1080 | 1630 | 60 | 178 | 178 | 0.72 | Yes | Yes |  |  | Digital | Yes | Yes | HDMI,DVI,Other,DisplayPort | USB 2.0, S/PDIF | DisplayPort |  | None |  |  | HDMI,DVI,Other,DisplayPort | USB 2.0, S/PDIF | Gigabit Ethernet |  |  | 54.6 | 1276 | DisplayPort | Gigabit Ethernet |  | Ac Wall Outlet |  | Yes | 410 by 230 | No | Display Power Management Signaling |  |  | Yes | No |  |  | 0.1 | 498.6 | 542 |  | 373.6 |  |  | 174.41 | 1.07 |  |  | 1.07 | [7 empty] | 352.52 | 2 | 0.5 |  |  | 0.99 |  | 1 | Signage | 1625.3918 | 28 | 2.5 | 60 | 400 | 636213.6 | 636.2136 | No | No | No | No | No | Yes | Yes | No | 540.8336 | 89 | 528.12 | 528.12 | 514.77 | 514.77 | 514.77 | 514.77 | 514.77 | No | 25.4485 | 148.9615 | 148.9615 | 95.1376 | No | 0