## Table of Contents
Version 3.0 Draft 1 Requirements
ENERGY STAR® Imaging Equipment Data and Analysis - Revised March 29, 2018 | Color Capability | MFD or Printer | Segment Min (ipm) | Segment Max (ipm) | TEC Req at Segment Min (Based on Prev Max) (kWh/yr) | TEC Req at Segment Max (Based on Pass Rate Target) (kWh/yr) | Slope of Segment (kWh/yr/ipm) | Intercept (kWh/yr) | A3 Allowance (kWh/yr)
| Monochrome | MFD | 0 | 20 | 16.6432 | 16.6432 | 0 | 16.6 | 0
| Monochrome | MFD | 21 | 40 | 16.6 | 28.2854 | 0.6 | 4
Enclosed are the ENERGY STAR Imaging Equipment data and analysis supporting the proposed requirements in the Draft 1, Version 3.0 ENERGY STAR specification. The following tabs are included in this workbook: 1. TEC ENERGY STAR Dataset: Includes ENERGY STAR certified TEC imaging equipment products as of February 2018, including Partner and Brand data. [Revised to reflect 0 kWh/yr A3 adder allowance]. 2. TEC Mono MFD Plots: Plot of all Mono MFD products. [Revised to reflect 0 kWh/yr A3 allowance]. 3. TEC Color MFD Plots: Plot of all Color MFD products. [Revised to reflect 0 kWh/yr A3 allowance]. 4. TEC Mono Printer Plots: Plot of all Mono Printer products. [Revised to reflect 0 kWh/yr A3 allowance]. 5. TEC Color Printer Plots: Plot of all Color Printer products. [Revised to reflect 0 kWh/yr A3 allowance]. 6. TEC Savings: Summarizes energy and cost savings, including national savings, associated with the proposed Draft 1, Version 3.0 proposal. 7. OM ENERGY STAR Dataset: Includes ENERGY STAR certified OM imaging equipment products as of February 2018, including Partner and Brand data. If you have any questions concerning this data, please contact Ryan Fogle, EPA, at Fogle.Ryan@epa.gov or 202-343-9153, or Matt Malinowski, ICF, at matt.malinowski@icf.com or 202-862-2693. For more information on ENERGY STAR Imaging Equipment specification development, please visit www.energystar.gov/RevisedSpecs and follow the link for “Imaging Equipment". | Monochrome | MFD | 41 | 60 | 28.6 | 44.9228 | 0.9 | -8.3
| Monochrome | MFD | 61 | 80 | 46.6 | 76.3932 | 1.6 | -51
| Monochrome | MFD | 81 | 130 | 78.6 | 266.1542 | 3.8 | -229.2
| Monochrome | MFD | 131 | 1000 | 268.6 | 3570.8 | 3.8 | -229.2
| Color | MFD | 0 | 20 | 14.8455 | 14.8455 | 0 | 14.8
| Color | MFD | 21 | 40 | 14.8 | 32.2966 | 0.9 | -4.1
| Color | MFD | 41 | 60 | 32.8 | 44.8496 | 0.6 | 8.2
| Color | MFD | 61 | 80 | 44.8 | 87.3808 | 2.2 | -89.4
| Color | MFD | 81 | 100 | 88.8 | 273.9516 | 9.7 | -696.9
| Color | MFD | 101 | 1000 | 282.8 | 9003.1 | 9.7 | -696.9
| Color | Printer | 0 | 20 | 13.9395 | 13.9395 | 0 | 13.9
| Color | Printer | 21 | 40 | 13.9 | 30.6384 | 0.9 | -5
| Color | Printer | 41 | 60 | 31.9 | 39.844 | 0.4 | 15.5
| Color | Printer | 61 | 100 | 39.9 | 274.2116 | 6 | -326.1
| Color | Printer | 101 | 135 | 279.9 | 483.9 | 6 | -326.1
| Color | Printer | 136 | 1000 | 489.9 | 5673.9 | 6 | -326.1
| Monochrome | Printer | 0 | 20 | 13.108 | 13.108 | 0 | 13.1
| Monochrome | Printer | 21 | 40 | 13.1 | 26.5886 | 0.7 | -1.6
| Monochrome | Printer | 41 | 60 | 27.1 | 40.5307 | 0.7 | -1.6
| Monochrome | Printer | 61 | 135 | 41.1 | 236.1008 | 2.6 | -117.5
| Monochrome | Printer | 136 | 300 | 236.1 | 1906.3148 | 10.2 | -1151.1
| Monochrome | Printer | 301 | 1000 | 1919.1 | 9048.9 | 10.2 | -1151.1

## 1. TEC ENERGY STAR Dataset
PD_ID | ENERGY STAR Partner | Brand Name | Model Name | Model Number | Additional Model Information | Type | Size Format | Maximum Document Size Width | Maximum Document Size Length | Maximum Document Size (Width x Height) | Marking Technology | Color Capability | Monochrome Product Speed (ipm or mppm) | Automatic Duplex Output Capable | Old Typical Electricity Consumption (TEC) (kWh/wk) | Old Typical Electricity Consumption (TEC) (kWh/yr) | Typical Electricity Consumption (TEC) (kWh/yr) | Functional Adders | Date Available On Market | Date Qualified | Markets | ENERGY STAR Model Identifier | MFD or Printer TEC Req? | V2.0 TEC Requirement (kWh/wk) | Print Volume Adjusted V2.0 TEC Requirement (kWh/yr) | TEC Less A3 Allowance (kWh/yr) | TEC Requirement (kWh/yr)
2299042 | Brother Industries, Ltd. | Brother | DCP-L2530DW | DCP-L2530DW | ,HL-L2390DW, | Multifunction Devices (MFD) | Standard | 216 | 356 |  | Electro-photographic (EP) | Monochrome | 32 | Yes | 1.188 | 61.776 | 18.1194 | Wired > 20 MHz and < 500 MHz - USB 2.x, None | 2018-01-08 | 2017-07-04 | United States, Taiwan, Canada | ES_1030868_DCP-L2530DW_06022017140813_6203882 | MFD | 2.37 | 41.08 | 18.1194 | 23.2
2287845 | Brother Industries, Ltd. | Brother | HL-L2315DW | HL-L2315DW |  | Printers | Standard | 216 | 356 |  | Electro-photographic (EP) | Monochrome | 24 | Yes | 0.94 | 48.88 | 16.7925 | Wired > 20 MHz and < 500 MHz - USB 2.x, None | 2017-04-01 | 2017-01-05 | United States, Canada | ES_1030868_HL-L2315DW_11182016175749_598610 | Printer | 1.14 | 19.76 | 16.7925 | 15.2
2299043 | Brother Industries, Ltd. | Brother | HL-L2350DW | HL-L2350DW | ,HL-L2330D, | Printers | Standard | 216 | 356 |  | Electro-photographic (EP) | Monochrome | 32 | Yes | 1.139 | 59.228 | 16.6738 | None, None | 2018-01-08 | 2017-07-04 | United States, Taiwan, Canada | ES_1030868_HL-L2350DW_06152017151856_5342065 | Printer | 1.72 | 29.8133 | 16.6738 | 20.8
2299044 | Brother Industries, Ltd. | Brother | HL-L2375DW | HL-L2375DW | ,HL-L2370DW,; ,HL-L2370DWXL, | Printers | Standard | 216 | 356 |  | Electro-photographic (EP) | Monochrome | 36 | Yes | 1.187 | 61.724 | 17.9764 | Wired > 20 MHz and < 500 MHz - 100/10 Mb/s Ethernet,Fax Modem, None | 2018-01-08 | 2017-07-04 | United States, Taiwan, Canada | ES_1030868_HL-L2375DW_06152017160028_4990655 | Printer | 2.16 | 37.44 | 17.9764 | 23.6
2243011 | Brother Industries, Ltd. | Brother | HL-L5200DWT | HL-L5200DWT | ,HL-L5000D,; ,HL-L5100DN,; ,HL-L5200DW, | Printers | Standard | 216 | 356 |  | Electro-photographic (EP) | Monochrome | 42 | Yes | 1.929 | 100.308 | 30.9764 | Wired > 20 MHz and < 500 MHz - 100/10 Mb/s Ethernet, Memory | 2016-02-16 | 2015-07-10 | United States, Taiwan, Canada | ES_1030868_HL-L5200DWT_06212015133356_3745233 | Printer | 2.92 | 50.6133 | 30.9764 | 27.8
2243012 | Brother Industries, Ltd. | Brother | HL-L6300DW | HL-L6300DW | ,HL-L6200DW,; ,HL-L6200DWT,; ,HL-L6250DW, | Printers | Standard | 216 | 356 |  | Electro-photographic (EP) | Monochrome | 48 | Yes | 2.247 | 116.844 | 37.6818 | Wired > 500 MHz - 1 Gb/s Ethernet, Memory | 2015-12-15 | 2015-07-10 | United States, Taiwan, Canada | ES_1030868_HL-L6300DW_06212015143657_8561365 | Printer | 3.88 | 67.2533 | 37.6818 | 32
2244752 | Brother Industries, Ltd. | Brother | HL-L6400DWT | HL-L6400DWT | ,HL-L6400DW, | Printers | Standard | 216 | 356 |  | Electro-photographic (EP) | Monochrome | 52 | Yes | 2.485 | 129.22 | 41.4804 | Wired > 500 MHz - 1 Gb/s Ethernet, Memory | 2016-01-01 | 2015-07-31 | United States, Taiwan, Canada | ES_1030868_HL-L6400DWT_07142015170800_6405145 | Printer | 4.52 | 78.3467 | 41.4804 | 34.8
2287828 | Brother Industries, Ltd. | Brother | HL-L9310CDWT | HL-L9310CDWT | ,HL-L8260CDW,; ,HL-L8360CDW,; ,HL-L8360CDWT,; ,HL-L9310CDW, | Printers | Standard | 216 | 356 |  | Electro-photographic (EP) | Color | 33 | Yes | 1.863 | 96.876 | 31.4626 | Wired > 500 MHz - 1 Gb/s Ethernet, Memory | 2017-04-01 | 2017-01-05 | United States, Taiwan, Canada | ES_1030868_HL-L9310CDWT_11182016175749_1596010 | Printer | 4.45 | 77.1333 | 31.4626 | 24.7
2233188 | Brother Industries, Ltd. | Brother | MFC-L2680W | MFC-L2680W |  | Multifunction Devices (MFD) | Standard | 216 | 356 |  | Electro-photographic (EP) | Monochrome | 24 | No | 1.062 | 55.224 | 25.6351 | Fax Modem,Wired > 20 MHz and < 500 MHz - USB 2.x, Memory | 2015-05-30 | 2015-02-17 | United States, Canada | ES_1030868_MFC-L2680W_02132015144059_8949701 | MFD | 1.73 | 29.9867 | 25.6351 | 18.4
2287847 | Brother Industries, Ltd. | Brother | MFC-L2685DW | MFC-L2685DW |  | Multifunction Devices (MFD) | Standard | 216 | 356 |  | Electro-photographic (EP) | Monochrome | 24 | Yes | 1.089 | 56.628 | 24.5466 | Fax Modem,Wired > 20 MHz and < 500 MHz - USB 2.x, None | 2017-04-01 | 2017-01-05 | United States, Canada | ES_1030868_MFC-L2685DW_11182016175749_7535010 | MFD | 1.73 | 29.9867 | 24.5466 | 18.4
2255245 | Brother Industries, Ltd. | Brother | MFC-L2707DW | MFC-L2707DW |  | Multifunction Devices (MFD) | Standard | 216 | 356 |  | Electro-photographic (EP) | Monochrome | 30 | Yes | 1.29 | 67.08 | 27.9455 | Wired > 20 MHz and < 500 MHz - 100/10 Mb/s Ethernet,Wired > 20 MHz and < 500 MHz - USB 2.x, Power-supply Size > 10W,Memory | 2016-05-01 | 2015-12-22 | United States, Taiwan, Canada | ES_1030868_MFC-L2707DW_12172015203149_8249627 | MFD | 2.15 | 37.2667 | 27.9455 | 22
2297418 | Brother Industries, Ltd. | Brother | MFC-L2710DW | MFC-L2710DW |  | Multifunction Devices (MFD) | Standard | 216 | 356 |  | Electro-photographic (EP) | Monochrome | 32 | Yes | 1.227 | 63.804 | 19.9056 | Wired > 20 MHz and < 500 MHz - 100/10 Mb/s Ethernet,Fax Modem, None | 2018-01-08 | 2017-06-12 | United States, Taiwan, Canada | ES_1030868_MFC-L2710DW_06022017144847_6155969 | MFD | 2.37 | 41.08 | 19.9056 | 23.2
2297143 | Brother Industries, Ltd. | Brother | MFC-L2750DW | MFC-L2750DW | ,DCP-L2550DW,; ,DCP-L2551DW,; ,HL-L2395DW,; ,MFC-L2715DW,; ,MFC-L2730DW,; ,MFC-L2750DWXL, | Multifunction Devices (MFD) | Standard | 216 | 356 |  | Electro-photographic (EP) | Monochrome | 36 | Yes | 1.374 | 71.448 | 23.1348 | Wired > 20 MHz and < 500 MHz - 100/10 Mb/s Ethernet,Fax Modem, None | 2018-01-08 | 2017-06-06 | United States, Taiwan, Canada | ES_1030868_MFC-L2750DW_06022017083724_3412896 | MFD | 2.81 | 48.7067 | 23.1348 | 25.6
2244753 | Brother Industries, Ltd. | Brother | MFC-L5900DW | MFC-L5900DW | ,DCP-L5500DN,; ,DCP-L5600DN,; ,DCP-L5650DN,; ,MFC-L5700DN,; ,MFC-L5700DW,; ,MFC-L5800DW,; ,MFC-L5850DW, | Multifunction Devices (MFD) | Standard | 216 | 356 |  | Electro-photographic (EP) | Monochrome | 42 | No | 2.056 | 106.912 | 35.8644 | Wired > 500 MHz - 1 Gb/s Ethernet, Memory | 2016-01-15 | 2015-07-31 | United States, Taiwan, Canada | ES_1030868_MFC-L5900DW_07142015185528_9361535 | MFD | 3.47 | 60.1467 | 35.8644 | 29.5
2244754 | Brother Industries, Ltd. | Brother | MFC-L6800DW | MFC-L6800DW | ,MFC-L6700DW,; ,MFC-L6750DW, | Multifunction Devices (MFD) | Standard | 216 | 356 |  | Electro-photographic (EP) | Monochrome | 48 | No | 2.321 | 120.692 | 39.884 | Wired > 500 MHz - 1 Gb/s Ethernet, Memory | 2016-02-01 | 2015-07-31 | United States, Taiwan, Canada | ES_1030868_MFC-L6800DW_07192015185225_6345941 | MFD | 4.13 | 71.5867 | 39.884 | 34.9
2244755 | Brother Industries, Ltd. | Brother | MFC-L6900DW | MFC-L6900DW |  | Multifunction Devices (MFD) | Standard | 216 | 356 |  | Electro-photographic (EP) | Monochrome | 52 | No | 2.516 | 130.832 | 43.2796 | Wired > 500 MHz - 1 Gb/s Ethernet, Memory | 2016-02-01 | 2015-07-31 | United States, Taiwan, Canada | ES_1030868_MFC-L6900DW_07202015153416_3271905 | MFD | 4.85 | 84.0667 | 43.2796 | 38.5
2286875 | Brother Industries, Ltd. | Brother | MFC-L9570CDW | MFC-L9570CDW | ,MFC-L8610CDW,; ,MFC-L8900CDW, | Multifunction Devices (MFD) | Standard | 216 | 356 |  | Electro-photographic (EP) | Color | 33 | Yes | 1.808 | 94.016 | 32.7054 | Wired > 500 MHz - 1 Gb/s Ethernet, Memory | 2017-05-16 | 2016-12-20 | United States, Taiwan, Canada | ES_1030868_MFC-L9570CDW_11182016175749_6235010 | MFD | 4.55 | 78.8667 | 32.7054 | 25.6
2294460 | Canon U.S.A., Inc. | Canon | Color imageCLASS LBP612Cdw | Color imageCLASS LBP612Cdw |  | Printers | Standard | 216 | 356 |  | Electro-photographic (EP) | Color | 19 | Yes | 0.5 | 26 | 10.1957 | Wired > 20 MHz and < 500 MHz - 100/10 Mb/s Ethernet,Wired > 20 MHz and < 500 MHz - USB 2.x, Power-supply Size > 10W | 2017-03-27 | 2016-12-27 | United States, Canada | ES_40085_Color imageCLASS LBP612Cdw_03102017090211_6531234 | Printer | 2.2 | 38.1333 | 10.1957 | 13.9
2292387 | Canon U.S.A., Inc. | Canon | Color imageCLASS LBP654Cdw | Color imageCLASS LBP654Cdw |  | Printers | Standard | 216 | 356 |  | Electro-photographic (EP) | Color | 28 | Yes | 1 | 52 | 16.5382 | Wired > 20 MHz and < 500 MHz - 100/10 Mb/s Ethernet,Wired > 20 MHz and < 500 MHz - USB 2.x, Power-supply Size > 10W | 2017-03-09 | 2016-12-27 | United States, Canada | ES_40085_Color imageCLASS LBP654Cdw_03102017063415_7655641 | Printer | 3.55 | 61.5333 | 16.5382 | 20.2
2279994 | Canon U.S.A., Inc. | Canon | Color imageCLASS LBP712Cdn | Color imageCLASS LBP712Cdn |  | Printers | Standard | 216 | 356 |  | Electro-photographic (EP) | Color | 40 | Yes | 1.4 | 72.8 | 24.7 | Wired > 20 MHz and < 500 MHz - 100/10 Mb/s Ethernet,Wired > 20 MHz and < 500 MHz - USB 2.x, Power-supply Size > 10W | 2016-09-16 | 2016-04-14 | United States, Canada | ES_40085_Color imageCLASS LBP712Cdn_09262016105709_7429435 | Printer | 5.85 | 101.4 | 24.7 | 31
2255038 | Canon U.S.A., Inc. | Canon | Color imageCLASS MF624Cw | Color imageCLASS MF624Cw |  | Multifunction Devices (MFD) | Standard | 216 | 356 |  | Electro-photographic (EP) | Color | 15 | No | 0.4 | 20.8 | 10.1197 | Wireless - WiFi,Wired > 20 MHz and < 500 MHz - USB 2.x, Power-supply Size > 10W,Scanners with non-CCFL Lamps - Light-Emitting Diodes (LED),Touch Panel Display - Color | 2015-12-14 | 2015-05-19 | United States, Canada | ES_40085_Color imageCLASS MF624Cw_12172015055938_1978998 | MFD | 2 | 34.6667 | 10.1197 | 14.8
2255039 | Canon U.S.A., Inc. | Canon | Color imageCLASS MF628Cw | Color imageCLASS MF628Cw |  | Multifunction Devices (MFD) | Standard | 216 | 356 |  | Electro-photographic (EP) | Color | 15 | No | 0.4 | 20.8 | 10.1197 | Wireless - WiFi,Wired > 20 MHz and < 500 MHz - USB 2.x, Power-supply Size > 10W,Scanners with non-CCFL Lamps - Light-Emitting Diodes (LED),Touch Panel Display - Color | 2015-12-14 | 2015-05-19 | United States, Canada | ES_40085_Color imageCLASS MF628Cw_12172015055905_1945309 | MFD | 2 | 34.6667 | 10.1197 | 14.8
2294458 | Canon U.S.A., Inc. | Canon | Color imageCLASS MF632Cdw | Color imageCLASS MF632Cdw |  | Multifunction Devices (MFD) | Standard | 216 | 356 |  | Electro-photographic (EP) | Color | 19 | Yes | 0.5 | 26 | 12.2386 | Wired > 20 MHz and < 500 MHz - 100/10 Mb/s Ethernet,Wired > 20 MHz and < 500 MHz - USB 2.x, Power-supply Size > 10W,Scanners with non-CCFL Lamps - Light-Emitting Diodes (LED),Touch Panel Display - Color | 2017-03-27 | 2016-12-27 | United States, Canada | ES_40085_Color imageCLASS MF632Cdw_04182017072334_0214057 | MFD | 2.52 | 43.68 | 12.2386 | 14.8
2294459 | Canon U.S.A., Inc. | Canon | Color imageCLASS MF634Cdw | Color imageCLASS MF634Cdw |  | Multifunction Devices (MFD) | Standard | 216 | 356 |  | Electro-photographic (EP) | Color | 19 | Yes | 0.5 | 26 | 12.2386 | Wired > 20 MHz and < 500 MHz - 100/10 Mb/s Ethernet,Wired > 20 MHz and < 500 MHz - USB 2.x, Power-supply Size > 10W,Scanners with non-CCFL Lamps - Light-Emitting Diodes (LED),Touch Panel Display - Color | 2017-03-27 | 2016-12-27 | United States, Canada | ES_40085_Color imageCLASS MF634Cdw_04182017072425_0265455 | MFD | 2.52 | 43.68 | 12.2386 | 14.8
2294456 | Canon U.S.A., Inc. | Canon | Color imageCLASS MF731Cdw | Color imageCLASS MF731Cdw |  | Multifunction Devices (MFD) | Standard | 216 | 356 |  | Electro-photographic (EP) | Color | 28 | Yes | 1.1 | 57.2 | 17.7866 | Wired > 20 MHz and < 500 MHz - 100/10 Mb/s Ethernet,Wired > 20 MHz and < 500 MHz - USB 2.x, Power-supply Size > 10W,Scanners with non-CCFL Lamps - Light-Emitting Diodes (LED),Touch Panel Display - Color | 2017-03-27 | 2016-12-27 | United States, Canada | ES_40085_Color imageCLASS MF731Cdw_03102017082714_4434791 | MFD | 3.69 | 63.96 | 17.7866 | 21.1
2294457 | Canon U.S.A., Inc. | Canon | Color imageCLASS MF733Cdw | Color imageCLASS MF733Cdw |  | Multifunction Devices (MFD) | Standard | 216 | 356 |  | Electro-photographic (EP) | Color | 28 | Yes | 1.1 | 57.2 | 17.7866 | Wired > 20 MHz and < 500 MHz - 100/10 Mb/s Ethernet,Wired > 20 MHz and < 500 MHz - USB 2.x, Power-supply Size > 10W,Scanners with non-CCFL Lamps - Light-Emitting Diodes (LED),Touch Panel Display - Color | 2017-03-27 | 2016-12-27 | United States, Canada | ES_40085_Color imageCLASS MF733Cdw_03102017083308_4788878 | MFD | 3.69 | 63.96 | 17.7866 | 21.1
2292388 | Canon U.S.A., Inc. | Canon | Color imageCLASS MF735Cdw | Color imageCLASS MF735Cdw |  | Multifunction Devices (MFD) | Standard | 216 | 356 |  | Electro-photographic (EP) | Color | 28 | Yes | 1.1 | 57.2 | 17.7866 | Wired > 20 MHz and < 500 MHz - 100/10 Mb/s Ethernet,Wired > 20 MHz and < 500 MHz - USB 2.x, Power-supply Size > 10W,Scanners with non-CCFL Lamps - Light-Emitting Diodes (LED),Touch Panel Display - Color | 2017-03-09 | 2016-12-27 | United States, Canada | ES_40085_Color imageCLASS MF735Cdw_03102017080107_2867225 | MFD | 3.69 | 63.96 | 17.7866 | 21.1
2266335 | Canon U.S.A., Inc. | Canon | imageCLASS D1520 | imageCLASS D1520 |  | Multifunction Devices (MFD) | Standard | 216 | 356 |  | Electro-photographic (EP) | Monochrome | 35 | Yes | 1.3 | 67.6 | 25.6074 | Wired > 20 MHz and < 500 MHz - 100/10 Mb/s Ethernet,Wired > 20 MHz and < 500 MHz - USB 2.x, Power-supply Size > 10W,Scanners with non-CCFL Lamps - Light-Emitting Diodes (LED),Touch Panel Display - Color | 2016-04-25 | 2015-12-01 | United States, Canada | ES_40085_imageCLASS D1520_05102016060945_0585801 | MFD | 2.7 | 46.8 | 25.6074 | 25
2266336 | Canon U.S.A., Inc. | Canon | imageCLASS D1550 | imageCLASS D1550 |  | Multifunction Devices (MFD) | Standard | 216 | 356 |  | Electro-photographic (EP) | Monochrome | 35 | Yes | 1.3 | 67.6 | 25.6074 | Wired > 20 MHz and < 500 MHz - 100/10 Mb/s Ethernet,Wired > 20 MHz and < 500 MHz - USB 2.x, Power-supply Size > 10W,Scanners with non-CCFL Lamps - Light-Emitting Diodes (LED),Touch Panel Display - Color | 2016-04-25 | 2015-12-01 | United States, Canada | ES_40085_imageCLASS D1550_05102016055010_9410420 | MFD | 2.7 | 46.8 | 25.6074 | 25
2289667 | Canon U.S.A., Inc. | Canon | imageCLASS D570 | imageCLASS D570 |  | Multifunction Devices (MFD) | Standard | 216 | 356 |  | Electro-photographic (EP) | Monochrome | 28 | Yes | 0.9 | 46.8 | 20.7757 | Wired > 20 MHz and < 500 MHz - USB 2.x, Touch Panel Display - Monochrome,Power-supply Size > 10W,Scanners with non-CCFL Lamps - Light-Emitting Diodes (LED) | 2017-01-19 | 2016-07-07 | United States, Canada | ES_40085_imageCLASS D570_01272017035837_9517182 | MFD | 2.01 | 34.84 | 20.7757 | 20.8
2266372 | Canon U.S.A., Inc. | Canon | imageCLASS LBP151dw | imageCLASS LBP151dw |  | Printers | Standard | 216 | 356 |  | Electro-photographic (EP) | Monochrome | 28 | Yes | 0.8 | 41.6 | 18.2659 | Wireless - WiFi,Wired > 20 MHz and < 500 MHz - USB 2.x, Power-supply Size > 10W | 2016-04-25 | 2016-01-12 | United States, Canada | ES_40085_imageCLASS LBP151dw_05112016020033_2033981 | Printer | 1.38 | 23.92 | 18.2659 | 18
2265610 | Canon U.S.A., Inc. | Canon | imageCLASS LBP251dw | imageCLASS LBP251dw |  | Printers | Standard | 216 | 356 |  | Electro-photographic (EP) | Monochrome | 30 | Yes | 1.1 | 57.2 | 20.0033 | Wired > 20 MHz and < 500 MHz - 100/10 Mb/s Ethernet,Wired > 20 MHz and < 500 MHz - USB 2.x, Power-supply Size > 10W | 2016-04-25 | 2015-07-08 | United States, Canada | ES_40085_imageCLASS LBP251dw_05022016074514_5114297 | Printer | 1.5 | 26 | 20.0033 | 19.4
2265611 | Canon U.S.A., Inc. | Canon | imageCLASS LBP253dw | imageCLASS LBP253dw |  | Printers | Standard | 216 | 356 |  | Electro-photographic (EP) | Monochrome | 35 | Yes | 1.3 | 67.6 | 22.3444 | Wired > 20 MHz and < 500 MHz - 100/10 Mb/s Ethernet,Wired > 20 MHz and < 500 MHz - USB 2.x, Touch Panel Display - Monochrome,Power-supply Size > 10W | 2016-04-25 | 2015-07-09 | United States, Canada | ES_40085_imageCLASS LBP253dw_05022016082112_7272738 | Printer | 2.05 | 35.5333 | 22.3444 | 22.9
2292386 | Canon U.S.A., Inc. | Canon | imageCLASS LBP312dn | imageCLASS LBP312dn |  | Printers | Standard | 216 | 356 |  | Electro-photographic (EP) | Monochrome | 45 | Yes | 1.7 | 88.4 | 28.99 | Wired > 20 MHz and < 500 MHz - 100/10 Mb/s Ethernet,Wired > 20 MHz and < 500 MHz - USB 2.x, Power-supply Size > 10W | 2017-03-09 | 2016-10-17 | United States, Canada | ES_40085_imageCLASS LBP312dn_03102017071641_0201835 | Printer | 3.4 | 58.9333 | 28.99 | 29.9
2279989 | Canon U.S.A., Inc. | Canon | imageCLASS LBP351dn | imageCLASS LBP351dn |  | Multifunction Devices (MFD) | Standard | 216 | 356 |  | Electro-photographic (EP) | Monochrome | 58 | Yes | 2.6 | 135.2 | 40.872 | Wired > 20 MHz and < 500 MHz - 100/10 Mb/s Ethernet,Wired > 20 MHz and < 500 MHz - USB 2.x, Power-supply Size > 10W | 2016-09-16 | 2015-12-06 | United States, Canada | ES_40085_imageCLASS LBP351dn_09242016053524_5324486 | MFD | 6.35 | 110.0667 | 40.872 | 43.9
2279990 | Canon U.S.A., Inc. | Canon | imageCLASS LBP352dn | imageCLASS LBP352dn |  | Multifunction Devices (MFD) | Standard | 216 | 356 |  | Electro-photographic (EP) | Monochrome | 65 | Yes | 3.1 | 161.2 | 45.5494 | Wired > 20 MHz and < 500 MHz - 100/10 Mb/s Ethernet,Wired > 20 MHz and < 500 MHz - USB 2.x, Power-supply Size > 10W | 2016-09-16 | 2015-12-06 | United States, Canada | ES_40085_imageCLASS LBP352dn_09242016055204_6325019 | MFD | 8.1 | 140.4 | 45.5494 | 53
2289309 | Canon U.S.A., Inc. | Canon | imageCLASS MF232w | imageCLASS MF232w |  | Multifunction Devices (MFD) | Standard | 216 | 356 |  | Electro-photographic (EP) | Monochrome | 24 | No | 0.7 | 36.4 | 17.1089 | Wired > 20 MHz and < 500 MHz - USB 2.x, Touch Panel Display - Monochrome,Power-supply Size > 10W,Scanners with non-CCFL Lamps - Light-Emitting Diodes (LED) | 2017-01-18 | 2016-07-07 | United States, Canada | ES_40085_imageCLASS MF232w_01252017101447_9287507 | MFD | 1.73 | 29.9867 | 17.1089 | 18.4
2289310 | Canon U.S.A., Inc. | Canon | imageCLASS MF236n | imageCLASS MF236n |  | Multifunction Devices (MFD) | Standard | 216 | 356 |  | Electro-photographic (EP) | Monochrome | 24 | No | 0.7 | 36.4 | 17.1089 | Wired > 20 MHz and < 500 MHz - USB 2.x, Touch Panel Display - Monochrome,Power-supply Size > 10W,Scanners with non-CCFL Lamps - Light-Emitting Diodes (LED) | 2017-01-18 | 2016-07-07 | United States, Canada | ES_40085_imageCLASS MF236n_01252017092026_6026124 | MFD | 1.73 | 29.9867 | 17.1089 | 18.4
2289495 | Canon U.S.A., Inc. | Canon | imageCLASS MF244dw | imageCLASS MF244dw |  | Multifunction Devices (MFD) | Standard | 216 | 356 |  | Electro-photographic (EP) | Monochrome | 28 | Yes | 0.9 | 46.8 | 20.7757 | Wired > 20 MHz and < 500 MHz - USB 2.x, Touch Panel Display - Monochrome,Power-supply Size > 10W,Scanners with non-CCFL Lamps - Light-Emitting Diodes (LED) | 2017-01-18 | 2016-07-07 | United States, Canada | ES_40085_imageCLASS MF244dw_01272017035742_9462053 | MFD | 2.01 | 34.84 | 20.7757 | 20.8
2289496 | Canon U.S.A., Inc. | Canon | imageCLASS MF247dw | imageCLASS MF247dw |  | Multifunction Devices (MFD) | Standard | 216 | 356 |  | Electro-photographic (EP) | Monochrome | 28 | Yes | 0.9 | 46.8 | 20.7757 | Wired > 20 MHz and < 500 MHz - USB 2.x, Touch Panel Display - Monochrome,Power-supply Size > 10W,Scanners with non-CCFL Lamps - Light-Emitting Diodes (LED) | 2017-01-18 | 2016-07-07 | United States, Canada | ES_40085_imageCLASS MF247dw_01272017035650_9410981 | MFD | 2.01 | 34.84 | 20.7757 | 20.8
2289497 | Canon U.S.A., Inc. | Canon | imageCLASS MF249dw | imageCLASS MF249dw |  | Multifunction Devices (MFD) | Standard | 216 | 356 |  | Electro-photographic (EP) | Monochrome | 28 | Yes | 0.9 | 46.8 | 20.7757 | Wired > 20 MHz and < 500 MHz - USB 2.x, Touch Panel Display - Monochrome,Power-supply Size > 10W,Scanners with non-CCFL Lamps - Light-Emitting Diodes (LED) | 2017-01-18 | 2016-07-07 | United States, Canada | ES_40085_imageCLASS MF249dw_01272017035613_9373341 | MFD | 2.01 | 34.84 | 20.7757 | 20.8
2266338 | Canon U.S.A., Inc. | Canon | imageCLASS MF414dw | imageCLASS MF414dw |  | Multifunction Devices (MFD) | Standard | 216 | 356 |  | Electro-photographic (EP) | Monochrome | 35 | Yes | 1.3 | 67.6 | 26.0104 | Wired > 20 MHz and < 500 MHz - 100/10 Mb/s Ethernet,Wired > 20 MHz and < 500 MHz - USB 2.x, Power-supply Size > 10W,Scanners with non-CCFL Lamps - Light-Emitting Diodes (LED),Touch Panel Display - Color | 2016-04-25 | 2015-12-02 | United States, Canada | ES_40085_imageCLASS MF414dw_05102016070826_4106220 | MFD | 2.7 | 46.8 | 26.0104 | 25
2266339 | Canon U.S.A., Inc. | Canon | imageCLASS MF416dw | imageCLASS MF416dw |  | Multifunction Devices (MFD) | Standard | 216 | 356 |  | Electro-photographic (EP) | Monochrome | 35 | Yes | 1.3 | 67.6 | 26.0104 | Wired > 20 MHz and < 500 MHz - 100/10 Mb/s Ethernet,Wired > 20 MHz and < 500 MHz - USB 2.x, Power-supply Size > 10W,Scanners with non-CCFL Lamps - Light-Emitting Diodes (LED),Touch Panel Display - Color | 2016-04-25 | 2015-12-02 | United States, Canada | ES_40085_imageCLASS MF416dw_05102016070712_4032756 | MFD | 2.7 | 46.8 | 26.0104 | 25
2266337 | Canon U.S.A., Inc. | Canon | imageCLASS MF419dw | imageCLASS MF419dw |  | Multifunction Devices (MFD) | Standard | 216 | 356 |  | Electro-photographic (EP) | Monochrome | 35 | Yes | 1.3 | 67.6 | 25.6074 | Wired > 20 MHz and < 500 MHz - 100/10 Mb/s Ethernet,Wired > 20 MHz and < 500 MHz - USB 2.x, Power-supply Size > 10W,Scanners with non-CCFL Lamps - Light-Emitting Diodes (LED),Touch Panel Display - Color | 2016-04-26 | 2015-12-01 | United States, Canada | ES_40085_imageCLASS MF419dw_05102016054330_9010645 | MFD | 2.7 | 46.8 | 25.6074 | 25
2265609 | Canon U.S.A., Inc. | Canon | imageCLASS MF515dw | imageCLASS MF515dw |  | Multifunction Devices (MFD) | Standard | 216 | 356 |  | Electro-photographic (EP) | Monochrome | 42 | Yes | 1.7 | 88.4 | 27.8304 | Wired > 20 MHz and < 500 MHz - 100/10 Mb/s Ethernet,Wired > 20 MHz and < 500 MHz - USB 2.x, Power-supply Size > 10W,Scanners with non-CCFL Lamps - Light-Emitting Diodes (LED),Touch Panel Display - Color | 2016-04-25 | 2015-11-19 | United States, Canada | ES_40085_imageCLASS MF515dw_05022016064418_1458133 | MFD | 3.47 | 60.1467 | 27.8304 | 29.5
2284019 | Canon U.S.A., Inc. | Canon | imagePRESS C65 | imagePRESS C65 |  | Multifunction Devices (MFD) | Standard | 330 | 483 |  | Electro-photographic (EP) | Color | 65 | Yes | 10.5 | 546 | 140.6002 | Wired > 20 MHz and < 500 MHz - 100/10 Mb/s Ethernet,Wired > 20 MHz and < 500 MHz - USB 2.x, Internal Disk Drive - Hard-Disk,Power-supply Size > 10W,Scanners with non-CCFL Lamps - Light-Emitting Diodes (LED),Touch Panel Display - Color | 2016-11-09 | 2016-06-21 | United States, Canada | ES_40085_imagePRESS C65_11152016051021_6621682 | MFD | 11.25 | 195 | 140.6002 | 53.6
2305919 | Canon U.S.A., Inc. | Canon | imagePRESS C650 | imagePRESS C650 |  | Multifunction Devices (MFD) | Standard | 330 | 483 |  | Electro-photographic (EP) | Color | 65 | Yes | 8.8 | 457.6 | 118.4612 | Wired > 20 MHz and < 500 MHz - 100/10 Mb/s Ethernet,Wired > 20 MHz and < 500 MHz - USB 2.x, Internal Disk Drive - Hard-Disk,Power-supply Size > 10W,Scanners with non-CCFL Lamps - Light-Emitting Diodes (LED),Touch Panel Display - Color | 2017-10-31 | 2017-10-18 | United States, Canada | ES_40085_imagePRESS C650_11022017082703_1223575 | MFD | 11.25 | 195 | 118.4612 | 53.6
2306077 | Canon U.S.A., Inc. | Canon | imagePRESS C650 | imagePRESS C650 |  | Printers | Standard | 330 | 483 |  | Electro-photographic (EP) | Color | 65 | Yes | 8.8 | 457.6 | 118.4612 | Wired > 20 MHz and < 500 MHz - 100/10 Mb/s Ethernet,Wired > 20 MHz and < 500 MHz - USB 2.x, Internal Disk Drive - Hard-Disk,Power-supply Size > 10W,Touch Panel Display - Color | 2017-10-31 | 2017-10-18 | United States, Canada | ES_40085_imagePRESS C650_11082017000513_9513562 | Printer | 11.15 | 193.2667 | 118.4612 | 63.9
2284026 | Canon U.S.A., Inc. | Canon | imagePRESS C750 | imagePRESS C750 |  | Multifunction Devices (MFD) | Standard | 330 | 483 |  | Electro-photographic (EP) | Color | 75 | Yes | 9.7 | 504.4 | 131.0972 | Wired > 20 MHz and < 500 MHz - 100/10 Mb/s Ethernet,Wired > 20 MHz and < 500 MHz - USB 2.x, Internal Disk Drive - Hard-Disk,Power-supply Size > 10W,Scanners with non-CCFL Lamps - Light-Emitting Diodes (LED),Touch Panel Display - Color | 2016-11-09 | 2016-07-03 | United States, Canada | ES_40085_imagePRESS C750_11152016072739_4859258 | MFD | 15.75 | 273 | 131.0972 | 75.6
2284027 | Canon U.S.A., Inc. | Canon | imagePRESS C850 | imagePRESS C850 |  | Multifunction Devices (MFD) | Standard | 330 | 483 |  | Electro-photographic (EP) | Color | 85 | Yes | 10.4 | 540.8 | 140.0542 | Wired > 20 MHz and < 500 MHz - 100/10 Mb/s Ethernet,Wired > 20 MHz and < 500 MHz - USB 2.x, Internal Disk Drive - Hard-Disk,Power-supply Size > 10W,Scanners with non-CCFL Lamps - Light-Emitting Diodes (LED),Touch Panel Display - Color | 2016-11-09 | 2016-07-03 | United States, Canada | ES_40085_imagePRESS C850_11152016080314_6994476 | MFD | 23 | 398.6667 | 140.0542 | 127.6
2241587 | Canon U.S.A., Inc. | Canon | imageRUNNER 1435i | imageRUNNER 1435i |  | Multifunction Devices (MFD) | Standard | 216 | 356 |  | Electro-photographic (EP) | Monochrome | 37 | Yes | 1.6 | 83.2 | 28.7872 | Wired > 20 MHz and < 500 MHz - 100/10 Mb/s Ethernet,Wired > 20 MHz and < 500 MHz - USB 2.x, Touch Panel Display - Monochrome,Power-supply Size > 10W,Scanners with non-CCFL Lamps - Light-Emitting Diodes (LED) | 2015-06-16 | 2015-03-03 | United States, Canada | ES_40085_imageRUNNER 1435i_06162015060503_4703703 | MFD | 2.92 | 50.6133 | 28.7872 | 26.2
2241588 | Canon U.S.A., Inc. | Canon | imageRUNNER 1435iF | imageRUNNER 1435iF |  | Multifunction Devices (MFD) | Standard | 216 | 356 |  | Electro-photographic (EP) | Monochrome | 37 | Yes | 1.6 | 83.2 | 28.7872 | Wired > 20 MHz and < 500 MHz - 100/10 Mb/s Ethernet,Wired > 20 MHz and < 500 MHz - USB 2.x, Touch Panel Display - Monochrome,Power-supply Size > 10W,Scanners with non-CCFL Lamps - Light-Emitting Diodes (LED) | 2015-06-16 | 2015-03-03 | United States, Canada | ES_40085_imageRUNNER 1435iF_06162015063549_6549295 | MFD | 2.92 | 50.6133 | 28.7872 | 26.2
2242892 | Canon U.S.A., Inc. | Canon | imageRUNNER 1435P | imageRUNNER 1435P |  | Printers | Standard | 216 | 356 |  | Electro-photographic (EP) | Monochrome | 37 | Yes | 1.6 | 83.2 | 28.7872 | Wired > 20 MHz and < 500 MHz - 100/10 Mb/s Ethernet,Wired > 20 MHz and < 500 MHz - USB 2.x, Touch Panel Display - Monochrome,Power-supply Size > 10W,Scanners with non-CCFL Lamps - Light-Emitting Diodes (LED) | 2015-07-06 | 2015-03-03 | United States | ES_40085_imageRUNNER 1435P_07072015093849_1929687 | Printer | 2.27 | 39.3467 | 28.7872 | 24.3
2290006 | Canon U.S.A., Inc. | Canon | imageRUNNER ADVANCE 4525i | imageRUNNER ADVANCE 4525i |  | Multifunction Devices (MFD) | Standard | 279 | 432 |  | Electro-photographic (EP) | Monochrome | 25 | Yes | 1 | 52 | 17.0618 | Wired > 20 MHz and < 500 MHz - 100/10 Mb/s Ethernet,Wired > 20 MHz and < 500 MHz - USB 2.x, Internal Disk Drive - Other,Power-supply Size > 10W,Scanners with non-CCFL Lamps - Light-Emitting Diodes (LED),Touch Panel Display - Color | 2017-01-18 | 2016-09-08 | United States, Canada | ES_40085_imageRUNNER ADVANCE 4525i_02032017072406_6646371 | MFD | 2.1 | 36.4 | 17.0618 | 19
2290008 | Canon U.S.A., Inc. | Canon | imageRUNNER ADVANCE 4535i | imageRUNNER ADVANCE 4535i |  | Multifunction Devices (MFD) | Standard | 279 | 432 |  | Electro-photographic (EP) | Monochrome | 35 | Yes | 1.8 | 93.6 | 27.1336 | Wired > 20 MHz and < 500 MHz - 100/10 Mb/s Ethernet,Wired > 20 MHz and < 500 MHz - USB 2.x, Internal Disk Drive - Other,Power-supply Size > 10W,Scanners with non-CCFL Lamps - Light-Emitting Diodes (LED),Touch Panel Display - Color | 2017-01-18 | 2016-09-08 | United States, Canada | ES_40085_imageRUNNER ADVANCE 4535i_02032017074347_7827705 | MFD | 3 | 52 | 27.1336 | 25
2290009 | Canon U.S.A., Inc. | Canon | imageRUNNER ADVANCE 4545i | imageRUNNER ADVANCE 4545i |  | Multifunction Devices (MFD) | Standard | 279 | 432 |  | Electro-photographic (EP) | Monochrome | 45 | Yes | 2.2 | 114.4 | 32.5156 | Wired > 20 MHz and < 500 MHz - 100/10 Mb/s Ethernet,Wired > 20 MHz and < 500 MHz - USB 2.x, Internal Disk Drive - Other,Power-supply Size > 10W,Scanners with non-CCFL Lamps - Light-Emitting Diodes (LED),Touch Panel Display - Color | 2017-01-18 | 2016-09-08 | United States, Canada | ES_40085_imageRUNNER ADVANCE 4545i_02032017080103_8863537 | MFD | 4.1 | 71.0667 | 32.5156 | 32.2
2290010 | Canon U.S.A., Inc. | Canon | imageRUNNER ADVANCE 4551i | imageRUNNER ADVANCE 4551i |  | Multifunction Devices (MFD) | Standard | 279 | 432 |  | Electro-photographic (EP) | Monochrome | 51 | Yes | 2.5 | 130 | 37.0136 | Wired > 20 MHz and < 500 MHz - 100/10 Mb/s Ethernet,Wired > 20 MHz and < 500 MHz - USB 2.x, Internal Disk Drive - Other,Power-supply Size > 10W,Scanners with non-CCFL Lamps - Light-Emitting Diodes (LED),Touch Panel Display - Color | 2017-01-18 | 2016-09-08 | United States, Canada | ES_40085_imageRUNNER ADVANCE 4551i_02032017081858_9938521 | MFD | 4.9 | 84.9333 | 37.0136 | 37.6
2257918 | Canon U.S.A., Inc. | Canon | imageRUNNER ADVANCE 6555i | imageRUNNER ADVANCE 6555i |  | Multifunction Devices (MFD) | Standard | 279 | 432 |  | Electro-photographic (EP) | Monochrome | 55 | Yes | 5.2 | 270.4 | 72.4802 | Wired > 20 MHz and < 500 MHz - 100/10 Mb/s Ethernet,Wired > 20 MHz and < 500 MHz - USB 2.x, Internal Disk Drive - Hard-Disk,Power-supply Size > 10W,Scanners with non-CCFL Lamps - Light-Emitting Diodes (LED),Touch Panel Display - Color | 2016-01-31 | 2015-07-08 | United States, Canada | ES_40085_imageRUNNER ADVANCE 6555i_02052016095340_6020043 | MFD | 5.9 | 102.2667 | 72.4802 | 41.2
2257920 | Canon U.S.A., Inc. | Canon | imageRUNNER ADVANCE 6565i | imageRUNNER ADVANCE 6565i |  | Multifunction Devices (MFD) | Standard | 279 | 432 |  | Electro-photographic (EP) | Monochrome | 65 | Yes | 5.8 | 301.6 | 79.8642 | Wired > 20 MHz and < 500 MHz - 100/10 Mb/s Ethernet,Wired > 20 MHz and < 500 MHz - USB 2.x, Internal Disk Drive - Hard-Disk,Power-supply Size > 10W,Scanners with non-CCFL Lamps - Light-Emitting Diodes (LED),Touch Panel Display - Color | 2016-01-31 | 2015-07-08 | United States, Canada | ES_40085_imageRUNNER ADVANCE 6565i_02052016103123_8283649 | MFD | 8.4 | 145.6 | 79.8642 | 53
2258006 | Canon U.S.A., Inc. | Canon | imageRUNNER ADVANCE 6575i | imageRUNNER ADVANCE 6575i |  | Multifunction Devices (MFD) | Standard | 279 | 432 |  | Electro-photographic (EP) | Monochrome | 75 | Yes | 6.3 | 327.6 | 87.2092 | Wired > 20 MHz and < 500 MHz - 100/10 Mb/s Ethernet,Wired > 20 MHz and < 500 MHz - USB 2.x, Internal Disk Drive - Hard-Disk,Power-supply Size > 10W,Scanners with non-CCFL Lamps - Light-Emitting Diodes (LED),Touch Panel Display - Color | 2016-01-31 | 2015-07-08 | United States, Canada | ES_40085_imageRUNNER ADVANCE 6575i_02072016235837_9517718 | MFD | 10.9 | 188.9333 | 87.2092 | 69
2257919 | Canon U.S.A., Inc. | Canon | imageRUNNER ADVANCE 8505i | imageRUNNER ADVANCE 8505i |  | Multifunction Devices (MFD) | Standard | 279 | 432 |  | Electro-photographic (EP) | Monochrome | 105 | Yes | 10.5 | 546 | 140.4572 | Wired > 20 MHz and < 500 MHz - 100/10 Mb/s Ethernet,Wired > 20 MHz and < 500 MHz - USB 2.x, Internal Disk Drive - Hard-Disk,Power-supply Size > 10W,Scanners with non-CCFL Lamps - Light-Emitting Diodes (LED),Touch Panel Display - Color | 2016-01-31 | 2015-07-08 | United States, Canada | ES_40085_imageRUNNER ADVANCE 8505i_02052016101738_7458678 | MFD | 27.15 | 470.6 | 140.4572 | 169.8
2258007 | Canon U.S.A., Inc. | Canon | imageRUNNER ADVANCE 8585i | imageRUNNER ADVANCE 8585i |  | Multifunction Devices (MFD) | Standard | 279 | 432 |  | Electro-photographic (EP) | Monochrome | 85 | Yes | 9 | 468 | 121.6852 | Wired > 20 MHz and < 500 MHz - 100/10 Mb/s Ethernet,Wired > 20 MHz and < 500 MHz - USB 2.x, Internal Disk Drive - Hard-Disk,Power-supply Size > 10W,Scanners with non-CCFL Lamps - Light-Emitting Diodes (LED),Touch Panel Display - Color | 2016-01-31 | 2015-07-08 | United States, Canada | ES_40085_imageRUNNER ADVANCE 8585i_02082016003557_1757656 | MFD | 15.15 | 262.6 | 121.6852 | 93.8
2257921 | Canon U.S.A., Inc. | Canon | imageRUNNER ADVANCE 8595i | imageRUNNER ADVANCE 8595i |  | Multifunction Devices (MFD) | Standard | 279 | 432 |  | Electro-photographic (EP) | Monochrome | 95 | Yes | 9.8 | 509.6 | 131.8512 | Wired > 20 MHz and < 500 MHz - 100/10 Mb/s Ethernet,Wired > 20 MHz and < 500 MHz - USB 2.x, Internal Disk Drive - Hard-Disk,Power-supply Size > 10W,Scanners with non-CCFL Lamps - Light-Emitting Diodes (LED),Touch Panel Display - Color | 2016-01-31 | 2015-07-08 | United States, Canada | ES_40085_imageRUNNER ADVANCE 8595i_02052016104631_9191648 | MFD | 21.15 | 366.6 | 131.8512 | 131.8
2295710 | Canon U.S.A., Inc. | Canon | imageRUNNER ADVANCE C255iF | imageRUNNER ADVANCE C255iF |  | Multifunction Devices (MFD) | Standard | 216 | 356 |  | Electro-photographic (EP) | Color | 26 | Yes | 0.8 | 41.6 | 13.2698 | Wired > 20 MHz and < 500 MHz - 100/10 Mb/s Ethernet,Wired > 20 MHz and < 500 MHz - USB 2.x, Internal Disk Drive - Other,Power-supply Size > 10W,Scanners with non-CCFL Lamps - Light-Emitting Diodes (LED),Touch Panel Display - Color | 2017-04-25 | 2016-09-15 | United States, Canada | ES_40085_imageRUNNER ADVANCE C255iF_05102017085054_6254706 | MFD | 3.43 | 59.4533 | 13.2698 | 19.3
2295711 | Canon U.S.A., Inc. | Canon | imageRUNNER ADVANCE C3525i | imageRUNNER ADVANCE C3525i |  | Multifunction Devices (MFD) | Standard | 304 | 457 |  | Electro-photographic (EP) | Color | 25 | Yes | 1 | 52 | 16.1422 | Wired > 20 MHz and < 500 MHz - 100/10 Mb/s Ethernet,Wired > 20 MHz and < 500 MHz - USB 2.x, Internal Disk Drive - Hard-Disk,Power-supply Size > 10W,Scanners with non-CCFL Lamps - Light-Emitting Diodes (LED),Touch Panel Display - Color | 2017-04-25 | 2016-10-06 | United States, Canada | ES_40085_imageRUNNER ADVANCE C3525i_05102017092051_8051136 | MFD | 3.6 | 62.4 | 16.1422 | 18.4
2295712 | Canon U.S.A., Inc. | Canon | imageRUNNER ADVANCE C3530i | imageRUNNER ADVANCE C3530i |  | Multifunction Devices (MFD) | Standard | 304 | 457 |  | Electro-photographic (EP) | Color | 30 | Yes | 1.2 | 62.4 | 19.2042 | Wired > 20 MHz and < 500 MHz - 100/10 Mb/s Ethernet,Wired > 20 MHz and < 500 MHz - USB 2.x, Internal Disk Drive - Hard-Disk,Power-supply Size > 10W,Scanners with non-CCFL Lamps - Light-Emitting Diodes (LED),Touch Panel Display - Color | 2017-04-25 | 2016-10-06 | United States, Canada | ES_40085_imageRUNNER ADVANCE C3530i_05102017094208_9328864 | MFD | 4.25 | 73.6667 | 19.2042 | 22.9
2295709 | Canon U.S.A., Inc. | Canon | imageRUNNER ADVANCE C355iF | imageRUNNER ADVANCE C355iF |  | Multifunction Devices (MFD) | Standard | 216 | 356 |  | Electro-photographic (EP) | Color | 36 | Yes | 1.2 | 62.4 | 19.344 | Wired > 20 MHz and < 500 MHz - 100/10 Mb/s Ethernet,Wired > 20 MHz and < 500 MHz - USB 2.x, Internal Disk Drive - Other,Power-supply Size > 10W,Scanners with non-CCFL Lamps - Light-Emitting Diodes (LED),Touch Panel Display - Color | 2017-04-25 | 2016-09-15 | United States, Canada | ES_40085_imageRUNNER ADVANCE C355iF_05102017081118_3878913 | MFD | 5.15 | 89.2667 | 19.344 | 28.3
2275574 | Canon U.S.A., Inc. | Canon | imageRUNNER ADVANCE C5535i | imageRUNNER ADVANCE C5535i |  | Multifunction Devices (MFD) | Standard | 304 | 457 |  | Electro-photographic (EP) | Color | 35 | Yes | 1.6 | 83.2 | 25.0666 | Wired > 20 MHz and < 500 MHz - 100/10 Mb/s Ethernet,Wired > 20 MHz and < 500 MHz - USB 2.x, Power-supply Size > 10W,Scanners with non-CCFL Lamps - Light-Emitting Diodes (LED),Touch Panel Display - Color | 2016-08-08 | 2016-02-11 | United States, Canada | ES_40085_imageRUNNER ADVANCE C5535i_08182016045003_5803579 | MFD | 5.25 | 91 | 25.0666 | 27.4
2276099 | Canon U.S.A., Inc. | Canon | imageRUNNER ADVANCE C5540i | imageRUNNER ADVANCE C5540i |  | Multifunction Devices (MFD) | Standard | 304 | 457 |  | Electro-photographic (EP) | Color | 40 | Yes | 2 | 104 | 30.2926 | Wired > 20 MHz and < 500 MHz - 100/10 Mb/s Ethernet,Wired > 20 MHz and < 500 MHz - USB 2.x, Power-supply Size > 10W,Scanners with non-CCFL Lamps - Light-Emitting Diodes (LED),Touch Panel Display - Color | 2016-08-08 | 2016-02-11 | United States, Canada | ES_40085_imageRUNNER ADVANCE C5540i_08182016041651_3811323 | MFD | 6.25 | 108.3333 | 30.2926 | 31.9
2275575 | Canon U.S.A., Inc. | Canon | imageRUNNER ADVANCE C5550i | imageRUNNER ADVANCE C5550i |  | Multifunction Devices (MFD) | Standard | 304 | 457 |  | Electro-photographic (EP) | Color | 50 | Yes | 2.5 | 130 | 36.3896 | Wired > 20 MHz and < 500 MHz - 100/10 Mb/s Ethernet,Wired > 20 MHz and < 500 MHz - USB 2.x, Power-supply Size > 10W,Scanners with non-CCFL Lamps - Light-Emitting Diodes (LED),Touch Panel Display - Color | 2016-08-08 | 2016-02-11 | United States, Canada | ES_40085_imageRUNNER ADVANCE C5550i_08182016050633_6793157 | MFD | 8.25 | 143 | 36.3896 | 38.2
2275576 | Canon U.S.A., Inc. | Canon | imageRUNNER ADVANCE C5560i | imageRUNNER ADVANCE C5560i |  | Multifunction Devices (MFD) | Standard | 304 | 457 |  | Electro-photographic (EP) | Color | 60 | Yes | 3.2 | 166.4 | 44.8916 | Wired > 20 MHz and < 500 MHz - 100/10 Mb/s Ethernet,Wired > 20 MHz and < 500 MHz - USB 2.x, Power-supply Size > 10W,Scanners with non-CCFL Lamps - Light-Emitting Diodes (LED),Touch Panel Display - Color | 2016-08-08 | 2016-02-11 | United States, Canada | ES_40085_imageRUNNER ADVANCE C5560i_08182016052304_7784661 | MFD | 10.25 | 177.6667 | 44.8916 | 44.2
2281831 | Canon U.S.A., Inc. | Canon | imageRUNNER ADVANCE C7565i | imageRUNNER ADVANCE C7565i |  | Multifunction Devices (MFD) | Standard | 304 | 457 |  | Electro-photographic (EP) | Color | 65 | Yes | 4.5 | 234 | 63.0942 | Wired > 20 MHz and < 500 MHz - 100/10 Mb/s Ethernet,Wired > 20 MHz and < 500 MHz - USB 2.x, Internal Disk Drive - Hard-Disk,Power-supply Size > 10W,Scanners with non-CCFL Lamps - Light-Emitting Diodes (LED),Touch Panel Display - Color | 2016-10-16 | 2016-06-06 | United States, Canada | ES_40085_imageRUNNER ADVANCE C7565i_10202016010156_5316037 | MFD | 11.25 | 195 | 63.0942 | 53.6
2281832 | Canon U.S.A., Inc. | Canon | imageRUNNER ADVANCE C7570i | imageRUNNER ADVANCE C7570i |  | Multifunction Devices (MFD) | Standard | 304 | 457 |  | Electro-photographic (EP) | Color | 70 | Yes | 4.6 | 239.2 | 63.8742 | Wired > 20 MHz and < 500 MHz - 100/10 Mb/s Ethernet,Wired > 20 MHz and < 500 MHz - USB 2.x, Internal Disk Drive - Hard-Disk,Power-supply Size > 10W,Scanners with non-CCFL Lamps - Light-Emitting Diodes (LED),Touch Panel Display - Color | 2016-10-16 | 2016-06-06 | United States, Canada | ES_40085_imageRUNNER ADVANCE C7570i_10202016011527_6127640 | MFD | 12.25 | 212.3333 | 63.8742 | 64.6
2281830 | Canon U.S.A., Inc. | Canon | imageRUNNER ADVANCE C7580i | imageRUNNER ADVANCE C7580i |  | Multifunction Devices (MFD) | Standard | 304 | 457 |  | Electro-photographic (EP) | Color | 80 | Yes | 5.5 | 286 | 76.1722 | Wired > 20 MHz and < 500 MHz - 100/10 Mb/s Ethernet,Wired > 20 MHz and < 500 MHz - USB 2.x, Internal Disk Drive - Hard-Disk,Power-supply Size > 10W,Scanners with non-CCFL Lamps - Light-Emitting Diodes (LED),Touch Panel Display - Color | 2016-10-16 | 2016-06-08 | United States, Canada | ES_40085_imageRUNNER ADVANCE C7580i_10202016004234_4154708 | MFD | 19.25 | 333.6667 | 76.1722 | 86.6
2195833 | Dell Inc. | DELL | Dell C1760nw Color Printer | Dell C1760nw Color Printer |  | Printers | Standard | 216 | 297 |  | Electro-photographic (EP) | Color | 15 | No | 0.9 | 46.8 | 19.6893 | None, None | 2012-11-13 | 2015-09-09 | United States, Australia, New Zealand, Switzerland, Europe, Canada | ES_1105798_DELL INC (287129) ¦ Dell C1760nw Color Printer_11272013024949_0589844 | Printer | 1.6 | 27.7333 | 19.6893 | 13.9
2195835 | Dell Inc. | DELL | Dell C3760dn Color Laser Printer | Dell C3760dn Color Laser Printer |  | Printers | Standard | 216 | 297 |  | Electro-photographic (EP) | Color | 35 | Yes | 3.2 | 166.4 | 70.2728 | None, None | 2012-06-26 | 2015-09-10 | United States, Australia, New Zealand, Switzerland, Europe | ES_1105798_DELL INC (287129) ¦ Dell C3760dn Color Laser Printer_11272013024928_0568414 | Printer | 4.85 | 84.0667 | 70.2728 | 26.5
2195836 | Dell Inc. | DELL | Dell C3765dnf Multifunction Color Laser Printer | Dell C3765dnf Multifunction Color Laser Printer |  | Multifunction Devices (MFD) | Standard | 216 | 297 |  | Electro-photographic (EP) | Color | 35 | Yes | 3 | 156 | 74.2508 | None, None | 2012-06-26 | 2015-09-10 | United States, Australia, New Zealand, Switzerland, Europe | ES_1105798_DELL INC (287129) ¦ Dell C3765dnf Multifunction Color Laser Printer_11272013024907_0547523 | MFD | 4.95 | 85.8 | 74.2508 | 27.4
2195115 | Dell Inc. | DELL | Dell C5765dn Color Laser Multifunction Printer | Dell C5765dn Color Laser Multifunction Printer |  | Multifunction Devices (MFD) | Standard | 216 | 356 |  | Electro-photographic (EP) | Color | 45 | Yes | 6.1 | 317.2 | 108.654 | None, None | 2013-08-15 | 2015-09-10 | United States, Australia, New Zealand, Switzerland, Europe, Canada | ES_1105798_DELL INC (287129) ¦ Dell C5765dn Color Laser Multifunction Printer_11202013055948_7188935 | MFD | 6.95 | 120.4667 | 108.654 | 35.2
2195116 | Dell Inc. | DELL | Dell C7765dn Color Multifunction Printer | Dell C7765dn Color Multifunction Printer |  | Multifunction Devices (MFD) | Standard | 327 | 420 |  | Electro-photographic (EP) | Color | 35 | Yes | 1.7 | 88.4 | 34.4604 | None, None | 2013-08-15 | 2015-09-10 | United States, Australia, New Zealand, Switzerland, Europe, Canada | ES_1105798_DELL INC (287129) ¦ Dell C7765dn Color Multifunction Printer_11202013055906_7146429 | MFD | 5.25 | 91 | 34.4604 | 27.4
2226141 | Dell Inc. | DELL | Dell Printer ¦ E310dw | Dell E310dw |  | Printers | Standard | 216 | 356 |  | Electro-photographic (EP) | Monochrome | 26 | Optional | 1 | 52 | 16.3761 | None, None | 2015-05-19 | 2015-05-18 | United States, Australia, New Zealand, Europe, Canada | ES_29573_Dell E310dw_11272014052701_6021404 | Printer | 1.26 | 21.84 | 16.3761 | 16.6
2226143 | Dell Inc. | DELL | Dell Multifunction Printer ¦ E514dw | Dell E514dw |  | Multifunction Devices (MFD) | Standard | 216 | 356 |  | Electro-photographic (EP) | Monochrome | 26 | Optional | 1.1 | 57.2 | 19.2732 | None, None | 2015-05-28 | 2015-05-18 | United States, Australia, New Zealand, Europe, Canada | ES_29573_Dell E514dw_11272014053646_6606182 | MFD | 1.87 | 32.4133 | 19.2732 | 19.6
2226142 | Dell Inc. | DELL | Dell Multifunction Printer ¦ E515dw | Dell E515dw | Dell Multifunction Printer ¦ E515dn,Dell E515dn,; Dell Multifunction Printer ¦ E515dw,Dell E515dw, | Multifunction Devices (MFD) | Standard | 216 | 356 |  | Electro-photographic (EP) | Monochrome | 26 | Optional | 1.2 | 62.4 | 23.7029 | None, None | 2015-05-28 | 2015-05-18 | United States, Australia, New Zealand, Europe, Canada | ES_29573_Dell E515dw_11272014053505_6505388 | MFD | 1.87 | 32.4133 | 23.7029 | 19.6
2229227 | Dell Inc. | DELL | Dell Color Multifunction Printer ¦ E525w | Dell E525w |  | Multifunction Devices (MFD) | Standard | 216 | 297 |  | Electro-photographic (EP) | Color | 18 | No | 1.1 | 57.2 | 13.401 | None, None | 2015-05-19 | 2015-09-10 | United States, Australia, New Zealand, Switzerland, Europe, Canada | ES_29573_Dell E525w_12152014074601_9561975 | MFD | 2.39 | 41.4267 | 13.401 | 14.8
2231078 | Dell Inc. | DELL | Dell Cloud Multifunction Printer ¦H815dw | Dell H815dw | Dell Cloud Multifunction Printer ¦H815dw,Dell H815dw,; Dell Smart Multifunction Printer ¦S2815dn,Dell S2815dn, | Multifunction Devices (MFD) | Standard | 216 | 356 |  | Electro-photographic (EP) | Monochrome | 38 | Yes | 2.8 | 145.6 | 46.698 | None, None | 2015-10-29 | 2015-09-10 | United States, Australia, New Zealand, Switzerland, Europe, Canada | ES_29573_Dell H815dw_01152015044740_7260494 | MFD | 3.03 | 52.52 | 46.698 | 26.8
2267744 | Dell Inc. | DELL | Dell S2830dn | Dell S2830dn |  | Printers | Standard | 216 | 365 |  | Electro-photographic (EP) | Monochrome | 40 | Yes | 1.844 | 95.888 | 41.456 | None, None | 2016-05-23 | 2015-11-25 | United States, Australia, New Zealand, Switzerland, Europe, Taiwan, Japan, Canada | ES_29573_5232016000000_0006919 | Printer | 2.6 | 45.0667 | 41.456 | 26.4
2281396 | Dell Inc. | DELL | Dell S3840cdn Color Laser Printer | Dell S3840cdn |  | Printers | Standard | 216 | 356 |  | Electro-photographic (EP) | Color | 36 | Yes | 1.9 | 98.8 | 30.6384 | None, None | 2016-11-23 | 2016-08-04 | United States, Canada | ES_29573_Dell S3840cdn_10142016003357_5237710 | Printer | 5.05 | 87.5333 | 30.6384 | 27.4
2281310 | Dell Inc. | DELL | Dell S3845cdn Color Multifunction Laser Printer | Dell S3845cdn |  | Multifunction Devices (MFD) | Standard | 216 | 356 |  | Electro-photographic (EP) | Color | 36 | Yes | 2 | 104 | 32.591 | None, None | 2016-11-23 | 2016-08-04 | United States, Canada | ES_29573_Dell S3845cdn_10132016100456_3096703 | MFD | 5.15 | 89.2667 | 32.591 | 28.3
2267746 | Dell Inc. | DELL | Dell S5840cdn | Dell S5840cdn |  | Printers | Standard | 216 | 360 |  | Electro-photographic (EP) | Color | 50 | Yes | 2.31 | 120.12 | 44.4791 | None, None | 2016-05-23 | 2015-11-25 | United States, Australia, New Zealand, Switzerland, Europe, Taiwan, Japan, Canada | ES_29573_5232016000000_0006921 | Printer | 7.85 | 136.0667 | 44.4791 | 35.5
2267745 | Dell Inc. | DELL | S5830dn | S5830dn |  | Printers | Standard | 216 | 356 |  | Electro-photographic (EP) | Monochrome | 63 | Yes | 3.8 | 197.6 | 67.8843 | None, None | 2016-05-23 | 2016-03-03 | United States, Australia, New Zealand, Switzerland, Europe, Taiwan, Japan, Canada | ES_29573_5232016000000_0007112 | Printer | 6.28 | 108.8533 | 67.8843 | 46.3
2291861 | Duplo Seiko Corporation | DUPLO | DUPRINTER | DP-A120II |  | Digital Duplicators | Standard | 250 | 350 |  | Stencil | Monochrome | 130 | No | 2.2 | 114.4 | 93.184 | None, None | 2017-05-20 | 2017-03-02 | United States, Canada | ES_1122451_DP-A120II_03032017051006_7806278 | MFD | 41.85 | 725.4 | 93.184 | 264.8
2264267 | Duplo Seiko Corporation | DUPLO | DP-G210 | DP-G210 |  | Digital Duplicators | Standard | 293 | 428 |  | Stencil | Monochrome | 130 | No | 2.1 | 109.2 | 85.6024 | Wired > 20 MHz and < 500 MHz - USB 2.x, None | 2016-05-31 | 2016-01-18 | United States, Canada | ES_1122451_DP-G210_04152016080248_7368345 | MFD | 42.15 | 730.6 | 85.6024 | 264.8
2264268 | Duplo Seiko Corporation | DUPLO | DP-G215 | DP-G215 |  | Digital Duplicators | Standard | 293 | 428 |  | Stencil | Monochrome | 130 | No | 2.1 | 109.2 | 85.6024 | Wired > 20 MHz and < 500 MHz - USB 2.x, None | 2016-05-31 | 2016-01-18 | United States, Canada | ES_1122451_DP-G215_04152016080316_7396124 | MFD | 42.15 | 730.6 | 85.6024 | 264.8
2264265 | Duplo Seiko Corporation | DUPLO | DP-G310 | DP-G310 |  | Digital Duplicators | Standard | 293 | 428 |  | Stencil | Monochrome | 130 | No | 2.1 | 109.2 | 83.7746 | Wired > 20 MHz and < 500 MHz - USB 2.x, None | 2016-05-31 | 2016-01-18 | United States, Canada | ES_1122451_DP-G310_04152016073727_5847974 | MFD | 42.15 | 730.6 | 83.7746 | 264.8
2264266 | Duplo Seiko Corporation | DUPLO | DP-G315 | DP-G315 |  | Digital Duplicators | Standard | 293 | 428 |  | Stencil | Monochrome | 130 | No | 2.1 | 109.2 | 83.7746 | Wired > 20 MHz and < 500 MHz - USB 2.x, None | 2016-05-31 | 2016-01-18 | United States, Canada | ES_1122451_DP-G315_04152016073740_5860632 | MFD | 42.15 | 730.6 | 83.7746 | 264.8
2286821 | Epson America, Inc. | Epson | WF-C20590 | C11CE47201 |  | Multifunction Devices (MFD) | Standard | 483 | 329 |  | High Performance IJ | Color | 100 | Yes | 1.233 | 64.116 | 23.1946 | None, None | 2017-05-01 | 2016-12-20 | United States, Canada | ES_22475_C11CE47201_12212016214233_9761425 | MFD | 34.25 | 593.6667 | 23.1946 | 273.1
2302138 | Epson America, Inc. | Epson | WF-C17590 | C11CH01201 |  | Multifunction Devices (MFD) | Standard | 483 | 329 |  | High Performance IJ | Color | 75 | Yes | 0.9 | 46.8 | 19.1646 | None, None | 2017-12-01 | 2017-08-15 | United States, Canada | ES_22475_C11CH01201_08152017202911_4175290 | MFD | 15.75 | 273 | 19.1646 | 75.6
2234499 | Epson America, Inc. | Epson | TM-C7500G | C31CD84311 |  | Printers | Small | 112 | 0 |  | High Performance IJ | Color | 32 | No | 2.4 | 124.8 | 69.1453 | Wired > 500 MHz - 1 Gb/s Ethernet, Memory | 2015-04-01 | 2015-03-10 | United States, Canada | ES_22475_C31CD84311_03112015104759_2716718 | Printer | 4.25 | 73.6667 | 69.1453 | 23.8
2241966 | HP Inc. | Hewlett Packard | HP MFP S965dn | HP MFP S965dn |  | Multifunction Devices (MFD) | Standard | 297 | 432 |  | Electro-photographic (EP) | Monochrome | 65 | Yes | 4.9 | 254.8 | 67.6832 | None, None | 2015-11-01 | 2015-06-19 | United States, Canada | ES_1024439_HP MFP S965dn_06222015204306_5786415 | MFD | 8.4 | 145.6 | 67.6832 | 53
2241968 | HP Inc. | Hewlett Packard | HP MFP S975dn | HP MFP S975dn |  | Multifunction Devices (MFD) | Standard | 297 | 432 |  | Electro-photographic (EP) | Monochrome | 75 | Yes | 5.5 | 286 | 76.3932 | None, None | 2015-11-01 | 2015-06-19 | United States, Canada | ES_1024439_HP MFP S975dn_06222015205555_6555244 | MFD | 10.9 | 188.9333 | 76.3932 | 69
2235546 | HP Inc. | Hewlett-Packard | HP Color LaserJet Pro MFP M277dw | B3Q11A | HP Color LaserJet Pro MFP M277c,B3Q17A,; HP Color LaserJet Pro MFP M277n,B3Q10A,Not Wireless or Auto APD | Multifunction Devices (MFD) | Standard | 216 | 356 |  | Electro-photographic (EP) | Color | 19 | Yes | 0.946 | 49.192 | 28.0426 | None, None | 2015-04-01 | 2015-03-16 | United States, Australia, New Zealand, Switzerland, Europe, Taiwan, Canada | ES_1024439_4012015000000_0006425 | MFD | 2.52 | 43.68 | 28.0426 | 14.8
2236069 | HP Inc. | Hewlett-Packard | HP Color LaserJet Pro M252dw | B4A22A | HP Color LaserJet Pro M252n,B4A21A,No wireless Auto-duplex or NFC or Front USB port or graphic display but has LCD display | Printers | Standard | 216 | 356 |  | Electro-photographic (EP) | Color | 19 | Yes | 0.81 | 42.12 | 21.6678 | None, None | 2015-04-01 | 2015-04-08 | United States, Australia, New Zealand, Switzerland, Europe, Taiwan, Canada | ES_1024439_4082015000000_0006427 | Printer | 2.2 | 38.1333 | 21.6678 | 13.9
2235544 | HP Inc. | Hewlett-Packard | HP Color LaserJet Enterprise M552dn | B5L23A |  | Printers | Standard | 220 | 360 |  | Electro-photographic (EP) | Color | 35 | Yes | 1.688 | 87.776 | 46.8835 | None, None | 2015-04-01 | 2015-02-25 | United States, Australia, New Zealand, Switzerland, Europe, Taiwan, Japan, Canada | ES_1024439_4012015000000_0006354 | Printer | 4.85 | 84.0667 | 46.8835 | 26.5
2236070 | HP Inc. | Hewlett-Packard | HP Color LaserJet Enterprise M553dh | B5L27A |  | Printers | Standard | 220 | 360 |  | Electro-photographic (EP) | Color | 40 | Yes | 2.078 | 108.056 | 59.667 | None, None | 2015-04-01 | 2015-04-09 | United States, Australia, New Zealand, Switzerland, Europe, Taiwan, Canada | ES_1024439_4092015000000_0006357 | Printer | 5.85 | 101.4 | 59.667 | 31
2241565 | HP Inc. | Hewlett-Packard | HP LaserJet Pro M402dw | C5F95A | HP LaserJet Pro M402d,C5F92A,; HP LaserJet Pro M402dn,C5F94A,; HP LaserJet Pro M402dn,G3V21A,; HP LaserJet Pro M402dne,C5J91A,; HP LaserJet Pro M402m,C5F96A, | Printers | Standard | 216 | 356 |  | Electro-photographic (EP) | Monochrome | 40 | Yes | 1.473 | 76.596 | 27.0192 | None, None | 2015-10-01 | 2015-04-20 | United States, Australia, New Zealand, Switzerland, Europe, Taiwan, Japan, Canada | ES_1024439_C5F95A_03312015160714_8114892 | Printer | 2.6 | 45.0667 | 27.0192 | 26.4
2248997 | HP Inc. | Hewlett-Packard | HP Color LaserJet Pro MFP M477fdw | CF379M |  | Multifunction Devices (MFD) | Standard | 216 | 356 |  | Electro-photographic (EP) | Color | 28 | Yes | 1.533 | 79.716 | 35.7037 | None, None | 2015-10-01 | 2015-09-04 | United States, Australia, New Zealand, Switzerland, Europe, Taiwan, Canada | ES_1024439_10012015000000_0006749 | MFD | 3.69 | 63.96 | 35.7037 | 21.1
2248999 | HP Inc. | Hewlett-Packard | HP Color LaserJet Pro M452dn | CF389A |  | Printers | Standard | 216 | 356 |  | Electro-photographic (EP) | Color | 28 | Yes | 1.294 | 67.288 | 24.1412 | None, None | 2015-10-01 | 2015-09-04 | United States, Australia, New Zealand, Switzerland, Europe, Taiwan, Canada | ES_1024439_10012015000000_0006748 | Printer | 3.55 | 61.5333 | 24.1412 | 20.2
2248998 | HP Inc. | Hewlett-Packard | HP Color LaserJet Pro M452dw | CF394A |  | Printers | Standard | 216 | 356 |  | Electro-photographic (EP) | Color | 28 | Yes | 1.515 | 78.78 | 34.7489 | None, None | 2015-10-01 | 2015-08-24 | United States, Australia, New Zealand, Switzerland, Europe, Taiwan, Canada | ES_1024439_10012015000000_0006747 | Printer | 3.55 | 61.5333 | 34.7489 | 20.2
2238021 | HP Inc. | Hewlett-Packard | HP LaserJet Enterprise M604dn | E6B68A |  | Printers | Standard | 216 | 356 |  | Electro-photographic (EP) | Monochrome | 52 | Yes | 2.591 | 134.732 | 57.3044 | None, None | 2015-04-01 | 2015-04-27 | United States, Australia, New Zealand, Switzerland, Europe, Taiwan, Japan, Canada | ES_1024439_4272015000000_0006403 | Printer | 4.52 | 78.3467 | 57.3044 | 34.8
2235562 | HP Inc. | Hewlett-Packard | HP LaserJet Enterprise M606x | E6B73A | HP LaserJet Enterprise M606dn,E6B72A,No NFC or wireless or additional 500 sheet tray or 4.3" touch control panel | Printers | Standard | 216 | 356 |  | Electro-photographic (EP) | Monochrome | 65 | Yes | 3.219 | 167.388 | 65.4424 | None, None | 2015-04-01 | 2015-03-12 | United States, Australia, New Zealand, Switzerland, Europe, Taiwan, Japan, Canada | ES_1024439_4012015000000_0006412 | Printer | 6.6 | 114.4 | 65.4424 | 51.5
2251604 | HP Inc. | Hewlett-Packard | HP LaserJet Enterprise M506x | F2A70A | HP LaserJet Enterprise M506dn,F2A69A,no Wi-Fi NFC; HP LaserJet Managed M506xm,F2A66A,Managed Print Services no Wi-Fi NFC; HP LaserJet Managed M506xm,F2A67A,Managed Print Services | Printers | Standard | 220 | 360 |  | Electro-photographic (EP) | Monochrome | 45 | Yes | 1.886 | 98.072 | 40.9355 | None, None | 2015-11-01 | 2015-09-04 | United States, Australia, New Zealand, Switzerland, Europe, Taiwan, Japan, Canada | ES_1024439_11022015000000_0006774 | Printer | 3.4 | 58.9333 | 40.9355 | 29.9
2251605 | HP Inc. | Hewlett-Packard | HP LaserJet Enterprise M506dh | F2A71A |  | Printers | Standard | 220 | 360 |  | Electro-photographic (EP) | Monochrome | 43 | Yes | 2.195 | 114.14 | 52.1301 | None, None | 2015-11-01 | 2015-09-24 | United States, Australia, New Zealand, Switzerland, Europe, Taiwan, Japan, Canada | ES_1024439_11022015000000_0006779 | Printer | 3.08 | 53.3867 | 52.1301 | 28.5
2241071 | HP Inc. | Hewlett-Packard | HP LaserJet Pro MFP M426dw | F6W13A | HP LaserJet Pro MFP M426fdn,F6W14A,; HP LaserJet Pro MFP M426fdw,F6W15A,; HP LaserJet Pro MFP M426m,F6W19A, | Multifunction Devices (MFD) | Standard | 216 | 356 |  | Electro-photographic (EP) | Monochrome | 38 | Yes | 1.283 | 66.716 | 24.4972 | Wired > 20 MHz and < 500 MHz - 100/10 Mb/s Ethernet,Wired > 20 MHz and < 500 MHz - USB 2.x, None | 2015-10-01 | 2015-06-03 | United States, Australia, New Zealand, Switzerland, Europe, Taiwan, Japan, Canada | ES_1024439_F6W13A_04152015151248_2754022 | MFD | 3.03 | 52.52 | 24.4972 | 26.8
2235545 | HP Inc. | Hewlett-Packard | HP LaserJet Enterprise M605dh | L4W89A |  | Printers | Standard | 216 | 356 |  | Electro-photographic (EP) | Monochrome | 58 | Yes | 2.971 | 154.492 | 69.3833 | None, None | 2015-04-01 | 2015-03-16 | United States, Australia, New Zealand, Switzerland, Europe, Taiwan, Canada | ES_1024439_4012015000000_0006420 | Printer | 5.48 | 94.9867 | 69.3833 | 39
2235524 | HP Inc. | HP | HP Color LaserJet Enterprise M553x | B5L26A | HP Color LaserJet Enterprise M553dn,B5L25A,Does not have touch screen control panel, wireless direct NFC or 550 sheet input tray; HP Color LaserJet Enterprise M553xm,B5L39A,identical to Tested Model; HP Color LaserJet Managed M553dmn,B5L38A,Does not have touch screen control, wireless direct NFC, or 550 sheet input tray | Printers | Standard | 220 | 360 |  | Electro-photographic (EP) | Color | 40 | Yes | 1.945 | 101.14 | 49.598 | None, None | 2015-04-01 | 2015-03-06 | United States, Australia, New Zealand, Switzerland, Europe, Taiwan, Japan, Canada | ES_1024439_4012015000000_0006245 | Printer | 5.85 | 101.4 | 49.598 | 31
2249738 | HP Inc. | HP | HP Color LaserJet Pro MFP M477fdn | CF378M |  | Multifunction Devices (MFD) | Standard | 216 | 356 |  | Electro-photographic (EP) | Color | 28 | Yes | 1.368 | 71.136 | 25.0512 | None, None | 2015-10-01 | 2015-10-08 | United States, Australia, New Zealand, Switzerland, Europe, Taiwan, Canada | ES_1024439_10082015000000_0006750 | MFD | 3.69 | 63.96 | 25.0512 | 21.1
2261995 | HP Inc. | HP | HP PageWide Pro 452dw Printer | D3Q16A | HP PageWide Pro 452dn Printer,D3Q15A,no wireless, no Eprint; HP PageWide Pro 452dwt,W2Z52A,different input tray configuration | Printers | Standard | 220 | 360 |  | High Performance IJ | Color | 40 | Yes | 0.735 | 38.22 | 27.9833 | None, None | 2016-03-08 | 2016-01-28 | United States, Australia, New Zealand, Switzerland, Europe, Taiwan, Japan, Canada | ES_1024439_3082016000000_0006979 | Printer | 5.85 | 101.4 | 27.9833 | 31
2261998 | HP Inc. | HP | HP PageWide Pro 552dw Printer | D3Q17A | HP PageWide Managed P55250dw Printer,J6U55A,Managed Print Services Version | Printers | Standard | 220 | 360 |  | High Performance IJ | Color | 70 | Yes | 0.966 | 50.232 | 32.2005 | None, None | 2016-03-08 | 2016-01-29 | United States, Australia, New Zealand, Switzerland, Europe, Taiwan, Japan, Canada | ES_1024439_3082016000000_0006992 | Printer | 11.85 | 205.4 | 32.2005 | 93.9
2261994 | HP Inc. | HP | HP PageWide Pro 477dw MFP | D3Q20A | HP PageWide Pro 477dn MFP,D3Q19A,No Wireless; HP PageWide Pro 477dwt,W2Z53A,Different input tray configuration | Multifunction Devices (MFD) | Standard | 330 | 360 |  | High Performance IJ | Color | 40 | Yes | 0.916 | 47.632 | 33.5992 | None, None | 2016-03-08 | 2016-01-28 | United States, Australia, New Zealand, Switzerland, Europe, Taiwan, Japan, Canada | ES_1024439_3082016000000_0006983 | MFD | 6.25 | 108.3333 | 33.5992 | 31.9
2261996 | HP Inc. | HP | HP PageWide Pro 577dw MFP | D3Q21A | HP PageWide Managed P57750dw MFP,J9V82A,Managed Print Services Version | Multifunction Devices (MFD) | Standard | 330 | 360 |  | High Performance IJ | Color | 50 | Yes | 1.014 | 52.728 | 32.0939 | None, None | 2016-03-08 | 2016-02-15 | United States, Australia, New Zealand, Switzerland, Europe, Taiwan, Japan, Canada | ES_1024439_3082016000000_0007013 | MFD | 8.25 | 143 | 32.0939 | 38.2
2235559 | HP Inc. | HP | HP LaserJet Enterprise M605x | E6B71A | HP LaserJet Enterprise M605dn,E6B70A,No NFC or wireless or additional 500 sheet tray or 4.3" touch screen; HP LaserJet Enterprise M605dnm,L3U53A,M605dn for Managed Print Service business; HP LaserJet Enterprise M605xm,L3U54A,Same as M605x but used for HP Managed Print Service (MPS) business | Printers | Standard | 216 | 356 |  | Electro-photographic (EP) | Monochrome | 58 | Yes | 2.785 | 144.82 | 59.8654 | None, None | 2015-04-01 | 2015-03-16 | United States, Australia, New Zealand, Switzerland, Europe, Taiwan, Japan, Canada | ES_1024439_4012015000000_0006404 | Printer | 5.48 | 94.9867 | 59.8654 | 39
2251606 | HP Inc. | HP | HP LaserJet Enterprise Flow MFP M527z | F2A78A | HP LaserJet Enterprise MFP M527dn,F2A76A,Less fax, Encrypted HDD, Integrated NFC and workflow feature; HP LaserJet Enterprise MFP M527f,F2A77A,Less Integrated NFC and workflow feature; HP LaserJet Managed Flow MFP M527c,F2A81A,Less Integrated NFC; HP LaserJet Managed Flow MFP M527cm,F2A80A,Managed Print Services version. Less Integrated NFC; HP LaserJet Managed MFP M527dnm,F2A79A,Managed Print Services version. Less fax, Encrypted HDD, Integrated NFC and workflow feature | Multifunction Devices (MFD) | Standard | 220 | 360 |  | Electro-photographic (EP) | Monochrome | 45 | Yes | 1.758 | 91.416 | 28.9785 | None, None | 2015-11-01 | 2015-10-05 | United States, Australia, New Zealand, Switzerland, Europe, Taiwan, Japan, Canada | ES_1024439_11022015000000_0006834 | MFD | 3.8 | 65.8667 | 28.9785 | 32.2
2265612 | HP Inc. | HP | HP PageWide Enterprise Color MFP 586dn | G1W39A | HP PageWide Managed Color MFP E58650dn,L3U42A,Managed Print Services Version | Multifunction Devices (MFD) | Standard | 330 | 360 |  | High Performance IJ | Color | 75 | Yes | 1.87 | 97.24 | 79.3479 | None, None | 2016-05-01 | 2016-02-15 | United States, Australia, New Zealand, Switzerland, Europe, Taiwan, Japan, Canada | ES_1024439_5022016000000_0007017 | MFD | 15.75 | 273 | 79.3479 | 75.6
2265613 | HP Inc. | HP | HP PageWide Enterprise Color Flow MFP 586z | G1W41A | HP PageWide Enterprise Color MFP 586f,G1W40A,No fax, Hard Disk Drive, or workflow features; HP PageWide Managed Color Flow MFP E58650z,L3U43A,Managed Print Services Version | Multifunction Devices (MFD) | Standard | 330 | 360 |  | High Performance IJ | Color | 75 | Yes | 1.877 | 97.604 | 78.8124 | None, None | 2016-05-01 | 2016-02-18 | United States, Australia, New Zealand, Switzerland, Europe, Taiwan, Japan, Canada | ES_1024439_5022016000000_0007021 | MFD | 15.75 | 273 | 78.8124 | 75.6
2265616 | HP Inc. | HP | HP PageWide Enterprise Color 556dn | G1W46A | HP PageWide Managed Color E55650dn,L3U44A,identical to 556dn, but used for Managed Print Services business | Printers | Standard | 330 | 360 |  | High Performance IJ | Color | 75 | Yes | 1.34 | 69.68 | 58.829 | None, None | 2016-05-01 | 2016-03-17 | United States, Australia, New Zealand, Switzerland, Europe, Taiwan, Japan, Canada | ES_1024439_5022016000000_0007135 | Printer | 13.15 | 227.9333 | 58.829 | 123.9
2265617 | HP Inc. | HP | HP PageWide Enterprise Color 556xh | G1W47A |  | Printers | Standard | 330 | 360 |  | High Performance IJ | Color | 75 | Yes | 1.585 | 82.42 | 67.7178 | None, None | 2016-05-01 | 2016-03-17 | United States, Australia, New Zealand, Switzerland, Europe, Taiwan, Japan, Canada | ES_1024439_5022016000000_0007139 | Printer | 13.15 | 227.9333 | 67.7178 | 123.9
2266098 | HP Inc. | HP | HP LaserJet Pro M102w | G3Q35A |  | Printers | Standard | 216 | 356 |  | Electro-photographic (EP) | Monochrome | 23 | Yes | 0.568 | 29.536 | 10.6811 | None, None | 2016-10-01 | 2016-05-03 | United States, Australia, New Zealand, Switzerland, Europe, Taiwan, Canada | ES_1024439_G3Q35A_04142016145718_4955560 | Printer | 1.08 | 18.72 | 10.6811 | 14.5
2269049 | HP Inc. | HP | HP LaserJet Pro M203dn | G3Q46A | HP LaserJet Pro M203d,G3Q50A,; HP LaserJet Pro M203dw,G3Q47A, | Printers | Standard | 216 | 356 |  | Electro-photographic (EP) | Monochrome | 30 | Yes | 0.881 | 45.812 | 16.7128 | None, None | 2016-11-01 | 2016-06-03 | United States, Australia, New Zealand, Switzerland, Europe, Taiwan, Canada | ES_1024439_G3Q46A_05112016141849_5586664 | Printer | 1.5 | 26 | 16.7128 | 19.4
2270244 | HP Inc. | HP | HP LaserJet Pro MFP M130a | G3Q57A | HP LaserJet Pro MFP M130fn,G3Q59A,; HP LaserJet Pro MFP M130fw,G3Q60A,; HP LaserJet Pro MFP M130nw,G3Q58A, | Multifunction Devices (MFD) | Standard | 216 | 356 |  | Electro-photographic (EP) | Monochrome | 23 | No | 0.635 | 33.02 | 14.8362 | None, None | 2016-10-01 | 2016-06-21 | United States, Australia, New Zealand, Switzerland, Europe, Taiwan, Canada | ES_1024439_G3Q57A_05242016133636_4401361 | MFD | 1.66 | 28.7733 | 14.8362 | 17.8
2270283 | HP Inc. | HP | HP LaserJet Pro MFP M227fdw | G3Q75A | HP LaserJet Pro MFP M227fdn,G3Q79A,; HP LaserJet Pro MFP M227sdn,G3Q74A, | Multifunction Devices (MFD) | Standard | 216 | 356 |  | Electro-photographic (EP) | Monochrome | 30 | Yes | 0.926 | 48.152 | 18.6658 | None, None | 2016-11-01 | 2016-06-22 | United States, Australia, New Zealand, Switzerland, Europe, Taiwan, Canada | ES_1024439_G3Q75A_06122016111724_3373071 | MFD | 2.15 | 37.2667 | 18.6658 | 22
2268918 | HP Inc. | HP | HP PageWide Pro 352dw | J6U57A |  | Printers | Standard | 220 | 360 |  | High Performance IJ | Color | 45 | Yes | 0.695 | 36.14 | 25.3236 | None, None | 2016-06-01 | 2016-04-05 | United States, Australia, New Zealand, Switzerland, Europe, Taiwan, Japan, Canada | ES_1024439_6022016000000_0007208 | Printer | 6.85 | 118.7333 | 25.3236 | 33.5
2305083 | HP Inc. | HP | HP PageWide Enterprise Color 765dn | J7Z04A |  | Printers | Standard | 330 | 360 |  | High Performance IJ | Color | 75 | Yes | 1.254 | 65.208 | 23.5693 | None, None | 2017-10-15 | 2017-09-07 | United States, Australia, New Zealand, Switzerland, Europe, Taiwan, Japan, Canada | ES_1024439_10162017000000_0009738 | Printer | 13.15 | 227.9333 | 23.5693 | 123.9
2305084 | HP Inc. | HP | HP PageWide Managed Color E75160dn | J7Z06A |  | Printers | Standard | 330 | 360 |  | High Performance IJ | Color | 80 | Yes | 1.33 | 69.16 | 24.5956 | None, None | 2017-10-15 | 2017-09-08 | United States, Australia, New Zealand, Switzerland, Europe, Taiwan, Japan, Canada | ES_1024439_10162017000000_0009763 | Printer | 16.65 | 288.6 | 24.5956 | 153.9
2303204 | HP Inc. | HP | HP PageWide Managed Color Flow MFP E77660zs | J7Z07A | HP PageWide Managed Color Flow MFP 77660zs,J7Z03A,Identical to E77660zs but no inline paper finisher module; HP PageWide Managed Color Flow MFP E776z,2GP11A,Identical to the E77660z. LPD version. (80 ppm speed set at regional distribution center); HP PageWide Managed Color MFP E77660dn,Z5G77A,Identical to E77660zs but no inline paper finisher and no scanned data-accelerator module; HP PageWide Managed Color MFP E776dn,2GP05A,Identical to the E77660dn. LPD version. (80 ppm speed set at regional distribution center) | Multifunction Devices (MFD) | Standard | 330 | 360 |  | High Performance IJ | Color | 80 | Yes | 2.023 | 105.196 | 38.0267 | None, None | 2017-10-15 | 2017-09-06 | United States, Australia, New Zealand, Switzerland, Europe, Taiwan, Japan, Canada | ES_1024439_9062017000000_0009723 | MFD | 19.25 | 333.6667 | 38.0267 | 86.6
2305082 | HP Inc. | HP | HP PageWide Enterprise Color MFP 780dn | J7Z09A | HP PageWide Enterprise Color MFP 780dns,J7Z10A,Identical to E77650zs but has inline paper finisher module | Multifunction Devices (MFD) | Standard | 330 | 360 |  | High Performance IJ | Color | 65 | Yes | 1.608 | 83.616 | 31.3225 | None, None | 2017-10-15 | 2017-09-07 | United States, Australia, New Zealand, Switzerland, Europe, Taiwan, Japan, Canada | ES_1024439_10162017000000_0009733 | MFD | 11.25 | 195 | 31.3225 | 53.6
2303171 | HP Inc. | HP | HP PageWide Enterprise Color Flow MFP 785zs | J7Z12A | HP PageWide Enterprise Color Flow MFP 785f,J7Z11A,Identical to 785zs, but no inline paper finisher and no wireless | Multifunction Devices (MFD) | Standard | 330 | 360 |  | High Performance IJ | Color | 80 | Yes | 2.015 | 104.78 | 37.6646 | None, None | 2017-10-15 | 2017-09-05 | United States, Australia, New Zealand, Switzerland, Europe, Taiwan, Japan, Canada | ES_1024439_9052017000000_0009719 | MFD | 19.25 | 333.6667 | 37.6646 | 86.6
2303161 | HP Inc. | HP | HP PageWide Managed Color Flow MFP E77650zs | J7Z14A | HP PageWide Managed Color Flow MFP E77650z,J7Z08A,Identical to E77650zs but no inline paper finisher module; HP PageWide Managed Color Flow MFP E776z,2GP10A,Identical to the E77650z. LPD version. (70 ppm speed set at regional distribution center); HP PageWide Managed Color MFP E77650dn,J7Z13A,Identical to E77650zs but no inline paper finisher and no scanned-data-accelerator module; HP PageWide Managed Color MFP E77650dns,Z5G79A,Identical to E77650zs but no scanned-data-accelerator module; HP PageWide Managed Color MFP E776dn,2GP04A,Identical to the E77650dn. LPD version. (70 ppm speed set at regional distribution center) | Multifunction Devices (MFD) | Standard | 330 | 360 |  | High Performance IJ | Color | 70 | Yes | 2.027 | 105.404 | 37.8354 | None, None | 2017-10-15 | 2017-08-28 | United States, Australia, New Zealand, Switzerland, Europe, Taiwan, Japan, Canada | ES_1024439_9052017000000_0009709 | MFD | 12.25 | 212.3333 | 37.8354 | 64.6
2295171 | HP Inc. | HP | HP Color LaserJet Enterprise M652dn | J7Z99A | HP Color LaserJet Managed E65050dn,L3U55A,Managed Print version of the M652dn | Printers | Standard | 297 | 210 |  | Electro-photographic (EP) | Color | 50 | Yes | 1.958 | 101.816 | 29.9458 | None, None | 2017-05-01 | 2017-04-26 | United States, Australia, New Zealand, Switzerland, Europe, Taiwan, Japan, Canada | ES_1024439_5012017000000_0008566 | Printer | 8.15 | 141.2667 | 29.9458 | 35.5
2295170 | HP Inc. | HP | HP Color LaserJet Enterprise M653x | J8A05A | HP Color LaserJet Enterprise M653dh,J8A06A,Does not have additional 550 sheet tray. Does not have wireless.Has 320GB Hard drive; HP Color LaserJet Managed E65060dn,L3U56A,Does not have additional 550 sheet tray. Does not have wireless.Managed Print Services version of 653dn | Printers | Standard | 297 | 210 |  | Electro-photographic (EP) | Color | 60 | Yes | 2.493 | 129.636 | 36.9392 | None, None | 2017-05-01 | 2017-04-26 | United States, Australia, New Zealand, Switzerland, Europe, Taiwan, Japan, Canada | ES_1024439_5012017000000_0008548 | Printer | 10.15 | 175.9333 | 36.9392 | 39.5
2295164 | HP Inc. | HP | HP Color LaserJet Enterprise Flow MFP M681z | J8A13A | HP Color LaserJet Enterprise Flow MFP M681f,J8A12A,Does not have fax. Does not have 3 bin stapler/stacker output.; HP Color LaserJet Enterprise MFP M681dh,J8A10A,Does not have enhanced flow scanner. Does not have fax. Does not have 3 bin stapler/stacker output.; HP Color LaserJet Enterprise MFP M681f,J8A11A,Does not have enhanced flow scanner. Does not have 3 bin stapler/stacker output; HP Color LaserJet Managed MFP E67550dh,L3U66A,Managed Print Services version of M681dh. Does not have enhanced flow scanner. Does not have fax. Does not have 3 bin stapler/stacker output. | Multifunction Devices (MFD) | Standard | 297 | 210 |  | Electro-photographic (EP) | Color | 50 | Yes | 2.29 | 119.08 | 36.3571 | None, None | 2017-05-01 | 2017-04-26 | United States, Australia, New Zealand, Switzerland, Europe, Taiwan, Japan, Canada | ES_1024439_5012017000000_0008554 | MFD | 8.25 | 143 | 36.3571 | 38.2
2295167 | HP Inc. | HP | HP Color LaserJet Enterprise Flow MFP M682z | J8A17A | HP Color LaserJet Managed Flow MFP E67560z,L3U70A,Managed Print Services version. Does not have fax or wireless. Does not have 2000 sheet high-capacity-input tray | Multifunction Devices (MFD) | Standard | 297 | 210 |  | Electro-photographic (EP) | Color | 60 | Yes | 2.718 | 141.336 | 42.0372 | None, None | 2017-05-01 | 2017-04-26 | United States, Australia, New Zealand, Switzerland, Europe, Taiwan, Japan, Canada | ES_1024439_5012017000000_0008562 | MFD | 10.25 | 177.6667 | 42.0372 | 44.2
2263611 | HP Inc. | HP | HP LaserJet Pro M501dn | J8H61A |  | Printers | Standard | 220 | 360 |  | Electro-photographic (EP) | Monochrome | 45 | Yes | 1.677 | 87.204 | 29.645 | None, None | 2016-04-01 | 2016-02-04 | United States, Australia, New Zealand, Switzerland, Europe, Taiwan, Japan, Canada | ES_1024439_4012016000000_0007010 | Printer | 3.4 | 58.9333 | 29.645 | 29.9
2295155 | HP Inc. | HP | HP LaserJet Enterprise MFP M631z | J8J65A | HP LaserJet Enterprise Flow MFP M631h},J8J64A,Does not have fax, HDD, or 3x550 stand. Has enhanced flow scanner; HP LaserJet Managed MFP E62555dn,J8J66A,Managed Print Services version of M631dn | Multifunction Devices (MFD) | Standard | 297 | 210 |  | Electro-photographic (EP) | Monochrome | 55 | Yes | 2.348 | 122.096 | 35.653 | None, None | 2017-05-01 | 2017-04-26 | United States, Australia, New Zealand, Switzerland, Europe, Taiwan, Japan, Canada | ES_1024439_5012017000000_0008529 | MFD | 5.9 | 102.2667 | 35.653 | 41.2
2295156 | HP Inc. | HP | HP LaserJet Enterprise Flow MFP M632z | J8J72A | HP LaserJet Enterprise MFP M632fht,J8J71A,does not have 2000 page HCI or flow features; HP LaserJet Enterprise MFP M632h,J8J70A,Does not have fax, 2000 page HCI or flow features; HP LaserJet Managed Flow MFP E62565h,J8J74A,Does not have stapler/stack, fax, or flow features; HP LaserJet Managed Flow MFP E62565z,J8J79A,Managed Print Services version of M632z. Does not have fax; HP LaserJet Managed MFP E62565hs,J8J73A,Does not have fax or flow features | Multifunction Devices (MFD) | Standard | 297 | 210 |  | Electro-photographic (EP) | Monochrome | 65 | Yes | 2.849 | 148.148 | 42.1519 | None, None | 2017-05-01 | 2017-04-27 | United States, Australia, New Zealand, Switzerland, Europe, Taiwan, Japan, Canada | ES_1024439_5012017000000_0008535 | MFD | 8.4 | 145.6 | 42.1519 | 53
2295157 | HP Inc. | HP | HP LaserJet Enterprise Flow MFP M633z | J8J78A | HP LaserJet Enterprise MFP M633fh,J8J76A,Does not have flow features, stapler/stacker, or 2000 page HCI; HP LaserJet Managed Flow MFP E62575z,J8J80A,Managed Print Services version of M633z. Does not have fax | Multifunction Devices (MFD) | Standard | 297 | 210 |  | Electro-photographic (EP) | Monochrome | 75 | Yes | 3.478 | 180.856 | 50.2757 | None, None | 2017-05-01 | 2017-04-26 | United States, Australia, New Zealand, Switzerland, Europe, Taiwan, Japan, Canada | ES_1024439_5012017000000_0008543 | MFD | 10.9 | 188.9333 | 50.2757 | 69
2268938 | HP Inc. | HP | HP PageWide Pro 377dw MFP | J9V80A |  | Multifunction Devices (MFD) | Standard | 220 | 360 |  | High Performance IJ | Color | 45 | Yes | 0.84 | 43.68 | 31.3061 | None, None | 2016-06-01 | 2016-04-05 | United States, Australia, New Zealand, Switzerland, Europe, Taiwan, Japan, Canada | ES_1024439_6022016000000_0007211 | MFD | 6.95 | 120.4667 | 31.3061 | 35.2
2295243 | HP Inc. | HP | HP LaserJet Enterprise M607dn | K0Q15A | HP LaserJet Managed E60055dn,M0P33A,Managed Print Services version | Printers | Standard | 297 | 210 |  | Electro-photographic (EP) | Monochrome | 55 | Yes | 2.131 | 110.812 | 31.2575 | None, None | 2017-05-01 | 2017-05-01 | United States, Australia, New Zealand, Switzerland, Europe, Taiwan, Japan, Canada | ES_1024439_5012017000000_0008623 | Printer | 5.3 | 91.8667 | 31.2575 | 36.9
2295244 | HP Inc. | HP | HP LaserJet Enterprise M608x | K0Q19A | HP LaserJet Enterprise M608dh,M0P32A,includes a hard disk drive; HP LaserJet Enterprise M608dn,K0Q18A,Does not include additional 500 sheet feeder; HP LaserJet Managed E60065dn,M0P35A,Managed bundle does not include additional 500 sheet feeder; HP LaserJet Managed E60065x,M0P36A,Managed bundle is the same as M608x | Printers | Standard | 297 | 210 |  | Electro-photographic (EP) | Monochrome | 65 | Yes | 2.622 | 136.344 | 37.8218 | None, None | 2017-05-01 | 2017-05-01 | United States, Australia, New Zealand, Switzerland, Europe, Taiwan, Japan, Canada | ES_1024439_5012017000000_0008616 | Printer | 6.9 | 119.6 | 37.8218 | 51.5
2295245 | HP Inc. | HP | HP LaserJet Enterprise M609x | K0Q22A | HP LaserJet Enterprise M609dh,K0Q20A,Has a hard disk drive; HP LaserJet Enterprise M609dn,K0Q21A,Does not include additional 500 sheet feeder; HP LaserJet Managed E60075dn,M0P39A,Managed print bundle does not include additional 500 sheet feeder; HP LaserJet Managed E60075x,M0P40A,Managed print version - is the same as M609x | Printers | Standard | 297 | 210 |  | Electro-photographic (EP) | Monochrome | 75 | Yes | 3.173 | 164.996 | 44.9842 | None, None | 2017-05-01 | 2017-05-01 | United States, Australia, New Zealand, Switzerland, Europe, Taiwan, Japan, Canada | ES_1024439_5012017000000_0008609 | Printer | 8.9 | 154.2667 | 44.9842 | 77.5
2261993 | HP Inc. | HP | HP PageWide Pro 577z MFP | K9Z76A |  | Multifunction Devices (MFD) | Standard | 330 | 360 |  | High Performance IJ | Color | 70 | Yes | 1.106 | 57.512 | 33.4199 | None, None | 2016-03-08 | 2015-11-20 | United States, Australia, New Zealand, Switzerland, Europe, Taiwan, Japan, Canada | ES_1024439_3082016000000_0006915 | MFD | 12.25 | 212.3333 | 33.4199 | 64.6
2263605 | HP Inc. | HP | HP Color LaserJet Pro MFP M377dw | M5H23A |  | Multifunction Devices (MFD) | Standard | 220 | 360 |  | Electro-photographic (EP) | Color | 25 | Yes | 1.363 | 70.876 | 32.7734 | None, None | 2016-04-01 | 2016-02-04 | United States, Australia, New Zealand, Switzerland, Europe, Taiwan, Canada | ES_1024439_4012016000000_0007008 | MFD | 3.3 | 57.2 | 32.7734 | 18.4
2270242 | HP Inc. | HP | HP LaserJet Pro M12a | T0L45A | HP LaserJet Pro M12w,T0L46A, | Printers | Standard | 216 | 356 |  | Electro-photographic (EP) | Monochrome | 19 | Yes | 0.494 | 25.688 | 11.7555 | None, None | 2016-10-01 | 2016-06-21 | United States, Australia, New Zealand, Switzerland, Europe, Taiwan, Canada | ES_1024439_T0L45A_05242016134759_6786462 | Printer | 1.76 | 30.5067 | 11.7555 | 13.1
2267075 | HP Inc. | HP | HP LaserJet Pro MFP M26a | T0L49A | HP LaserJet Pro MFP M26nw,T0L50A, | Multifunction Devices (MFD) | Standard | 216 | 356 |  | Electro-photographic (EP) | Monochrome | 19 | Yes | 0.599 | 31.148 | 16.996 | None, None | 2016-10-01 | 2016-05-17 | United States, Australia, New Zealand, Switzerland, Europe, Taiwan, Canada | ES_1024439_T0L49A_05042016100638_6035119 | MFD | 1.38 | 23.92 | 16.996 | 16.6
2295333 | HP Inc. | HP | HP Color LaserJet Pro M154a | T6B51A | HP Color LaserJet Pro M154nw,T6B52A, | Printers | Standard | 216 | 356 |  | Electro-photographic (EP) | Color | 17 | No | 0.453 | 23.556 | 10.5628 | None, None | 2017-10-01 | 2017-05-02 | United States, Australia, New Zealand, Switzerland, Europe, Taiwan, Canada | ES_1024439_T6B51A_04202017133145_8556787 | Printer | 1.9 | 32.9333 | 10.5628 | 13.9
2295559 | HP Inc. | HP | HP Color LaserJet Pro M254dw | T6B60A | HP Color LaserJet Pro M254dn,T6B61A, | Printers | Standard | 216 | 356 |  | Electro-photographic (EP) | Color | 22 | Yes | 0.664 | 34.528 | 13.9395 | None, None | 2017-10-01 | 2017-05-02 | United States, Australia, New Zealand, Switzerland, Europe, Taiwan, Canada | ES_1024439_T6B60A_04202017091411_5574457 | Printer | 2.65 | 45.9333 | 13.9395 | 14.8
2295664 | HP Inc. | HP | HP Color LaserJet Pro MFP M180n | T6B70A | HP Color LaserJet Pro MFP M180nw,T6B74A,; HP Color LaserJet Pro MFP M181fw,T6B71A, | Multifunction Devices (MFD) | Standard | 216 | 356 |  | Electro-photographic (EP) | Color | 17 | No | 0.493 | 25.636 | 12.2353 | None, None | 2017-10-01 | 2017-05-09 | United States, Australia, New Zealand, Switzerland, Europe, Taiwan, Canada | ES_1024439_T6B70A_04272017140544_3381769 | MFD | 2.26 | 39.1733 | 12.2353 | 14.8
2297146 | HP Inc. | HP | HP Color LaserJet Pro MFP M281fdn | T6B81A | HP Color LaserJet Pro MFP M281cdw,T6B83A,; HP Color LaserJet Pro MFP M281fdw,T6B82A, | Multifunction Devices (MFD) | Standard | 216 | 356 |  | Electro-photographic (EP) | Color | 22 | Yes | 0.759 | 39.468 | 17.4599 | None, None | 2017-10-01 | 2017-06-06 | United States, Australia, New Zealand, Switzerland, Europe, Taiwan, Canada | ES_1024439_T6B81A_05312017095838_8694574 | MFD | 2.91 | 50.44 | 17.4599 | 15.7
2296896 | HP Inc. | HP | HP PageWide Pro MFP 772dw | W1B31A | HP PageWide Pro MFP 772dn,Model Numbers Y3Z54A, Y3Z54B, Y3Z54D and Y3Z54V,Identical to W1B31A, but no WiFi and different Model Name and Model Number to identify selling region; HP PageWide Pro MFP 772dw,Model Numbers W1B31B and W1B31D,Identical to W1B31A but with different Model Number to identify selling region | Multifunction Devices (MFD) | Standard | 297 | 420 |  | High Performance IJ | Color | 55 | Yes | 1.375 | 71.5 | 31.3378 | None, None | 2017-05-15 | 2017-04-20 | United States, Australia, New Zealand, Switzerland, Europe, Taiwan, Canada | ES_1024439_5302017000000_0008504 | MFD | 9.25 | 160.3333 | 31.3378 | 41.2
2296095 | HP Inc. | HP | HP PageWide Managed MFP P77740dw | W1B33A | HP PageWide Managed MFP P77740dn,Model Numbers Y3Z57A, Y3Z57B and Y3Z57D,Identical to W1B33A, but no WiFi and different Model Name and Model Numbers to identify selling region; HP PageWide Managed MFP P77740dw,Model Numbers W1B33B, W1B33D and W1B33V,Identical to W1B33A but with different Model Numbers to identify selling region | Multifunction Devices (MFD) | Standard | 297 | 420 |  | High Performance IJ | Color | 60 | Yes | 1.393 | 72.436 | 31.8148 | None, None | 2017-05-15 | 2017-04-20 | United States, Australia, New Zealand, Switzerland, Europe, Taiwan, Canada | ES_1024439_5152017000000_0008496 | MFD | 10.25 | 177.6667 | 31.8148 | 44.2
2296092 | HP Inc. | HP | HP PageWide Managed MFP P77750z | W1B37A | HP PageWide Managed MFP P77750z,W1B37B and W1B37D,Identical to W1B37A but with different Model Number to identify selling region | Multifunction Devices (MFD) | Standard | 297 | 420 |  | High Performance IJ | Color | 70 | Yes | 1.746 | 90.792 | 43.7128 | None, None | 2017-05-15 | 2017-04-20 | United States, Australia, New Zealand, Switzerland, Europe, Taiwan, Canada | ES_1024439_5152017000000_0008482 | MFD | 12.25 | 212.3333 | 43.7128 | 64.6
2296091 | HP Inc. | HP | HP PageWide Managed MFP P77760z | W1B38A | HP PageWide Managed MFP P77760z,W1B38B,W1B38C and W1B38BD,Identical to W1B38A but with a different Model Number to identify selling region | Multifunction Devices (MFD) | Standard | 297 | 420 |  | High Performance IJ | Color | 80 | Yes | 1.797 | 93.444 | 45.1214 | None, None | 2017-05-15 | 2017-04-20 | United States, Australia, New Zealand, Switzerland, Europe, Taiwan, Canada | ES_1024439_5152017000000_0008477 | MFD | 19.25 | 333.6667 | 45.1214 | 86.6
2296093 | HP Inc. | HP | HP PageWide Managed MFP P77740z | W1B39A | HP PageWide Managed MFP P77740z,Model Numbers W1B39B, W1B39D, & W1B39V,Identical to W1B39A but with different Model Number to identify selling region | Multifunction Devices (MFD) | Standard | 297 | 420 |  | High Performance IJ | Color | 60 | Yes | 1.693 | 88.036 | 42.9094 | None, None | 2017-05-15 | 2017-04-20 | United States, Australia, New Zealand, Switzerland, Europe, Taiwan, Canada | ES_1024439_5152017000000_0008486 | MFD | 10.25 | 177.6667 | 42.9094 | 44.2
2293577 | HP Inc. | HP | HP LaserJet Managed Flow MFP E72525z | X3A59A | HP LaserJet Managed MFP E72525dn,X3A60A,Does not include advanced scanner that is standard on all Flow products | Multifunction Devices (MFD) | Standard | 297 | 420 |  | Electro-photographic (EP) | Monochrome | 25 | Yes | 1.571 | 81.692 | 26.3471 | None, None | 2017-04-01 | 2017-03-17 | United States, Australia, New Zealand, Switzerland, Europe, Taiwan, Canada | ES_1024439_4042017000000_0008445 | MFD | 2.1 | 36.4 | 26.3471 | 19
2293567 | HP Inc. | HP | HP LaserJet Managed Flow MFP E72530z | X3A62A | HP LaserJet Managed MFP E72530dn,X3A63A,Does not include advanced scanner that is standard on all Flow products | Multifunction Devices (MFD) | Standard | 297 | 420 |  | Electro-photographic (EP) | Monochrome | 25 | Yes | 2.004 | 104.208 | 27.9221 | None, None | 2017-04-01 | 2017-03-17 | United States, Australia, New Zealand, Switzerland, Europe, Taiwan, Canada | ES_1024439_4042017000000_0008448 | MFD | 2.1 | 36.4 | 27.9221 | 19
2293568 | HP Inc. | HP | HP LaserJet Managed Flow MFP E72535z | X3A65A | HP LaserJet Managed MFP E72535dn,X3A66A,Does not include advanced scanner that is standard on all Flow products | Multifunction Devices (MFD) | Standard | 297 | 420 |  | Electro-photographic (EP) | Monochrome | 35 | Yes | 2.348 | 122.096 | 36.3905 | None, None | 2017-04-01 | 2017-03-17 | United States, Australia, New Zealand, Switzerland, Europe, Taiwan, Canada | ES_1024439_4042017000000_0008451 | MFD | 3 | 52 | 36.3905 | 25
2293558 | HP Inc. | HP | HP LaserJet Managed Flow MFP E82540z | X3A68A | HP LaserJet Managed Flow MFP E82540z,X3869A,Does not include advanced scanner that is standard on all Flow products | Multifunction Devices (MFD) | Standard | 297 | 420 |  | Electro-photographic (EP) | Monochrome | 40 | Yes | 2.69 | 139.88 | 41.7311 | None, None | 2017-04-01 | 2017-03-02 | United States, Australia, New Zealand, Switzerland, Europe, Taiwan, Canada | ES_1024439_4042017000000_0008352 | MFD | 3.55 | 61.5333 | 41.7311 | 28
2293559 | HP Inc. | HP | HP LaserJet Managed Flow MFP E82550z | X3A71A | HP LaserJet Managed MFP E82550dn,X3872A,Does not include advanced scanner that is standard on all Flow products | Multifunction Devices (MFD) | Standard | 297 | 420 |  | Electro-photographic (EP) | Monochrome | 40 | Yes | 3.3 | 171.6 | 49.5588 | None, None | 2017-04-01 | 2017-03-02 | United States, Australia, New Zealand, Switzerland, Europe, Taiwan, Canada | ES_1024439_4042017000000_0008355 | MFD | 3.55 | 61.5333 | 49.5588 | 28
2293560 | HP Inc. | HP | HP LaserJet Managed Flow MFP E82560z | X3A74A | HP LaserJet Managed MFP E82560dn,X3875A,Does not include advanced scanner that is standard on all Flow products | Multifunction Devices (MFD) | Standard | 297 | 420 |  | Electro-photographic (EP) | Monochrome | 40 | Yes | 3.299 | 171.548 | 49.5588 | None, None | 2017-04-01 | 2017-03-02 | United States, Australia, New Zealand, Switzerland, Europe, Taiwan, Canada | ES_1024439_4042017000000_0008358 | MFD | 3.55 | 61.5333 | 49.5588 | 28
2293564 | HP Inc. | HP | HP Color LaserJet Managed Flow MFP E77822z | X3A77A | HP Color LaserJet Managed MFP E77822dn,X3A78A,Does not include advanced scanner that is standard on all Flow products | Multifunction Devices (MFD) | Standard | 297 | 420 |  | Electro-photographic (EP) | Color | 22 | Yes | 1.531 | 79.612 | 27.248 | None, None | 2017-04-01 | 2017-03-02 | United States, Australia, New Zealand, Switzerland, Europe, Taiwan, Canada | ES_1024439_4042017000000_0008370 | MFD | 3.21 | 55.64 | 27.248 | 15.7
2293565 | HP Inc. | HP | HP Color LaserJet Managed Flow MFP E77825z | X3A80A | HP Color LaserJet Managed MFP E77825dn,X3A81A,Does not include advanced scanner that is standard on all Flow products | Multifunction Devices (MFD) | Standard | 297 | 420 |  | Electro-photographic (EP) | Color | 25 | Yes | 1.765 | 91.78 | 30.3296 | None, None | 2017-04-01 | 2017-03-02 | United States, Australia, New Zealand, Switzerland, Europe, Taiwan, Canada | ES_1024439_4042017000000_0008373 | MFD | 3.6 | 62.4 | 30.3296 | 18.4
2293566 | HP Inc. | HP | HP Color LaserJet Managed Flow MFP E77830z | X3A83A | HP Color LaserJet Managed MFP E77830dn,X3A84A,Does not include advanced scanner that is standard on all Flow products | Multifunction Devices (MFD) | Standard | 297 | 420 |  | Electro-photographic (EP) | Color | 30 | Yes | 2.241 | 116.532 | 36.5517 | None, None | 2017-04-01 | 2017-03-02 | United States, Australia, New Zealand, Switzerland, Europe, Taiwan, Canada | ES_1024439_4042017000000_0008376 | MFD | 4.25 | 73.6667 | 36.5517 | 22.9
2293561 | HP Inc. | HP | HP Color LaserJet Managed Flow MFP E87640z | X3A86A | HP Color LaserJet Managed MFP E87640dn,X3A87A,Does not include advanced scanner that is standard on all Flow products | Multifunction Devices (MFD) | Standard | 297 | 420 |  | Electro-photographic (EP) | Monochrome | 40 | Yes | 2.683 | 139.516 | 42.4293 | None, None | 2017-04-01 | 2017-03-02 | United States, Australia, New Zealand, Switzerland, Europe, Taiwan, Canada | ES_1024439_4042017000000_0008361 | MFD | 3.55 | 61.5333 | 42.4293 | 28
2293562 | HP Inc. | HP | HP Color LaserJet Managed Flow MFP E87650z | X3A89A | HP Color LaserJet Managed MFP E87650dn,X3A90A,Does not include advanced scanner that is standard on all Flow products | Multifunction Devices (MFD) | Standard | 297 | 420 |  | Electro-photographic (EP) | Color | 50 | Yes | 3.318 | 172.536 | 50.5921 | None, None | 2017-04-01 | 2017-03-02 | United States, Australia, New Zealand, Switzerland, Europe, Taiwan, Canada | ES_1024439_4042017000000_0008364 | MFD | 8.25 | 143 | 50.5921 | 38.2
2293563 | HP Inc. | HP | HP Color LaserJet Managed Flow MFP E8760z | X3A92A | HP Color LaserJet Managed MFP E87660dn,X3A93A,Does not include advanced scanner that is standard on all Flow products | Multifunction Devices (MFD) | Standard | 297 | 420 |  | Electro-photographic (EP) | Color | 60 | Yes | 3.318 | 172.536 | 50.5921 | None, None | 2017-04-01 | 2017-03-02 | United States, Australia, New Zealand, Switzerland, Europe, Taiwan, Canada | ES_1024439_4042017000000_0008367 | MFD | 10.25 | 177.6667 | 50.5921 | 44.2
2296107 | HP Inc. | HP | HP PageWide Pro 750dw | Y3Z46A | HP PageWide Pro 750dn,Y3Z44A, Y3Z44B, Y3Z44D and Y3Z44V,Identical to Y3Z46A, but no WiFi and different Model Number to identify selling region; HP PageWide Pro 750dw,Model Numbers Y3Z46B, Y3Z46D and Y3Z46V,Identical to Y3Z46A but with different Model Number to identify selling region | Printers | Standard | 297 | 420 |  | High Performance IJ | Color | 55 | Yes | 1.164 | 60.528 | 28.0874 | None, None | 2017-05-15 | 2017-04-20 | United States, Australia, New Zealand, Switzerland, Europe, Taiwan, Canada | ES_1024439_5152017000000_0008520 | Printer | 9.15 | 158.6 | 28.0874 | 37.5
2296096 | HP Inc. | HP | HP PageWide Managed P75050dw | Y3Z47A | HP PageWide Managed P75050dn,Model Numbers Y3Z45A, Y3Z45B and Y3Z45D,Identical to Y3Z47A, but no WiFi and different Model Name and Model Number to identify selling region; HP PageWide Managed P75050dw,Model Numbers Y3Z47B, Y3Z47D and Y3Z47V,Identical to Y3Z47A but with different Model Number to identify selling region | Printers | Standard | 297 | 420 |  | High Performance IJ | Color | 70 | Yes | 1.223 | 63.596 | 28.836 | None, None | 2017-05-15 | 2017-04-20 | United States, Australia, New Zealand, Switzerland, Europe, Taiwan, Canada | ES_1024439_5152017000000_0008512 | Printer | 12.15 | 210.6 | 28.836 | 93.9
2296094 | HP Inc. | HP | HP PageWide Pro MFP 777z | Y3Z55A | HP PageWide Pro MFP 777z,Y3Z55B, Y3Z55D and Y3Z55V,Identical to Y3Z55A but with different Model Number to identify selling region | Multifunction Devices (MFD) | Standard | 297 | 420 |  | High Performance IJ | Color | 65 | Yes | 1.73 | 89.96 | 18.057 | None, None | 2017-05-15 | 2017-04-20 | United States, Australia, New Zealand, Switzerland, Europe, Taiwan, Canada | ES_1024439_5152017000000_0008491 | MFD | 11.25 | 195 | 18.057 | 53.6
2306716 | HP Inc. | Samsung | CLP-680DW | CLP-680DW | CLP-680ND,CLP-680ND, | Printers | Standard | 216 | 356 |  | Electro-photographic (EP) | Color | 25 | Yes | 1.5 | 78 | 30.5601 | None, None | 2017-11-01 | 2017-11-22 | United States, Australia, New Zealand, Switzerland, Europe, Taiwan, Canada | ES_1024439_CLP-680DW_11232017020710_2830598 | Printer | 3.1 | 53.7333 | 30.5601 | 17.5
2306721 | HP Inc. | Samsung | CLP-775ND | CLP-775ND |  | Printers | Standard | 216 | 356 |  | Electro-photographic (EP) | Color | 35 | Yes | 3.6 | 187.2 | 87.0506 | None, None | 2017-11-01 | 2017-11-22 | United States, Australia, New Zealand, Switzerland, Europe, Taiwan, Canada | ES_1024439_CLP-775ND_11232017022057_3657131 | Printer | 4.85 | 84.0667 | 87.0506 | 26.5
2306722 | HP Inc. | Samsung | CLX-6260FW | CLX-6260FW | CLX-6260FD,CLX-6260FD,; CLX-6260FR,CLX-6260FR,; CLX-6260ND,CLX-6260ND, | Multifunction Devices (MFD) | Standard | 216 | 356 |  | Electro-photographic (EP) | Color | 25 | Yes | 1.6 | 83.2 | 33.1218 | None, None | 2017-11-01 | 2017-11-22 | United States, Australia, New Zealand, Switzerland, Europe, Taiwan, Canada | ES_1024439_CLX-6260FW_11232017022308_3788407 | MFD | 3.3 | 57.2 | 33.1218 | 18.4
2306723 | HP Inc. | Samsung | CLX-8640ND | CLX-8640ND |  | Multifunction Devices (MFD) | Standard | 216 | 356 |  | Electro-photographic (EP) | Color | 40 | Yes | 2.8 | 145.6 | 47.7958 | None, None | 2017-11-01 | 2017-11-22 | United States, Australia, New Zealand, Switzerland, Europe, Taiwan, Canada | ES_1024439_CLX-8640ND_11232017022858_4138725 | MFD | 5.95 | 103.1333 | 47.7958 | 31.9
2306749 | HP Inc. | Samsung | CLX-8650ND | CLX-8650ND |  | Multifunction Devices (MFD) | Standard | 216 | 356 |  | Electro-photographic (EP) | Color | 50 | Yes | 3.2 | 166.4 | 52.3692 | None, None | 2017-11-01 | 2017-11-22 | United States, Australia, New Zealand, Switzerland, Europe, Taiwan, Canada | ES_1024439_CLX-8650ND_11232017022956_4196552 | MFD | 7.95 | 137.8 | 52.3692 | 38.2
2306756 | HP Inc. | Samsung | ML-3750ND | ML-3750ND |  | Printers | Standard | 216 | 356 |  | Electro-photographic (EP) | Monochrome | 37 | Yes | 2 | 104 | 45.9316 | None, None | 2017-11-01 | 2017-11-22 | United States, Australia, New Zealand, Switzerland, Europe, Taiwan, Canada | ES_1024439_ML-3750ND_11232017023054_4254312 | Printer | 2.27 | 39.3467 | 45.9316 | 24.3
2306750 | HP Inc. | Samsung | ML-4512ND | ML-4512ND |  | Printers | Standard | 216 | 356 |  | Electro-photographic (EP) | Monochrome | 45 | Yes | 2.9 | 150.8 | 62.9668 | None, None | 2017-11-01 | 2017-11-22 | United States, Australia, New Zealand, Switzerland, Europe, Taiwan, Canada | ES_1024439_ML-4512ND_11232017023202_4322501 | Printer | 3.4 | 58.9333 | 62.9668 | 29.9
2306751 | HP Inc. | Samsung | ML-5015ND | ML-5015ND | ML-5010ND,ML-5010ND,; ML-5012ND,ML-5012ND, | Printers | Standard | 216 | 356 |  | Electro-photographic (EP) | Monochrome | 50 | Yes | 3.4 | 176.8 | 73.32 | None, None | 2017-11-01 | 2017-11-22 | United States, Australia, New Zealand, Switzerland, Europe, Taiwan, Canada | ES_1024439_ML-5015ND_11232017023304_4384841 | Printer | 4.2 | 72.8 | 73.32 | 33.4
2306757 | HP Inc. | Samsung | ML-5515ND | ML-5515ND |  | Printers | Standard | 216 | 356 |  | Electro-photographic (EP) | Monochrome | 55 | Yes | 3.8 | 197.6 | 64.2902 | None, None | 2017-11-01 | 2017-11-22 | United States, Australia, New Zealand, Switzerland, Europe, Taiwan, Canada | ES_1024439_ML-5515ND_11232017023907_4747679 | Printer | 5 | 86.6667 | 64.2902 | 36.9
2306753 | HP Inc. | Samsung | ML-6515ND | ML-6515ND |  | Printers | Standard | 216 | 356 |  | Electro-photographic (EP) | Monochrome | 65 | Yes | 4.7 | 244.4 | 75.2362 | None, None | 2017-11-01 | 2017-11-22 | United States, Australia, New Zealand, Switzerland, Europe, Taiwan, Canada | ES_1024439_ML-6515ND_11232017023956_4796699 | Printer | 6.6 | 114.4 | 75.2362 | 51.5
2307115 | HP Inc. | Samsung | MultiXpress K2200ND | MultiXpress K2200ND | MultiXpress K2200,MultiXpress K2200, | Multifunction Devices (MFD) | Standard | 297 | 420 |  | Electro-photographic (EP) | Monochrome | 20 | Yes | 0.9 | 46.8 | 15.3036 | None, None | 2017-11-01 | 2017-11-28 | United States, Australia, New Zealand, Switzerland, Europe, Taiwan, Canada | ES_1024439_MultiXpress K2200ND_11292017075250_1970995 | MFD | 1.75 | 30.3333 | 15.3036 | 16.6
2306752 | HP Inc. | Samsung | MultiXpress K3250NR | MultiXpress K3250NR |  | Multifunction Devices (MFD) | Standard | 297 | 420 |  | Electro-photographic (EP) | Monochrome | 25 | Yes | 1.6 | 83.2 | 27.8676 | None, None | 2017-11-01 | 2017-11-22 | United States, Australia, New Zealand, Switzerland, Europe, Taiwan, Canada | ES_1024439_MultiXpress K3250NR_11232017034104_8464957 | MFD | 2.1 | 36.4 | 27.8676 | 19
2306754 | HP Inc. | Samsung | MultiXpress K3300NR | MultiXpress K3300NR |  | Multifunction Devices (MFD) | Standard | 297 | 420 |  | Electro-photographic (EP) | Monochrome | 30 | Yes | 2 | 104 | 33.8572 | None, None | 2017-11-01 | 2017-11-22 | United States, Australia, New Zealand, Switzerland, Europe, Taiwan, Canada | ES_1024439_MultiXpress K3300NR_11232017034201_8521810 | MFD | 2.45 | 42.4667 | 33.8572 | 22
2306758 | HP Inc. | Samsung | MultiXpress K4250RX | MultiXpress K4250RX | MultiXpress K4250LX,MultiXpress K4250LX, | Multifunction Devices (MFD) | Standard | 297 | 420 |  | Electro-photographic (EP) | Monochrome | 25 | Yes | 1.5 | 78 | 27.5705 | None, None | 2017-11-01 | 2017-11-22 | United States, Australia, New Zealand, Switzerland, Europe, Taiwan, Canada | ES_1024439_MultiXpress K4250RX_11232017034304_8584809 | MFD | 2.1 | 36.4 | 27.5705 | 19
2306755 | HP Inc. | Samsung | MultiXpress K4300LX | MultiXpress K4300LX |  | Multifunction Devices (MFD) | Standard | 297 | 420 |  | Electro-photographic (EP) | Monochrome | 30 | Yes | 1.8 | 93.6 | 31.9001 | None, None | 2017-11-01 | 2017-11-22 | United States, Australia, New Zealand, Switzerland, Europe, Taiwan, Canada | ES_1024439_MultiXpress K4300LX_11232017034558_8758428 | MFD | 2.45 | 42.4667 | 31.9001 | 22
2306759 | HP Inc. | Samsung | MultiXpress K4350LX | MultiXpress K4350LX |  | Multifunction Devices (MFD) | Standard | 297 | 420 |  | Electro-photographic (EP) | Monochrome | 35 | Yes | 2.3 | 119.6 | 38.1498 | None, None | 2017-11-01 | 2017-11-22 | United States, Australia, New Zealand, Switzerland, Europe, Taiwan, Canada | ES_1024439_MultiXpress K4350LX_11232017034642_8802695 | MFD | 3 | 52 | 38.1498 | 25
2306939 | HP Inc. | Samsung | MultiXpress K7400GX | MultiXpress K7400GX | MultiXpress K7400LX,MultiXpress K7400LX, | Multifunction Devices (MFD) | Standard | 297 | 420 |  | Electro-photographic (EP) | Monochrome | 40 | Yes | 2 | 104 | 36.8342 | None, None | 2017-11-01 | 2017-11-26 | United States, Australia, New Zealand, Switzerland, Europe, Taiwan, Canada | ES_1024439_MultiXpress K7400GX_11272017073945_8385262 | MFD | 3.55 | 61.5333 | 36.8342 | 28
2306940 | HP Inc. | Samsung | MultiXpress K7500GX | MultiXpress K7500GX | MultiXpress K7500LX,MultiXpress K7500LX, | Multifunction Devices (MFD) | Standard | 297 | 420 |  | Electro-photographic (EP) | Monochrome | 50 | Yes | 2.5 | 130 | 43.6592 | None, None | 2017-11-01 | 2017-11-26 | United States, Australia, New Zealand, Switzerland, Europe, Taiwan, Canada | ES_1024439_MultiXpress K7500GX_11272017074517_8717959 | MFD | 4.65 | 80.6 | 43.6592 | 36.7
2306941 | HP Inc. | Samsung | MultiXpress K7600GX | MultiXpress K7600GX | MultiXpress K7600LX,MultiXpress K7600LX, | Multifunction Devices (MFD) | Standard | 297 | 420 |  | Electro-photographic (EP) | Monochrome | 60 | Yes | 3 | 156 | 50.7312 | None, None | 2017-11-01 | 2017-11-26 | United States, Australia, New Zealand, Switzerland, Europe, Taiwan, Canada | ES_1024439_MultiXpress K7600GX_11272017074735_8855262 | MFD | 7.15 | 123.9333 | 50.7312 | 45.7
2306942 | HP Inc. | Samsung | MultiXpress M4370LX | MultiXpress M4370LX |  | Multifunction Devices (MFD) | Standard | 216 | 356 |  | Electro-photographic (EP) | Monochrome | 45 | Yes | 3.3 | 171.6 | 50.9782 | None, None | 2017-11-01 | 2017-11-26 | United States, Australia, New Zealand, Switzerland, Europe, Taiwan, Canada | ES_1024439_MultiXpress M4370LX_11272017075047_9047364 | MFD | 3.8 | 65.8667 | 50.9782 | 32.2
2306943 | HP Inc. | Samsung | MultiXpress M5360RX | MultiXpress M5360RX |  | Multifunction Devices (MFD) | Standard | 216 | 356 |  | Electro-photographic (EP) | Monochrome | 55 | Yes | 3.9 | 202.8 | 63.999 | None, None | 2017-11-01 | 2017-11-26 | United States, Australia, New Zealand, Switzerland, Europe, Taiwan, Canada | ES_1024439_MultiXpress M5360RX_11272017075248_9168082 | MFD | 5.6 | 97.0667 | 63.999 | 41.2
2306944 | HP Inc. | Samsung | MultiXpress M5370LX | MultiXpress M5370LX |  | Multifunction Devices (MFD) | Standard | 216 | 356 |  | Electro-photographic (EP) | Monochrome | 55 | Yes | 3.8 | 197.6 | 57.7408 | None, None | 2017-11-01 | 2017-11-26 | United States, Australia, New Zealand, Switzerland, Europe, Taiwan, Canada | ES_1024439_MultiXpress M5370LX_11272017075416_9256251 | MFD | 5.6 | 97.0667 | 57.7408 | 41.2
2306946 | HP Inc. | Samsung | MultiXpress X3220NR | MultiXpress X3220NR |  | Multifunction Devices (MFD) | Standard | 297 | 420 |  | Electro-photographic (EP) | Color | 22 | Yes | 1.4 | 72.8 | 25.9835 | None, None | 2017-11-01 | 2017-11-26 | United States, Australia, New Zealand, Switzerland, Europe, Taiwan, Canada | ES_1024439_MultiXpress X3220NR_11272017075541_9341448 | MFD | 3.21 | 55.64 | 25.9835 | 15.7
2306945 | HP Inc. | Samsung | MultiXpress X3280NR | MultiXpress X3280NR |  | Multifunction Devices (MFD) | Standard | 297 | 420 |  | Electro-photographic (EP) | Color | 28 | Yes | 1.8 | 93.6 | 31.6693 | None, None | 2017-11-01 | 2017-11-26 | United States, Australia, New Zealand, Switzerland, Europe, Taiwan, Canada | ES_1024439_MultiXpress X3280NR_11272017075727_9447783 | MFD | 3.99 | 69.16 | 31.6693 | 21.1
2306954 | HP Inc. | Samsung | MultiXpress X4220RX | MultiXpress X4220RX |  | Multifunction Devices (MFD) | Standard | 297 | 420 |  | Electro-photographic (EP) | Color | 22 | Yes | 1.4 | 72.8 | 27.2677 | None, None | 2017-11-01 | 2017-11-26 | United States, Australia, New Zealand, Switzerland, Europe, Taiwan, Canada | ES_1024439_MultiXpress X4220RX_11272017075858_9538297 | MFD | 3.21 | 55.64 | 27.2677 | 15.7
2306955 | HP Inc. | Samsung | MultiXpress X4250LX | MultiXpress X4250LX |  | Multifunction Devices (MFD) | Standard | 297 | 420 |  | Electro-photographic (EP) | Color | 25 | Yes | 1.5 | 78 | 28.3245 | None, None | 2017-11-01 | 2017-11-26 | United States, Australia, New Zealand, Switzerland, Europe, Taiwan, Canada | ES_1024439_MultiXpress X4250LX_11272017080021_9621410 | MFD | 3.6 | 62.4 | 28.3245 | 18.4
2306970 | HP Inc. | Samsung | MultiXpress X4300LX | MultiXpress X4300LX |  | Multifunction Devices (MFD) | Standard | 297 | 420 |  | Electro-photographic (EP) | Color | 30 | Yes | 2 | 104 | 34.1274 | None, None | 2017-11-01 | 2017-11-27 | United States, Australia, New Zealand, Switzerland, Europe, Taiwan, Canada | ES_1024439_MultiXpress X4300LX_11282017072200_3720873 | MFD | 4.25 | 73.6667 | 34.1274 | 22.9
2306956 | HP Inc. | Samsung | MultiXpress X7400GX | MultiXpress X7400GX | MultiXpress X7400LX,MultiXpress X7400LX, | Multifunction Devices (MFD) | Standard | 297 | 420 |  | Electro-photographic (EP) | Color | 40 | Yes | 2.1 | 109.2 | 38.4072 | None, None | 2017-11-01 | 2017-11-26 | United States, Australia, New Zealand, Switzerland, Europe, Taiwan, Canada | ES_1024439_MultiXpress X7400GX_11272017080159_9719533 | MFD | 6.25 | 108.3333 | 38.4072 | 31.9
2306960 | HP Inc. | Samsung | MultiXpress X7500GX | MultiXpress X7500GX | MultiXpress X7500LX,MultiXpress X7500LX, | Multifunction Devices (MFD) | Standard | 297 | 420 |  | Electro-photographic (EP) | Color | 50 | Yes | 2.6 | 135.2 | 44.8942 | None, None | 2017-11-01 | 2017-11-26 | United States, Australia, New Zealand, Switzerland, Europe, Taiwan, Canada | ES_1024439_MultiXpress X7500GX_11272017080454_9894294 | MFD | 8.25 | 143 | 44.8942 | 38.2
2306961 | HP Inc. | Samsung | MultiXpress X7600GX | MultiXpress X7600GX | ,MultiXpress X7600LX, | Multifunction Devices (MFD) | Standard | 297 | 420 |  | Electro-photographic (EP) | Color | 60 | Yes | 3 | 156 | 50.5752 | None, None | 2017-11-01 | 2017-11-26 | United States, Australia, New Zealand, Switzerland, Europe, Taiwan, Canada | ES_1024439_MultiXpress X7600GX_11272017081341_0421048 | MFD | 10.25 | 177.6667 | 50.5752 | 44.2
2306962 | HP Inc. | Samsung | ProXpress C2620DW | ProXpress C2620DW |  | Printers | Standard | 216 | 356 |  | Electro-photographic (EP) | Color | 27 | Yes | 1.7 | 88.4 | 37.4007 | None, None | 2017-11-01 | 2017-11-26 | United States, Australia, New Zealand, Switzerland, Europe, Taiwan, Canada | ES_1024439_ProXpress C2620DW_11272017084046_2046866 | Printer | 3.4 | 58.9333 | 37.4007 | 19.3
2306971 | HP Inc. | Samsung | ProXpress C2670FW | ProXpress C2670FW |  | Multifunction Devices (MFD) | Standard | 216 | 356 |  | Electro-photographic (EP) | Color | 27 | Yes | 1.8 | 93.6 | 36.8181 | None, None | 2017-11-01 | 2017-11-27 | United States, Australia, New Zealand, Switzerland, Europe, Taiwan, Canada | ES_1024439_ProXpress C2670FW_11282017072223_3743604 | MFD | 3.56 | 61.7067 | 36.8181 | 20.2
2306972 | HP Inc. | Samsung | ProXpress C3010DW | ProXpress C3010DW | ProXpress C3010ND,ProXpress C3010ND, | Printers | Standard | 216 | 356 |  | Electro-photographic (EP) | Color | 31 | Yes | 1.5 | 78 | 28.1219 | None, None | 2017-11-01 | 2017-11-27 | United States, Australia, New Zealand, Switzerland, Europe, Taiwan, Canada | ES_1024439_ProXpress C3010DW_11282017072247_3767770 | Printer | 4.05 | 70.2 | 28.1219 | 22.9
2306973 | HP Inc. | Samsung | ProXpress C3060FR | ProXpress C3060FR | ProXpress C3060FW,ProXpress C3060FW,; ProXpress C3060ND,ProXpress C3060ND, | Multifunction Devices (MFD) | Standard | 216 | 356 |  | Electro-photographic (EP) | Color | 31 | Yes | 1.5 | 78 | 26.8957 | None, None | 2017-11-01 | 2017-11-27 | United States, Australia, New Zealand, Switzerland, Europe, Taiwan, Canada | ES_1024439_ProXpress C3060FR_11282017072400_3840782 | MFD | 4.15 | 71.9333 | 26.8957 | 23.8
2306974 | HP Inc. | Samsung | ProXpress C4010ND | ProXpress C4010ND | ProXpress C4012ND,ProXpress C4012ND, | Printers | Standard | 216 | 356 |  | Electro-photographic (EP) | Color | 42 | Yes | 1.8 | 93.6 | 28.3088 | None, None | 2017-11-01 | 2017-11-27 | United States, Australia, New Zealand, Switzerland, Europe, Taiwan, Canada | ES_1024439_ProXpress C4010ND_11282017072508_3908175 | Printer | 6.25 | 108.3333 | 28.3088 | 32.3
2306963 | HP Inc. | Samsung | ProXpress C4060FX | ProXpress C4060FX | ProXpress C4062FX,ProXpress C4062FX, | Multifunction Devices (MFD) | Standard | 216 | 356 |  | Electro-photographic (EP) | Color | 42 | Yes | 1.9 | 98.8 | 34.5904 | None, None | 2017-11-01 | 2017-11-26 | United States, Australia, New Zealand, Switzerland, Europe, Taiwan, Canada | ES_1024439_ProXpress C4060FX_11272017084221_2141624 | MFD | 6.35 | 110.0667 | 34.5904 | 33.4
2306975 | HP Inc. | Samsung | ProXpress M3325ND | ProXpress M3325ND | ProXpress M3320ND,ProXpress M3320ND, | Printers | Standard | 216 | 356 |  | Electro-photographic (EP) | Monochrome | 35 | Yes | 1.5 | 78 | 25.2148 | None, None | 2017-11-01 | 2017-11-27 | United States, Australia, New Zealand, Switzerland, Europe, Taiwan, Canada | ES_1024439_ProXpress M3325ND_11282017072617_3977959 | Printer | 2.05 | 35.5333 | 25.2148 | 22.9
2306976 | HP Inc. | Samsung | ProXpress M3375FD | ProXpress M3375FD | ProXpress M3370FD,ProXpress M3370FD, | Multifunction Devices (MFD) | Standard | 216 | 356 |  | Electro-photographic (EP) | Monochrome | 35 | Yes | 1.5 | 78 | 24.9418 | None, None | 2017-11-01 | 2017-11-27 | United States, Australia, New Zealand, Switzerland, Europe, Taiwan, Canada | ES_1024439_ProXpress M3375FD_11282017072729_4049761 | MFD | 2.7 | 46.8 | 24.9418 | 25
2306977 | HP Inc. | Samsung | ProXpress M3825DW | ProXpress M3825DW | ProXpress M3820DW,ProXpress M3820DW,; ProXpress M3820ND,ProXpress M3820ND,; ProXpress M3825ND,ProXpress M3825ND, | Printers | Standard | 216 | 356 |  | Electro-photographic (EP) | Monochrome | 40 | Yes | 2 | 104 | 40.9968 | None, None | 2017-11-01 | 2017-11-27 | United States, Australia, New Zealand, Switzerland, Europe, Taiwan, Canada | ES_1024439_ProXpress M3825DW_11282017072834_4114823 | Printer | 2.6 | 45.0667 | 40.9968 | 26.4
2306978 | HP Inc. | Samsung | ProXpress M3875FW | ProXpress M3875FW | ProXpress M3870FD,ProXpress M3870FD,; ProXpress M3870FW,ProXpress M3870FW,; ProXpress M3875FD,ProXpress M3875FD, | Multifunction Devices (MFD) | Standard | 216 | 356 |  | Electro-photographic (EP) | Monochrome | 40 | Yes | 2 | 104 | 41.6468 | None, None | 2017-11-01 | 2017-11-27 | United States, Australia, New Zealand, Switzerland, Europe, Taiwan, Canada | ES_1024439_ProXpress M3875FW_11282017073103_4263415 | MFD | 3.25 | 56.3333 | 41.6468 | 28
2306979 | HP Inc. | Samsung | ProXpress M4025NX | ProXpress M4025NX | ProXpress M4020ND,ProXpress M4020ND,; ProXpress M4020NX,ProXpress M4020NX,; ProXpress M4024ND,ProXpress M4024ND,; ProXpress M4025ND,ProXpress M4025ND, | Printers | Standard | 216 | 356 |  | Electro-photographic (EP) | Monochrome | 42 | Yes | 1.9 | 98.8 | 29.2968 | None, None | 2017-11-01 | 2017-11-27 | United States, Australia, New Zealand, Switzerland, Europe, Taiwan, Canada | ES_1024439_ProXpress M4025NX_11282017083451_8091215 | Printer | 2.92 | 50.6133 | 29.2968 | 27.8
2306986 | HP Inc. | Samsung | ProXpress M4030ND | ProXpress M4030ND |  | Printers | Standard | 216 | 356 |  | Electro-photographic (EP) | Monochrome | 42 | Yes | 1.9 | 98.8 | 32.7522 | None, None | 2017-11-01 | 2017-11-27 | United States, Australia, New Zealand, Switzerland, Europe, Taiwan, Canada | ES_1024439_ProXpress M4030ND_11282017083619_8179640 | Printer | 2.92 | 50.6133 | 32.7522 | 27.8
2306987 | HP Inc. | Samsung | ProXpress M4075FR | ProXpress M4075FR | ProXpress M4070FR,ProXpress M4070FR,; ProXpress M4070FX,ProXpress M4070FX,; ProXpress M4072FD,ProXpress M4072FD,; ProXpress M4075FX,ProXpress M4075FX, | Multifunction Devices (MFD) | Standard | 216 | 356 |  | Electro-photographic (EP) | Monochrome | 42 | Yes | 1.8 | 93.6 | 29.7674 | None, None | 2017-11-01 | 2017-11-27 | United States, Australia, New Zealand, Switzerland, Europe, Taiwan, Canada | ES_1024439_ProXpress M4075FR_11282017083644_8204793 | MFD | 3.47 | 60.1467 | 29.7674 | 29.5
2306988 | HP Inc. | Samsung | ProXpress M4080FX | ProXpress M4080FX |  | Multifunction Devices (MFD) | Standard | 216 | 356 |  | Electro-photographic (EP) | Monochrome | 42 | Yes | 1.9 | 98.8 | 32.8562 | None, None | 2017-11-01 | 2017-11-27 | United States, Australia, New Zealand, Switzerland, Europe, Taiwan, Canada | ES_1024439_ProXpress M4080FX_11282017083852_8332647 | MFD | 3.47 | 60.1467 | 32.8562 | 29.5
2306989 | HP Inc. | Samsung | ProXpress M4530NX | ProXpress M4530NX | ProXpress M4530ND,ProXpress M4530ND, | Printers | Standard | 216 | 356 |  | Electro-photographic (EP) | Monochrome | 47 | Yes | 2.6 | 135.2 | 41.1112 | None, None | 2017-11-01 | 2017-11-27 | United States, Australia, New Zealand, Switzerland, Europe, Taiwan, Canada | ES_1024439_ProXpress M4530NX_11282017083921_8361693 | Printer | 3.72 | 64.48 | 41.1112 | 31.3
2307225 | HP Inc. | Samsung | ProXpress M4560FX | ProXpress M4560FX | ProXpress M4562FX,ProXpress M4562FX, | Multifunction Devices (MFD) | Standard | 216 | 356 |  | Electro-photographic (EP) | Monochrome | 47 | Yes | 2.5 | 130 | 41.7924 | None, None | 2017-11-01 | 2017-11-27 | United States, Australia, New Zealand, Switzerland, Europe, Taiwan, Canada | ES_1024439_ProXpress M4560FX_12042017074628_3588685 | MFD | 4.02 | 69.68 | 41.7924 | 34
2307101 | HP Inc. | Samsung | ProXpress M4580FX | ProXpress M4580FX | ProXpress M4583FX,ProXpress M4583FX, | Multifunction Devices (MFD) | Standard | 216 | 356 |  | Electro-photographic (EP) | Monochrome | 47 | Yes | 2.8 | 145.6 | 47.1016 | None, None | 2017-11-01 | 2017-11-28 | United States, Australia, New Zealand, Switzerland, Europe, Taiwan, Canada | ES_1024439_ProXpress M4580FX_11292017072945_0585662 | MFD | 4.02 | 69.68 | 47.1016 | 34
2307102 | HP Inc. | Samsung | SF-760P | SF-760P | SF-765P,SF-765P, | Multifunction Devices (MFD) | Standard | 216 | 356 |  | Electro-photographic (EP) | Monochrome | 21 | Yes | 1 | 52 | 27.5629 | None, None | 2017-11-01 | 2017-11-28 | United States, Australia, New Zealand, Switzerland, Europe, Taiwan, Canada | ES_1024439_SF-760P_11292017073131_0691683 | MFD | 1.52 | 26.3467 | 27.5629 | 16.6
2308754 | HP Inc. | Samsung | SL-M3820ND/XEG | SL-M3820ND/XEG | ProXpress M3820ND/XEG,ProXpress M3820ND/XEG, | Printers | Standard | 216 | 356 |  | Electro-photographic (EP) | Monochrome | 28 | Yes | 1.1 | 57.2 | 20.0278 | None, None | 2018-01-12 | 2018-01-07 | United States, Australia, New Zealand, Europe, Canada | ES_1024439_SL-M3820ND/XEG_01082018063230_3150564 | Printer | 1.38 | 23.92 | 20.0278 | 18
2307103 | HP Inc. | Samsung | Xpress C1810W | Xpress C1810W | CLP-415N,CLP-415N, | Printers | Standard | 216 | 356 |  | Electro-photographic (EP) | Color | 19 | Yes | 1.2 | 62.4 | 24.7441 | None, None | 2017-11-01 | 2017-11-28 | United States, Australia, New Zealand, Switzerland, Europe, Taiwan, Canada | ES_1024439_Xpress C1810W_11292017073253_0773192 | Printer | 2.2 | 38.1333 | 24.7441 | 13.9
2307104 | HP Inc. | Samsung | Xpress C1860FW | Xpress C1860FW | CLX-4195FN,CLX-4195FN,; CLX-4195N,CLX-4195N, | Multifunction Devices (MFD) | Standard | 216 | 356 |  | Electro-photographic (EP) | Color | 19 | Yes | 1.5 | 78 | 33.7001 | None, None | 2017-11-01 | 2017-11-28 | United States, Australia, New Zealand, Switzerland, Europe, Taiwan, Canada | ES_1024439_Xpress C1860FW_11292017073703_1023288 | MFD | 2.52 | 43.68 | 33.7001 | 14.8
2307105 | HP Inc. | Samsung | Xpress C430W | Xpress C430W | Xpress C430,Xpress C430, | Printers | Standard | 216 | 356 |  | Electro-photographic (EP) | Color | 19 | Yes | 1 | 52 | 19.7696 | None, None | 2017-11-01 | 2017-11-28 | United States, Australia, New Zealand, Switzerland, Europe, Taiwan, Canada | ES_1024439_Xpress C430W_11292017073912_1152634 | Printer | 2.2 | 38.1333 | 19.7696 | 13.9
2307106 | HP Inc. | Samsung | Xpress C480FW | Xpress C480FW | Xpress C480,Xpress C480,; Xpress C480FN,Xpress C480FN,; Xpress C480W,Xpress C480W,; Xpress C483W,Xpress C483W, | Multifunction Devices (MFD) | Standard | 216 | 356 |  | Electro-photographic (EP) | Color | 19 | Yes | 1 | 52 | 21.167 | None, None | 2017-11-01 | 2017-11-28 | United States, Australia, New Zealand, Switzerland, Europe, Taiwan, Canada | ES_1024439_Xpress C480FW_11292017074002_1202900 | MFD | 2.52 | 43.68 | 21.167 | 14.8
2307107 | HP Inc. | Samsung | Xpress M2020W | Xpress M2020W | Xpress M2020,Xpress M2020,; Xpress M2026,Xpress M2026,; Xpress M2026W,Xpress M2026W, | Printers | Standard | 216 | 356 |  | Electro-photographic (EP) | Monochrome | 21 | Yes | 0.8 | 41.6 | 20.6976 | None, None | 2017-11-01 | 2017-11-28 | United States, Australia, New Zealand, Switzerland, Europe, Taiwan, Canada | ES_1024439_Xpress M2020W_11292017074214_1334089 | Printer | 0.96 | 16.64 | 20.6976 | 13.1
2307108 | HP Inc. | Samsung | Xpress M2070FW | Xpress M2070FW | Xpress M2070,Xpress M2070,; Xpress M2070F,Xpress M2070F,; Xpress M2070W,Xpress M2070W,; Xpress M2078W,Xpress M2078W, | Multifunction Devices (MFD) | Standard | 216 | 356 |  | Electro-photographic (EP) | Monochrome | 21 | Yes | 0.9 | 46.8 | 23.3092 | None, None | 2017-11-01 | 2017-11-28 | United States, Australia, New Zealand, Switzerland, Europe, Taiwan, Canada | ES_1024439_Xpress M2070FW_11292017074348_1428803 | MFD | 1.52 | 26.3467 | 23.3092 | 16.6
2307113 | HP Inc. | Samsung | Xpress M2625D | Xpress M2625D | Xpress M2625,Xpress M2625, | Printers | Standard | 216 | 356 |  | Electro-photographic (EP) | Monochrome | 27 | Yes | 1 | 52 | 17.9348 | None, None | 2017-11-01 | 2017-11-28 | United States, Australia, New Zealand, Switzerland, Europe, Taiwan, Canada | ES_1024439_Xpress M2625D_11292017075035_1835264 | Printer | 1.32 | 22.88 | 17.9348 | 17.3
2307114 | HP Inc. | Samsung | Xpress M2675FN | Xpress M2675FN | Xpress M2675F,Xpress M2675F, | Multifunction Devices (MFD) | Standard | 216 | 356 |  | Electro-photographic (EP) | Monochrome | 27 | Optional | 1 | 52 | 19.1697 | None, None | 2017-11-01 | 2017-11-28 | United States, Australia, New Zealand, Switzerland, Europe, Taiwan, Canada | ES_1024439_Xpress M2675FN_11292017075147_1907505 | MFD | 1.94 | 33.6267 | 19.1697 | 20.2
2307109 | HP Inc. | Samsung | Xpress M2835DW | Xpress M2835DW | Xpress M2820ND,Xpress M2820ND,; Xpress M2825DW,Xpress M2825DW,; Xpress M2825ND,Xpress M2825ND,; Xpress M2830DW,Xpress M2830DW, | Printers | Standard | 216 | 356 |  | Electro-photographic (EP) | Monochrome | 29 | Yes | 1.2 | 62.4 | 26.8486 | None, None | 2017-11-01 | 2017-11-28 | United States, Australia, New Zealand, Switzerland, Europe, Taiwan, Canada | ES_1024439_Xpress M2835DW_11292017074524_1524367 | Printer | 1.44 | 24.96 | 26.8486 | 18.7
2307110 | HP Inc. | Samsung | Xpress M2885FW | Xpress M2885FW | Xpress M2870DW,Xpress M2870DW,; Xpress M2870FD,Xpress M2870FD,; Xpress M2870ND,Xpress M2870ND,; Xpress M2875DW,Xpress M2875DW,; Xpress M2875ND,Xpress M2875ND,; Xpress M2880FW,Xpress M2880FW, | Multifunction Devices (MFD) | Standard | 216 | 356 |  | Electro-photographic (EP) | Monochrome | 29 | Yes | 1.3 | 67.6 | 30.5315 | None, None | 2017-11-01 | 2017-11-28 | United States, Australia, New Zealand, Switzerland, Europe, Taiwan, Canada | ES_1024439_Xpress M2885FW_11292017074709_1629338 | MFD | 2.08 | 36.0533 | 30.5315 | 21.4
2307111 | HP Inc. | Samsung | Xpress M3015DW | Xpress M3015DW |  | Printers | Standard | 216 | 356 |  | Electro-photographic (EP) | Monochrome | 31 | Yes | 1.4 | 72.8 | 30.0626 | None, None | 2017-11-01 | 2017-11-28 | United States, Australia, New Zealand, Switzerland, Europe, Taiwan, Canada | ES_1024439_Xpress M3015DW_11292017074834_1714319 | Printer | 1.61 | 27.9067 | 30.0626 | 20.1
2307112 | HP Inc. | Samsung | Xpress M3065FW | Xpress M3065FW |  | Multifunction Devices (MFD) | Standard | 216 | 356 |  | Electro-photographic (EP) | Monochrome | 31 | Yes | 1.4 | 72.8 | 31.239 | None, None | 2017-11-01 | 2017-11-28 | United States, Australia, New Zealand, Switzerland, Europe, Taiwan, Canada | ES_1024439_Xpress M3065FW_11292017074904_1744259 | MFD | 2.26 | 39.1733 | 31.239 | 22.6
2245503 | Konica Minolta Business Solutions U.S.A., Inc. | Konica Minolta | bizhub PRO 1100 | 1100 |  | Multifunction Devices (MFD) | Standard | 297 | 432 |  | Electro-photographic (EP) | Monochrome | 100 | Yes | 13.477 | 700.804 | 186.3472 | None, None | 2015-10-17 | 2015-08-11 | United States, Canada | ES_14914_1100_08122015211511_9801525 | MFD | 24.15 | 418.6 | 186.3472 | 150.8
2235540 | Konica Minolta Business Solutions U.S.A., Inc. | Konica Minolta | bizhub 367 | 302301 | N512,N512, | Multifunction Devices (MFD) | Standard | 297 | 432 |  | Electro-photographic (EP) | Monochrome | 36 | Yes | 1.823 | 94.796 | 26.923 | None, None | 2015-06-27 | 2015-04-27 | United States, Canada | ES_14914_bizhub 367_04012015110129_1039655 | MFD | 3.11 | 53.9067 | 26.923 | 25.6
2235541 | Konica Minolta Business Solutions U.S.A., Inc. | Konica Minolta | bizhub 287 | 302301 | N511,N511, | Multifunction Devices (MFD) | Standard | 297 | 432 |  | Electro-photographic (EP) | Monochrome | 28 | Yes | 1.379 | 71.708 | 21.1445 | None, None | 2015-05-27 | 2015-04-27 | United States, Canada | ES_14914_bizhub 287_04012015110350_8250472 | MFD | 2.31 | 40.04 | 21.1445 | 20.8
2235542 | Konica Minolta Business Solutions U.S.A., Inc. | Konica Minolta | bizhub 227 | 302301 | N510,N510, | Multifunction Devices (MFD) | Standard | 297 | 432 |  | Electro-photographic (EP) | Monochrome | 22 | Yes | 1.096 | 56.992 | 17.5099 | None, None | 2015-05-27 | 2015-04-27 | United States, Canada | ES_14914_bizhub 227_04012015110555_1808382 | MFD | 1.89 | 32.76 | 17.5099 | 17.2
2275588 | Konica Minolta Business Solutions U.S.A., Inc. | Konica Minolta | bizhub 368 | 302302 |  | Multifunction Devices (MFD) | Standard | 297 | 432 |  | Electro-photographic (EP) | Monochrome | 36 | Yes | 1.833 | 95.316 | 27.105 | None, None | 2016-10-28 | 2016-08-16 | United States, Canada | ES_14914_302302_08182016102618_6120282 | MFD | 3.11 | 53.9067 | 27.105 | 25.6
2275589 | Konica Minolta Business Solutions U.S.A., Inc. | Konica Minolta | bizhub 308 | 302302 |  | Multifunction Devices (MFD) | Standard | 297 | 432 |  | Electro-photographic (EP) | Monochrome | 30 | Yes | 1.467 | 76.284 | 22.3459 | None, None | 2016-10-28 | 2016-08-16 | United States, Canada | ES_14914_302302_08182016102917_7365660 | MFD | 2.45 | 42.4667 | 22.3459 | 22
2303526 | Konica Minolta Business Solutions U.S.A., Inc. | Konica Minolta | bizhub 368e | 302303 |  | Multifunction Devices (MFD) | Standard | 297 | 432 |  | Electro-photographic (EP) | Monochrome | 36 | Yes | 1.742 | 90.584 | 25.922 | None, None | 2017-11-27 | 2017-09-12 | United States, Canada | ES_14914_302303_09122017212306_9583924 | MFD | 3.11 | 53.9067 | 25.922 | 25.6
2303527 | Konica Minolta Business Solutions U.S.A., Inc. | Konica Minolta | bizhub 308e | 302303 |  | Multifunction Devices (MFD) | Standard | 297 | 432 |  | Electro-photographic (EP) | Monochrome | 30 | Yes | 1.387 | 72.124 | 21.3016 | None, None | 2017-11-27 | 2017-09-12 | United States, Canada | ES_14914_302303_09122017212750_8894173 | MFD | 2.45 | 42.4667 | 21.3016 | 22
2302278 | Konica Minolta Business Solutions U.S.A., Inc. | Konica Minolta | AccurioPress 6120 | AccurioPress 6120 |  | Multifunction Devices (MFD) | Standard | 297 | 432 |  | Electro-photographic (EP) | Monochrome | 120 | Yes | 17.659 | 918.268 | 240.7002 | None, None | 2017-11-30 | 2017-08-16 | United States, Canada | ES_14914_AccurioPress 6120_08182017131504_3629897 | MFD | 36.15 | 626.6 | 240.7002 | 226.8
2302277 | Konica Minolta Business Solutions U.S.A., Inc. | Konica Minolta | AccurioPress 6136 | AccurioPress 6136 |  | Multifunction Devices (MFD) | Standard | 297 | 432 |  | Electro-photographic (EP) | Monochrome | 136 | Yes | 21.575 | 1121.9 | 291.6082 | None, None | 2017-11-30 | 2017-08-16 | United States, Canada | ES_14914_AccurioPress 6136_08182017131204_7250775 | MFD | 45.75 | 793 | 291.6082 | 287.6
2302279 | Konica Minolta Business Solutions U.S.A., Inc. | Konica Minolta | AccurioPress 6136P | AccurioPress 6136P |  | Printers | Standard | 297 | 432 |  | Electro-photographic (EP) | Monochrome | 136 | Yes | 21.082 | 1096.264 | 285.1992 | None, None | 2017-11-30 | 2017-08-16 | United States, Canada | ES_14914_AccurioPress 6136P_08182017131802_4255587 | Printer | 37.2 | 644.8 | 285.1992 | 236.1
2278650 | Konica Minolta Business Solutions U.S.A., Inc. | Konica Minolta | AccurioPress C2060 | AccurioPress C2060 |  | Multifunction Devices (MFD) | Standard | 297 | 432 |  | Electro-photographic (EP) | Color | 60 | Yes | 9.331 | 485.212 | 133.1018 | None, None | 2016-11-11 | 2016-09-09 | United States, Canada | ES_14914_AccurioPress C2060_09092016145920_4427015 | MFD | 10.25 | 177.6667 | 133.1018 | 44.2
2278648 | Konica Minolta Business Solutions U.S.A., Inc. | Konica Minolta | AccurioPress C2070 | AccurioPress C2070 |  | Multifunction Devices (MFD) | Standard | 297 | 432 |  | Electro-photographic (EP) | Color | 70 | Yes | 10.554 | 548.808 | 149.0008 | None, None | 2016-11-11 | 2016-09-09 | United States, Canada | ES_14914_AccurioPress C2070_09092016145020_9719402 | MFD | 12.25 | 212.3333 | 149.0008 | 64.6
2278649 | Konica Minolta Business Solutions U.S.A., Inc. | Konica Minolta | AccurioPress C2070P | AccurioPress C2070P |  | Printers | Standard | 297 | 432 |  | Electro-photographic (EP) | Color | 70 | Yes | 10.85 | 564.2 | 152.1832 | None, None | 2016-11-11 | 2016-09-09 | United States, Canada | ES_14914_AccurioPress C2070P_09092016145425_6476042 | Printer | 12.15 | 210.6 | 152.1832 | 93.9
2306074 | Konica Minolta Business Solutions U.S.A., Inc. | Konica Minolta | AccurioPress C3070 | AccurioPress C3070 |  | Multifunction Devices (MFD) | Standard | 297 | 432 |  | Electro-photographic (EP) | Color | 80 | Yes | 8.696 | 452.192 | 124.8468 | None, None | 2017-12-24 | 2017-11-06 | United States, Canada | ES_14914_AccurioPress C3070_11072017142845_4207521 | MFD | 19.25 | 333.6667 | 124.8468 | 86.6
2306073 | Konica Minolta Business Solutions U.S.A., Inc. | Konica Minolta | AccurioPress C3080 | AccurioPress C3080 |  | Multifunction Devices (MFD) | Standard | 297 | 432 |  | Electro-photographic (EP) | Color | 80 | Yes | 8.696 | 452.192 | 124.8468 | None, None | 2017-12-24 | 2017-11-06 | United States, Canada | ES_14914_AccurioPress C3080_11072017142805_6045104 | MFD | 19.25 | 333.6667 | 124.8468 | 86.6
2306072 | Konica Minolta Business Solutions U.S.A., Inc. | Konica Minolta | AccurioPress C3080P | AccurioPress C3080P |  | Printers | Standard | 297 | 432 |  | Electro-photographic (EP) | Color | 80 | Yes | 8.696 | 452.192 | 124.8468 | None, None | 2017-12-24 | 2017-11-06 | United States, Canada | ES_14914_AccurioPress C3080P_11072017142457_3815900 | Printer | 16.65 | 288.6 | 124.8468 | 153.9
2292687 | Konica Minolta Business Solutions U.S.A., Inc. | Konica Minolta | AccurioPress C6085+PF-711 [MFP System] | AccurioPress C6085 |  | Multifunction Devices (MFD) | Standard | 297 | 432 |  | Electro-photographic (EP) | Color | 85 | Yes | 17.829 | 927.108 | 245.5336 | None, None | 2017-05-07 | 2017-03-16 | United States, Canada | ES_14914_AccurioPress C6085_03202017113158_8675015 | MFD | 23 | 398.6667 | 245.5336 | 127.6
2292690 | Konica Minolta Business Solutions U.S.A., Inc. | Konica Minolta | AccurioPress C6085+PF-707m [Printer System] | AccurioPress C6085 |  | Printers | Standard | 297 | 432 |  | Electro-photographic (EP) | Color | 85 | Yes | 17.772 | 924.144 | 244.7926 | None, None | 2017-05-07 | 2017-03-17 | United States, Canada | ES_14914_AccurioPress C6085_03202017113533_5279769 | Printer | 20.15 | 349.2667 | 244.7926 | 183.9
2292781 | Konica Minolta Business Solutions U.S.A., Inc. | Konica Minolta | AccurioPress C6100+PF-711 [MFP System] | AccurioPress C6100 |  | Multifunction Devices (MFD) | Standard | 297 | 432 |  | Electro-photographic (EP) | Color | 100 | Yes | 20.015 | 1040.78 | 273.9516 | None, None | 2017-05-07 | 2017-03-17 | United States, Canada | ES_14914_AccurioPress C6100_03212017114442_3792691 | MFD | 34.25 | 593.6667 | 273.9516 | 273.1
2292782 | Konica Minolta Business Solutions U.S.A., Inc. | Konica Minolta | AccurioPress C6100+PF-707m [Printer System] | AccurioPress C6100 |  | Printers | Standard | 297 | 432 |  | Electro-photographic (EP) | Color | 100 | Yes | 20.035 | 1041.82 | 274.2116 | None, None | 2017-05-07 | 2017-03-17 | United States, Canada | ES_14914_AccurioPress C6100_03212017114904_4643523 | Printer | 30.65 | 531.2667 | 274.2116 | 273.9
2278651 | Konica Minolta Business Solutions U.S.A., Inc. | Konica Minolta | AccurioPrint C2060L | AccurioPrint C2060L |  | Multifunction Devices (MFD) | Standard | 297 | 432 |  | Electro-photographic (EP) | Color | 60 | Yes | 9.331 | 485.212 | 133.1018 | None, None | 2016-11-11 | 2016-09-09 | United States, Canada | ES_14914_AccurioPrint C2060L_09092016150412_9595615 | MFD | 10.25 | 177.6667 | 133.1018 | 44.2
2306075 | Konica Minolta Business Solutions U.S.A., Inc. | Konica Minolta | AccurioPrint C3070L | AccurioPrint C3070L |  | Multifunction Devices (MFD) | Standard | 297 | 432 |  | Electro-photographic (EP) | Color | 80 | Yes | 8.696 | 452.192 | 124.8468 | None, None | 2017-12-24 | 2017-11-06 | United States, Canada | ES_14914_AccurioPrint C3070L_11072017142857_7524143 | MFD | 19.25 | 333.6667 | 124.8468 | 86.6
2238854 | Konica Minolta Business Solutions U.S.A., Inc. | Konica Minolta | bizhub 3301P | bizhub 3301P |  | Printers | Standard | 216 | 356 |  | Electro-photographic (EP) | Monochrome | 35 | Yes | 1.603 | 83.356 | 38.0112 | None, None | 2015-07-22 | 2015-05-01 | United States, Canada | ES_14914_bizhub 3301P_05072015130611_4718838 | Printer | 2.05 | 35.5333 | 38.0112 | 22.9
2308012 | Konica Minolta Business Solutions U.S.A., Inc. | Konica Minolta | bizhub 3602P | bizhub 3602P |  | Printers | Standard | 216 | 356 |  | Electro-photographic (EP) | Monochrome | 38 | Yes | 1.437 | 74.724 | 29.8142 | None, None | 2018-02-10 | 2017-12-18 | United States, Canada | ES_14914_bizhub 3602P_12182017215341_6212801 | Printer | 2.38 | 41.2533 | 29.8142 | 25
2308016 | Konica Minolta Business Solutions U.S.A., Inc. | Konica Minolta | bizhub 3622 | bizhub 3622 |  | Multifunction Devices (MFD) | Standard | 216 | 356 |  | Electro-photographic (EP) | Monochrome | 38 | Yes | 1.411 | 73.372 | 31.447 | None, None | 2018-02-10 | 2017-12-18 | United States, Canada | ES_14914_bizhub 3622_12182017222452_8092583 | MFD | 3.03 | 52.52 | 31.447 | 26.8
2308011 | Konica Minolta Business Solutions U.S.A., Inc. | Konica Minolta | bizhub 4402P | bizhub 4402P |  | Printers | Standard | 216 | 356 |  | Electro-photographic (EP) | Monochrome | 46 | Yes | 1.732 | 90.064 | 34.3148 | None, None | 2018-02-10 | 2017-12-18 | United States, Canada | ES_14914_bizhub 4402P_12182017214542_2799056 | Printer | 3.56 | 61.7067 | 34.3148 | 30.6
2308015 | Konica Minolta Business Solutions U.S.A., Inc. | Konica Minolta | bizhub 4422 | bizhub 4422 |  | Multifunction Devices (MFD) | Standard | 216 | 356 |  | Electro-photographic (EP) | Monochrome | 46 | Yes | 1.781 | 92.612 | 34.9518 | None, None | 2018-02-10 | 2017-12-18 | United States, Canada | ES_14914_bizhub 4422_12182017221554_4922288 | MFD | 3.91 | 67.7733 | 34.9518 | 33.1
2280838 | Konica Minolta Business Solutions U.S.A., Inc. | Konica Minolta | bizhub 458 | bizhub 458 |  | Multifunction Devices (MFD) | Standard | 297 | 432 |  | Electro-photographic (EP) | Monochrome | 45 | Yes | 2.595 | 134.94 | 37.011 | None, None | 2016-12-15 | 2016-10-04 | United States, Canada | ES_14914_bizhub 458_10062016114132_3565078 | MFD | 4.1 | 71.0667 | 37.011 | 32.2
2303525 | Konica Minolta Business Solutions U.S.A., Inc. | Konica Minolta | bizhub 458e | bizhub 458e |  | Multifunction Devices (MFD) | Standard | 297 | 432 |  | Electro-photographic (EP) | Monochrome | 45 | Yes | 2.329 | 121.108 | 32.2478 | None, None | 2017-11-27 | 2017-09-12 | United States, Canada | ES_14914_bizhub 458e_09122017211413_1458599 | MFD | 4.1 | 71.0667 | 32.2478 | 32.2
2308010 | Konica Minolta Business Solutions U.S.A., Inc. | Konica Minolta | bizhub 4702P | bizhub 4702P |  | Printers | Standard | 216 | 356 |  | Electro-photographic (EP) | Monochrome | 50 | Yes | 1.964 | 102.128 | 37.9834 | None, None | 2018-02-10 | 2017-12-18 | United States, Canada | ES_14914_bizhub 4702P_12182017213443_9209912 | Printer | 4.2 | 72.8 | 37.9834 | 33.4
2280837 | Konica Minolta Business Solutions U.S.A., Inc. | Konica Minolta | bizhub 558 | bizhub 558 |  | Multifunction Devices (MFD) | Standard | 297 | 432 |  | Electro-photographic (EP) | Monochrome | 55 | Yes | 3.555 | 184.86 | 49.491 | None, None | 2016-12-15 | 2016-10-06 | United States, Canada | ES_14914_bizhub 558_10062016113034_5140439 | MFD | 5.9 | 102.2667 | 49.491 | 41.2
2303524 | Konica Minolta Business Solutions U.S.A., Inc. | Konica Minolta | bizhub 558e | bizhub 558e |  | Multifunction Devices (MFD) | Standard | 297 | 432 |  | Electro-photographic (EP) | Monochrome | 55 | Yes | 3.077 | 160.004 | 41.9718 | None, None | 2017-11-27 | 2017-09-12 | United States, Canada | ES_14914_bizhub 558e_09122017210933_4330732 | MFD | 5.9 | 102.2667 | 41.9718 | 41.2
2303523 | Konica Minolta Business Solutions U.S.A., Inc. | Konica Minolta | bizhub 658e | bizhub 658e |  | Multifunction Devices (MFD) | Standard | 297 | 432 |  | Electro-photographic (EP) | Monochrome | 65 | Yes | 3.944 | 205.088 | 53.2428 | None, None | 2017-11-27 | 2017-09-12 | United States, Canada | ES_14914_bizhub 658e_09122017210400_1874712 | MFD | 8.4 | 145.6 | 53.2428 | 53
2259864 | Konica Minolta Business Solutions U.S.A., Inc. | Konica Minolta | bizhub 808 | bizhub 808 |  | Multifunction Devices (MFD) | Standard | 297 | 432 |  | Electro-photographic (EP) | Monochrome | 80 | Yes | 6.642 | 345.384 | 88.9694 | None, None | 2016-04-15 | 2016-02-08 | United States, Canada | ES_14914_bizhub 808_02092016122605_8460644 | MFD | 12.15 | 210.6 | 88.9694 | 77
2259863 | Konica Minolta Business Solutions U.S.A., Inc. | Konica Minolta | bizhub 958 | bizhub 958 |  | Multifunction Devices (MFD) | Standard | 297 | 432 |  | Electro-photographic (EP) | Monochrome | 95 | Yes | 8.685 | 451.62 | 115.5284 | None, None | 2016-04-15 | 2016-02-08 | United States, Canada | ES_14914_bizhub 958_02092016122302_3548932 | MFD | 21.15 | 366.6 | 115.5284 | 131.8
2283151 | Konica Minolta Business Solutions U.S.A., Inc. | Konica Minolta | bizhub C3351 | bizhub C3351 |  | Multifunction Devices (MFD) | Standard | 216 | 356 |  | Electro-photographic (EP) | Color | 35 | Yes | 1.978 | 102.856 | 30.2952 | None, None | 2016-12-25 | 2016-10-28 | United States, Canada | ES_14914_bizhub C3351_11012016202154_6845595 | MFD | 4.95 | 85.8 | 30.2952 | 27.4
2283150 | Konica Minolta Business Solutions U.S.A., Inc. | Konica Minolta | bizhub C3851FS | bizhub C3851FS |  | Multifunction Devices (MFD) | Standard | 216 | 356 |  | Electro-photographic (EP) | Color | 40 | Yes | 2.24 | 116.48 | 33.7012 | None, None | 2016-12-25 | 2016-10-28 | United States, Canada | ES_14914_bizhub C3851FS_11012016202131_9492397 | MFD | 5.95 | 103.1333 | 33.7012 | 31.9
2194274 | Konica Minolta Business Solutions U.S.A., Inc. | Konica Minolta | bizhub C454e | bizhub C454e | MFX-C4580N,MFX-C4580N, | Multifunction Devices (MFD) | Standard | 297 | 432 |  | Electro-photographic (EP) | Color | 45 | Yes | 2.839 | 147.628 | 45.4428 | None, None | 2015-05-01 | 2015-01-22 | United States, Canada | ES_14914_bizhub C454e_11132013145415_1848291 | MFD | 7.25 | 125.6667 | 45.4428 | 35.2
2264258 | Konica Minolta Business Solutions U.S.A., Inc. | Konica Minolta | bizhub C458 | bizhub C458 | MFX-C4590,MFX-C4590, | Multifunction Devices (MFD) | Standard | 297 | 432 |  | Electro-photographic (EP) | Color | 45 | Yes | 2.464 | 128.128 | 34.6554 | None, None | 2016-06-30 | 2016-06-24 | United States, Canada | ES_14914_bizhub C458_04142016211008_9086197 | MFD | 7.25 | 125.6667 | 34.6554 | 35.2
2194273 | Konica Minolta Business Solutions U.S.A., Inc. | Konica Minolta | bizhub C554e | bizhub C554e | MFX-C5580N,MFX-C5580N, | Multifunction Devices (MFD) | Standard | 297 | 432 |  | Electro-photographic (EP) | Color | 55 | Yes | 3.683 | 191.516 | 57.798 | None, None | 2015-05-01 | 2015-01-22 | United States, Canada | ES_14914_bizhub C554e_11132013145123_3961236 | MFD | 9.25 | 160.3333 | 57.798 | 41.2
2264257 | Konica Minolta Business Solutions U.S.A., Inc. | Konica Minolta | bizhub C558 | bizhub C558 | MFX-C5590,MFX-C5590, | Multifunction Devices (MFD) | Standard | 297 | 432 |  | Electro-photographic (EP) | Color | 55 | Yes | 3.248 | 168.896 | 44.8474 | None, None | 2016-06-30 | 2016-06-24 | United States, Canada | ES_14914_bizhub C558_04142016210634_4234655 | MFD | 9.25 | 160.3333 | 44.8474 | 41.2
2264256 | Konica Minolta Business Solutions U.S.A., Inc. | Konica Minolta | bizhub C658 | bizhub C658 |  | Multifunction Devices (MFD) | Standard | 297 | 432 |  | Electro-photographic (EP) | Color | 65 | Yes | 4.009 | 208.468 | 54.7404 | None, None | 2016-06-30 | 2016-04-14 | United States, Canada | ES_14914_bizhub C658_04142016210152_8728126 | MFD | 11.25 | 195 | 54.7404 | 53.6
2248640 | Konica Minolta Business Solutions U.S.A., Inc. | Konica Minolta | bizhub C287 | C302200 | MFX-C2860, D311,MFX-C2860, D311, | Multifunction Devices (MFD) | Standard | 297 | 432 |  | Electro-photographic (EP) | Color | 28 | Yes | 1.343 | 69.836 | 20.7328 | None, None | 2017-02-01 | 2016-12-14 | United States, Canada | ES_14914_C302200_09292015202217_6682507 | MFD | 3.99 | 69.16 | 20.7328 | 21.1
2248643 | Konica Minolta Business Solutions U.S.A., Inc. | Konica Minolta | bizhub C227 | C302200 | MFX-C2260, D310,MFX-C2260, D310, | Multifunction Devices (MFD) | Standard | 297 | 432 |  | Electro-photographic (EP) | Color | 22 | Yes | 1.017 | 52.884 | 16.4916 | None, None | 2017-02-01 | 2016-12-14 | United States, Canada | ES_14914_C302200_09292015202544_6860152 | MFD | 3.21 | 55.64 | 16.4916 | 15.7
2194275 | Konica Minolta Business Solutions U.S.A., Inc. | Konica Minolta | bizhub C364e | C302300 | MFX-C3680N,MFX-C3680N, | Multifunction Devices (MFD) | Standard | 297 | 432 |  | Electro-photographic (EP) | Color | 36 | Yes | 2.117 | 110.084 | 35.3522 | None, None | 2015-03-10 | 2015-01-22 | United States, Canada | ES_14914_C302300_11132013150302_3970859 | MFD | 5.45 | 94.4667 | 35.3522 | 28.3
2194357 | Konica Minolta Business Solutions U.S.A., Inc. | Konica Minolta | bizhub C284e | C302300 | MFX-C2880N,MFX-C2880N, | Multifunction Devices (MFD) | Standard | 297 | 432 |  | Electro-photographic (EP) | Color | 28 | Yes | 1.648 | 85.696 | 29.3289 | None, None | 2015-03-10 | 2015-01-22 | United States, Canada | ES_14914_C302300_11142013143917_4009259 | MFD | 3.99 | 69.16 | 29.3289 | 21.1
2194358 | Konica Minolta Business Solutions U.S.A., Inc. | Konica Minolta | bizhub C224e | C302300 | MFX-C2280N,MFX-C2280N, | Multifunction Devices (MFD) | Standard | 297 | 432 |  | Electro-photographic (EP) | Color | 22 | Yes | 1.253 | 65.156 | 24.2502 | None, None | 2015-03-10 | 2015-01-22 | United States, Canada | ES_14914_C302300_11142013144151_1311507 | MFD | 3.21 | 55.64 | 24.2502 | 15.7
2238855 | Konica Minolta Business Solutions U.S.A., Inc. | Konica Minolta | bizhub C368 | C302301 | MFX-C3690,MFX-C3690, | Multifunction Devices (MFD) | Standard | 297 | 432 |  | Electro-photographic (EP) | Color | 36 | Yes | 1.814 | 94.328 | 27.5106 | None, None | 2015-06-29 | 2016-06-24 | United States, Canada | ES_14914_C302301_05072015131818_1527860 | MFD | 5.45 | 94.4667 | 27.5106 | 28.3
2238859 | Konica Minolta Business Solutions U.S.A., Inc. | Konica Minolta | bizhub C258 | C302301 | MFX-C2590,MFX-C2590, | Multifunction Devices (MFD) | Standard | 297 | 432 |  | Electro-photographic (EP) | Color | 25 | Yes | 1.177 | 61.204 | 19.235 | None, None | 2015-11-16 | 2016-06-24 | United States, Canada | ES_14914_C302301_05072015143543_5607024 | MFD | 3.6 | 62.4 | 19.235 | 18.4
2238860 | Konica Minolta Business Solutions U.S.A., Inc. | Konica Minolta | bizhub C308 | C302301 | MFX-C3090,MFX-C3090, | Multifunction Devices (MFD) | Standard | 297 | 432 |  | Electro-photographic (EP) | Color | 30 | Yes | 1.52 | 79.04 | 23.6951 | None, None | 2015-06-29 | 2016-06-24 | United States, Canada | ES_14914_C302301_05072015143953_2746340 | MFD | 4.25 | 73.6667 | 23.6951 | 22.9
2303521 | Konica Minolta Business Solutions U.S.A., Inc. | Konica Minolta | bizhub C759 | C504501 |  | Multifunction Devices (MFD) | Standard | 297 | 432 |  | Electro-photographic (EP) | Color | 75 | Yes | 5.095 | 264.94 | 68.8584 | None, None | 2017-11-27 | 2017-09-11 | United States, Canada | ES_14914_C504501_09122017205248_1312802 | MFD | 15.75 | 273 | 68.8584 | 75.6
2303522 | Konica Minolta Business Solutions U.S.A., Inc. | Konica Minolta | bizhub C659 | C504501 |  | Multifunction Devices (MFD) | Standard | 297 | 432 |  | Electro-photographic (EP) | Color | 65 | Yes | 4.427 | 230.204 | 60.1744 | None, None | 2017-11-27 | 2017-09-11 | United States, Canada | ES_14914_C504501_09122017205351_7914702 | MFD | 11.25 | 195 | 60.1744 | 53.6
2308991 | Konica Minolta Business Solutions U.S.A., Inc. | Konica Minolta | Workplace Hub | Workplace Hub |  | Multifunction Devices (MFD) | Standard | 297 | 432 |  | Electro-photographic (EP) | Color | 28 | Yes | 1.353 | 70.356 | 20.2037 | None, None | 2018-02-10 | 2018-01-10 | United States, Canada | ES_14914_Workplace Hub_01102018152058_8799160 | MFD | 3.99 | 69.16 | 20.2037 | 21.1
2260689 | KYOCERA Document Solutions Inc. | Copystar | MFP (Multi Function Printer) | CS2552ci |  | Multifunction Devices (MFD) | Standard | 279 | 432 |  | Electro-photographic (EP) | Color | 25 | Yes | 1.129 | 58.708 | 19.9411 | Wired > 500 MHz - 1 Gb/s Ethernet, Memory | 2016-05-16 | 2016-02-23 | United States, Canada | ES_22472_CS2552ci_02242016100827_1067748 | MFD | 3.6 | 62.4 | 19.9411 | 18.4
2267552 | KYOCERA Document Solutions Inc. | Copystar | MFP (Multi Function Printer) | CS 3011i |  | Multifunction Devices (MFD) | Standard | 279 | 432 |  | Electro-photographic (EP) | Monochrome | 30 | Yes | 1.776 | 92.352 | 28.3565 | Wired > 500 MHz - 1 Gb/s Ethernet, Memory | 2016-08-01 | 2016-05-19 | United States, Canada | ES_22472_CS 3011i_05202016125652_6584670 | MFD | 2.45 | 42.4667 | 28.3565 | 22
2245461 | KYOCERA Document Solutions Inc. | Copystar | MFP (Multi Function Printer) | CS 306ci |  | Multifunction Devices (MFD) | Standard | 279 | 432 |  | Electro-photographic (EP) | Color | 32 | Yes | 1.836 | 95.472 | 39.5564 | Wired > 500 MHz - 1 Gb/s Ethernet, Memory | 2015-11-03 | 2015-08-11 | United States, Canada | ES_22472_CS 306ci_08112015212024_4031727 | MFD | 4.65 | 80.6 | 39.5564 | 24.7
2306542 | KYOCERA Document Solutions Inc. | Copystar | MFP (Multi Function Printer) | CS 3212i |  | Multifunction Devices (MFD) | Standard | 279 | 432 |  | Electro-photographic (EP) | Monochrome | 32 | Yes | 1.439 | 74.828 | 24.0058 | Wired > 500 MHz - 1 Gb/s Ethernet, Memory | 2018-02-01 | 2017-11-13 | United States, Canada | ES_22472_CS 3212i_11172017153019_4099430 | MFD | 2.67 | 46.28 | 24.0058 | 23.2
2260691 | KYOCERA Document Solutions Inc. | Copystar | MFP (Multi Function Printer) | CS3252ci |  | Multifunction Devices (MFD) | Standard | 279 | 432 |  | Electro-photographic (EP) | Color | 32 | Yes | 1.598 | 83.096 | 26.0078 | Wired > 500 MHz - 1 Gb/s Ethernet, Memory | 2016-05-16 | 2016-02-23 | United States, Canada | ES_22472_CS3252ci_02242016101438_5524260 | MFD | 4.65 | 80.6 | 26.0078 | 24.7
2267554 | KYOCERA Document Solutions Inc. | Copystar | MFP (Multi Function Printer) | CS 3511i |  | Multifunction Devices (MFD) | Standard | 279 | 432 |  | Electro-photographic (EP) | Monochrome | 35 | Yes | 2.087 | 108.524 | 32.4558 | Wired > 500 MHz - 1 Gb/s Ethernet, Memory | 2016-09-01 | 2016-05-19 | United States, Canada | ES_22472_CS 3511i_05202016130111_6214573 | MFD | 3 | 52 | 32.4558 | 25
2271951 | KYOCERA Document Solutions Inc. | Copystar | MFP (Multi Function Printer) | CS 3552ci |  | Multifunction Devices (MFD) | Standard | 279 | 432 |  | Electro-photographic (EP) | Color | 35 | Yes | 1.817 | 94.484 | 28.8028 | Wired > 500 MHz - 1 Gb/s Ethernet, Memory | 2016-08-01 | 2016-07-06 | United States, Canada | ES_22472_CS 3552ci_07072016144056_6796980 | MFD | 5.25 | 91 | 28.8028 | 27.4
2245463 | KYOCERA Document Solutions Inc. | Copystar | MFP (Multi Function Printer) | CS 356ci |  | Multifunction Devices (MFD) | Standard | 279 | 432 |  | Electro-photographic (EP) | Color | 37 | Yes | 2.133 | 110.916 | 38.8882 | Wired > 500 MHz - 1 Gb/s Ethernet, Memory | 2015-11-03 | 2015-08-11 | United States, Canada | ES_22472_CS 356ci_08112015212812_7706797 | MFD | 5.65 | 97.9333 | 38.8882 | 29.2
2267053 | KYOCERA Document Solutions Inc. | Copystar | MFP (Multi Function Printer) | CS 4002i |  | Multifunction Devices (MFD) | Standard | 279 | 432 |  | Electro-photographic (EP) | Monochrome | 40 | Yes | 1.891 | 98.332 | 30.5474 | Wired > 500 MHz - 1 Gb/s Ethernet, Memory | 2016-08-01 | 2016-05-13 | United States, Canada | ES_22472_CS 4002i_05182016142428_4312423 | MFD | 3.55 | 61.5333 | 30.5474 | 28
2306544 | KYOCERA Document Solutions Inc. | Copystar | MFP (Multi Function Printer) | CS 4012i |  | Multifunction Devices (MFD) | Standard | 279 | 432 |  | Electro-photographic (EP) | Monochrome | 40 | Yes | 1.972 | 102.544 | 30.1392 | Wired > 500 MHz - 1 Gb/s Ethernet, Memory | 2018-02-01 | 2017-11-16 | United States, Canada | ES_22472_CS 4012i_11172017152027_2473174 | MFD | 3.55 | 61.5333 | 30.1392 | 28
2266648 | KYOCERA Document Solutions Inc. | Copystar | MFP (Multi Function Printer) | CS 4052ci |  | Multifunction Devices (MFD) | Standard | 279 | 432 |  | Electro-photographic (EP) | Color | 40 | Yes | 2.023 | 105.196 | 32.1984 | Wired > 500 MHz - 1 Gb/s Ethernet, Memory | 2016-08-01 | 2016-05-09 | United States, Canada | ES_22472_CS 4052ci_05132016113453_1753844 | MFD | 6.25 | 108.3333 | 32.1984 | 31.9
2245459 | KYOCERA Document Solutions Inc. | Copystar | MFP (Multi Function Printer) | CS 406ci |  | Multifunction Devices (MFD) | Standard | 279 | 432 |  | Electro-photographic (EP) | Color | 42 | Yes | 2.479 | 128.908 | 43.3212 | Wired > 500 MHz - 1 Gb/s Ethernet, Memory | 2015-11-03 | 2015-08-11 | United States, Canada | ES_22472_CS 406ci_08112015211103_1160995 | MFD | 6.65 | 115.2667 | 43.3212 | 33.4
2267056 | KYOCERA Document Solutions Inc. | Copystar | MFP (Multi Function Printer) | CS 5002i |  | Multifunction Devices (MFD) | Standard | 279 | 432 |  | Electro-photographic (EP) | Monochrome | 50 | Yes | 2.43 | 126.36 | 37.4764 | Wired > 500 MHz - 1 Gb/s Ethernet, Memory | 2016-08-01 | 2016-05-13 | United States, Canada | ES_22472_CS 5002i_05182016142846_4806139 | MFD | 4.65 | 80.6 | 37.4764 | 36.7
2266652 | KYOCERA Document Solutions Inc. | Copystar | MFP (Multi Function Printer) | CS 5052ci |  | Multifunction Devices (MFD) | Standard | 279 | 432 |  | Electro-photographic (EP) | Color | 50 | Yes | 2.513 | 130.676 | 38.5684 | Wired > 500 MHz - 1 Gb/s Ethernet, Memory | 2016-08-01 | 2016-05-11 | United States, Canada | ES_22472_CS 5052ci_05132016114124_1288729 | MFD | 8.25 | 143 | 38.5684 | 38.2
2267058 | KYOCERA Document Solutions Inc. | Copystar | MFP (Multi Function Printer) | CS 6002i |  | Multifunction Devices (MFD) | Standard | 279 | 432 |  | Electro-photographic (EP) | Monochrome | 60 | Yes | 3.057 | 158.964 | 44.9228 | Wired > 500 MHz - 1 Gb/s Ethernet, Memory | 2016-08-01 | 2016-05-13 | United States, Canada | ES_22472_CS 6002i_05182016143217_5137953 | MFD | 7.15 | 123.9333 | 44.9228 | 45.7
2266656 | KYOCERA Document Solutions Inc. | Copystar | MFP (Multi Function Printer) | CS 6052ci |  | Multifunction Devices (MFD) | Standard | 279 | 432 |  | Electro-photographic (EP) | Color | 60 | Yes | 3.185 | 165.62 | 47.3174 | Wired > 500 MHz - 1 Gb/s Ethernet, Memory | 2016-08-01 | 2016-05-11 | United States, Canada | ES_22472_CS 6052ci_05132016114536_5263334 | MFD | 10.25 | 177.6667 | 47.3174 | 44.2
2275482 | KYOCERA Document Solutions Inc. | Copystar | MFP (Multi Function Printer) | CS 7002i |  | Multifunction Devices (MFD) | Standard | 279 | 432 |  | Electro-photographic (EP) | Monochrome | 70 | Yes | 4.729 | 245.908 | 66.6328 | Wired > 500 MHz - 1 Gb/s Ethernet, Memory | 2016-11-01 | 2016-08-16 | United States, Canada | ES_22472_CS 7002i_08172016134817_1239659 | MFD | 9.65 | 167.2667 | 66.6328 | 61
2275477 | KYOCERA Document Solutions Inc. | Copystar | MFP (Multi Function Printer) | CS7052ci |  | Multifunction Devices (MFD) | Standard | 279 | 432 |  | Electro-photographic (EP) | Color | 70 | Yes | 5.093 | 264.836 | 72.1474 | Wired > 500 MHz - 1 Gb/s Ethernet, Memory | 2016-11-01 | 2016-08-16 | United States, Canada | ES_22472_CS7052ci_08172016134006_2143434 | MFD | 12.25 | 212.3333 | 72.1474 | 64.6
2275486 | KYOCERA Document Solutions Inc. | Copystar | MFP (Multi Function Printer) | CS 8002i |  | Multifunction Devices (MFD) | Standard | 279 | 432 |  | Electro-photographic (EP) | Monochrome | 80 | Yes | 5.723 | 297.596 | 79.6328 | Wired > 500 MHz - 1 Gb/s Ethernet, Memory | 2016-11-01 | 2016-08-16 | United States, Canada | ES_22472_CS 8002i_08172016135722_2508207 | MFD | 12.15 | 210.6 | 79.6328 | 77
2275479 | KYOCERA Document Solutions Inc. | Copystar | MFP (Multi Function Printer) | CS8052ci |  | Multifunction Devices (MFD) | Standard | 279 | 432 |  | Electro-photographic (EP) | Color | 80 | Yes | 6.322 | 328.744 | 88.1374 | Wired > 500 MHz - 1 Gb/s Ethernet, Memory | 2016-11-01 | 2016-08-16 | United States, Canada | ES_22472_CS8052ci_08172016134253_6982453 | MFD | 19.25 | 333.6667 | 88.1374 | 86.6
2275480 | KYOCERA Document Solutions Inc. | Copystar | MFP (Multi Function Printer) | CS8052ci |  | Multifunction Devices (MFD) | Standard | 279 | 432 |  | Electro-photographic (EP) | Color | 80 | Yes | 6.322 | 328.744 | 88.1374 | Wired > 500 MHz - 1 Gb/s Ethernet, Memory | 2016-11-01 | 2016-08-16 | United States, Canada | ES_22472_CS8052ci_08172016134321_2909088 | MFD | 19.25 | 333.6667 | 88.1374 | 86.6
2272425 | KYOCERA Document Solutions Inc. | KYOCERA | MFP (Multi Function Printer) | ECOSYS M2040dn |  | Multifunction Devices (MFD) | Standard | 216 | 356 |  | Electro-photographic (EP) | Monochrome | 42 | Yes | 1.743 | 90.636 | 27.1882 | Wired > 500 MHz - 1 Gb/s Ethernet, Memory | 2016-11-01 | 2016-07-13 | United States, Canada | ES_22472_ECOSYS M2040dn_07142016205654_3153658 | MFD | 3.47 | 60.1467 | 27.1882 | 29.5
2272424 | KYOCERA Document Solutions Inc. | KYOCERA | MFP (Multi Function Printer) | ECOSYS M2540dw |  | Multifunction Devices (MFD) | Standard | 216 | 356 |  | Electro-photographic (EP) | Monochrome | 42 | Yes | 1.677 | 87.204 | 27.0478 | Wired > 500 MHz - 1 Gb/s Ethernet, Memory | 2016-11-01 | 2016-07-13 | United States, Canada | ES_22472_ECOSYS M2540dw_07142016205319_6944747 | MFD | 3.47 | 60.1467 | 27.0478 | 29.5
2272426 | KYOCERA Document Solutions Inc. | KYOCERA | MFP (Multi Function Printer) | ECOSYS M2635dw |  | Multifunction Devices (MFD) | Standard | 216 | 356 |  | Electro-photographic (EP) | Monochrome | 42 | Yes | 1.51 | 78.52 | 26.273 | Wired > 500 MHz - 1 Gb/s Ethernet, Memory | 2016-11-01 | 2016-07-13 | United States, Canada | ES_22472_ECOSYS M2635dw_07142016210017_6813917 | MFD | 3.47 | 60.1467 | 26.273 | 29.5
2272423 | KYOCERA Document Solutions Inc. | KYOCERA | MFP (Multi Function Printer) | ECOSYS M2640idw |  | Multifunction Devices (MFD) | Standard | 216 | 356 |  | Electro-photographic (EP) | Monochrome | 42 | Yes | 1.725 | 89.7 | 28.2854 | Wired > 500 MHz - 1 Gb/s Ethernet, Memory | 2016-11-01 | 2016-07-13 | United States, Canada | ES_22472_ECOSYS M2640idw_07142016204803_1289594 | MFD | 3.47 | 60.1467 | 28.2854 | 29.5
2300995 | KYOCERA Document Solutions Inc. | KYOCERA | MFP (Multi Function Printer) | ECOSYS M4125idn |  | Multifunction Devices (MFD) | Standard | 216 | 356 |  | Electro-photographic (EP) | Monochrome | 25 | Yes | 1.003 | 52.156 | 17.0012 | Wired > 500 MHz - 1 Gb/s Ethernet, Memory | 2017-11-01 | 2017-07-27 | United States, Canada | ES_22472_ECOSYS M4125idn_07312017155825_6200345 | MFD | 1.8 | 31.2 | 17.0012 | 19
2300997 | KYOCERA Document Solutions Inc. | KYOCERA | MFP (Multi Function Printer) | ECOSYS M4132idn |  | Multifunction Devices (MFD) | Standard | 216 | 356 |  | Electro-photographic (EP) | Monochrome | 32 | Yes | 1.453 | 75.556 | 22.1 | Wired > 500 MHz - 1 Gb/s Ethernet, Memory | 2017-11-01 | 2017-07-27 | United States, Canada | ES_22472_ECOSYS M4132idn_07312017161317_6380873 | MFD | 2.37 | 41.08 | 22.1 | 23.2
2265569 | KYOCERA Document Solutions Inc. | KYOCERA | MFP (Multi Function Printer) | ECOSYS M5521cdw |  | Multifunction Devices (MFD) | Standard | 216 | 356 |  | Electro-photographic (EP) | Color | 22 | Yes | 0.812 | 42.224 | 15.7205 | Wired > 500 MHz - 1 Gb/s Ethernet, Memory | 2016-07-01 | 2016-04-28 | United States, Canada | ES_22472_ECOSYS M5521cdw_04282016204959_5314531 | MFD | 2.91 | 50.44 | 15.7205 | 15.7
2265567 | KYOCERA Document Solutions Inc. | KYOCERA | MFP (Multi Function Printer) | ECOSYS M5526cdw |  | Multifunction Devices (MFD) | Standard | 216 | 356 |  | Electro-photographic (EP) | Color | 27 | Yes | 1.039 | 54.028 | 18.704 | Wired > 500 MHz - 1 Gb/s Ethernet, Memory | 2016-07-01 | 2016-04-27 | United States, Canada | ES_22472_ECOSYS M5526cdw_04282016204544_6885695 | MFD | 3.56 | 61.7067 | 18.704 | 20.2
2230867 | KYOCERA Document Solutions Inc. | KYOCERA | MFP (Multi Function Printer) | ECOSYS M6030cdn |  | Multifunction Devices (MFD) | Standard | 216 | 279 |  | Electro-photographic (EP) | Color | 32 | Yes | 1.88 | 97.76 | 40.1154 | Fax Modem,Wired > 500 MHz - 1 Gb/s Ethernet, Scanners with non-CCFL Lamps - Light-Emitting Diodes (LED),Memory | 2015-04-01 | 2015-01-12 | United States, Canada | ES_22472_ECOSYS M6030cdn_01132015124719_4716994 | MFD | 4.35 | 75.4 | 40.1154 | 24.7
2230843 | KYOCERA Document Solutions Inc. | KYOCERA | MFP (Multi Function Printer) | ECOSYS M6035cidn |  | Multifunction Devices (MFD) | Standard | 216 | 279 |  | Electro-photographic (EP) | Color | 37 | Yes | 2.148 | 111.696 | 43.5864 | Fax Modem,Wired > 500 MHz - 1 Gb/s Ethernet, Scanners with non-CCFL Lamps - Light-Emitting Diodes (LED),Memory | 2015-04-01 | 2015-01-12 | United States, Canada | ES_22472_ECOSYS M6035cidn_01122015190700_7935027 | MFD | 5.35 | 92.7333 | 43.5864 | 29.2
2230842 | KYOCERA Document Solutions Inc. | KYOCERA | MFP (Multi Function Printer) | ECOSYS M6530cdn |  | Multifunction Devices (MFD) | Standard | 216 | 279 |  | Electro-photographic (EP) | Color | 32 | Yes | 1.88 | 97.76 | 40.1154 | Fax Modem,Wired > 500 MHz - 1 Gb/s Ethernet, Scanners with non-CCFL Lamps - Light-Emitting Diodes (LED),Memory | 2015-04-01 | 2015-01-12 | United States, Canada | ES_22472_ECOSYS M6530cdn_01122015190255_8839810 | MFD | 4.35 | 75.4 | 40.1154 | 24.7
2230844 | KYOCERA Document Solutions Inc. | KYOCERA | MFP (Multi Function Printer) | ECOSYS M6535cidn |  | Multifunction Devices (MFD) | Standard | 216 | 279 |  | Electro-photographic (EP) | Color | 37 | Yes | 2.148 | 111.696 | 43.5864 | Fax Modem,Wired > 500 MHz - 1 Gb/s Ethernet, Scanners with non-CCFL Lamps - Light-Emitting Diodes (LED),Memory | 2015-04-01 | 2015-01-12 | United States, Canada | ES_22472_ECOSYS M6535cidn_01122015191124_5423159 | MFD | 5.35 | 92.7333 | 43.5864 | 29.2
2301183 | KYOCERA Document Solutions Inc. | KYOCERA | MFP (Multi Function Printer) | ECOSYS M8124cidn |  | Multifunction Devices (MFD) | Standard | 216 | 356 |  | Electro-photographic (EP) | Color | 24 | Yes | 1.077 | 56.004 | 17.3333 | Wired > 500 MHz - 1 Gb/s Ethernet, Memory | 2017-11-01 | 2017-08-01 | United States, Canada | ES_22472_ECOSYS M8124cidn_08012017212113_6529934 | MFD | 3.17 | 54.9467 | 17.3333 | 17.5
2301185 | KYOCERA Document Solutions Inc. | KYOCERA | MFP (Multi Function Printer) | ECOSYS M8130cidn |  | Multifunction Devices (MFD) | Standard | 216 | 356 |  | Electro-photographic (EP) | Color | 30 | Yes | 1.387 | 72.124 | 21.2669 | Wired > 500 MHz - 1 Gb/s Ethernet, Memory | 2017-11-01 | 2017-08-01 | United States, Canada | ES_22472_ECOSYS M8130cidn_08012017212520_4048064 | MFD | 3.95 | 68.4667 | 21.2669 | 22.9
2272427 | KYOCERA Document Solutions Inc. | KYOCERA | Printer | ECOSYS P2040dw |  | Printers | Standard | 216 | 356 |  | Electro-photographic (EP) | Monochrome | 42 | Yes | 1.636 | 85.072 | 26.5408 | Wired > 500 MHz - 1 Gb/s Ethernet, Memory | 2017-01-01 | 2016-07-13 | United States, Canada | ES_22472_ECOSYS P2040dw_07142016210740_4641063 | Printer | 2.92 | 50.6133 | 26.5408 | 27.8
2272428 | KYOCERA Document Solutions Inc. | KYOCERA | Printer | ECOSYS P2235dw |  | Printers | Standard | 216 | 356 |  | Electro-photographic (EP) | Monochrome | 37 | Yes | 1.456 | 75.712 | 24.2268 | Wired > 500 MHz - 1 Gb/s Ethernet, Memory | 2017-01-01 | 2016-07-13 | United States, Canada | ES_22472_ECOSYS P2235dw_07142016211025_5568559 | Printer | 2.27 | 39.3467 | 24.2268 | 24.3
2275469 | KYOCERA Document Solutions Inc. | KYOCERA | Printer | ECOSYS P3045dn |  | Printers | Standard | 210 | 279 |  | Electro-photographic (EP) | Monochrome | 47 | Yes | 2.502 | 130.104 | 36.4286 | Wired > 500 MHz - 1 Gb/s Ethernet, Memory | 2016-12-01 | 2016-08-16 | United States, Canada | ES_22472_ECOSYS P3045dn_08172016132127_2852811 | Printer | 3.72 | 64.48 | 36.4286 | 31.3
2275471 | KYOCERA Document Solutions Inc. | KYOCERA | Printer | ECOSYS P3050dn |  | Printers | Standard | 210 | 279 |  | Electro-photographic (EP) | Monochrome | 52 | Yes | 2.806 | 145.912 | 40.4326 | Wired > 500 MHz - 1 Gb/s Ethernet, Memory | 2016-12-01 | 2016-08-16 | United States, Canada | ES_22472_ECOSYS P3050dn_08172016132842_7110228 | Printer | 4.52 | 78.3467 | 40.4326 | 34.8
2275473 | KYOCERA Document Solutions Inc. | KYOCERA | Printer | ECOSYS P3055dn |  | Printers | Standard | 210 | 279 |  | Electro-photographic (EP) | Monochrome | 57 | Yes | 3.162 | 164.424 | 45.0606 | Wired > 500 MHz - 1 Gb/s Ethernet, Memory | 2016-12-01 | 2016-08-16 | United States, Canada | ES_22472_ECOSYS P3055dn_08172016133153_6119692 | Printer | 5.32 | 92.2133 | 45.0606 | 38.3
2275474 | KYOCERA Document Solutions Inc. | KYOCERA | Printer | ECOSYS P3060dn |  | Printers | Standard | 210 | 279 |  | Electro-photographic (EP) | Monochrome | 62 | Yes | 3.428 | 178.256 | 48.4016 | Wired > 500 MHz - 1 Gb/s Ethernet, Memory | 2016-12-01 | 2016-08-16 | United States, Canada | ES_22472_ECOSYS P3060dn_08172016133356_4266600 | Printer | 6.12 | 106.08 | 48.4016 | 43.7
2265566 | KYOCERA Document Solutions Inc. | KYOCERA | Printer | ECOSYS P5021cdw |  | Printers | Standard | 216 | 356 |  | Electro-photographic (EP) | Color | 22 | Yes | 0.763 | 39.676 | 14.5663 | Wired > 500 MHz - 1 Gb/s Ethernet, Memory | 2016-07-01 | 2016-04-27 | United States, Canada | ES_22472_ECOSYS P5021cdw_04282016204008_3404050 | Printer | 2.65 | 45.9333 | 14.5663 | 14.8
2265568 | KYOCERA Document Solutions Inc. | KYOCERA | Printer | ECOSYS P5026cdw |  | Printers | Standard | 216 | 356 |  | Electro-photographic (EP) | Color | 27 | Yes | 0.994 | 51.688 | 17.4691 | Wired > 500 MHz - 1 Gb/s Ethernet, Memory | 2016-07-01 | 2016-04-28 | United States, Canada | ES_22472_ECOSYS P5026cdw_04282016205551_8521742 | Printer | 3.4 | 58.9333 | 17.4691 | 19.3
2230866 | KYOCERA Document Solutions Inc. | KYOCERA | Printer | ECOSYS P6035cdn |  | Printers | Standard | 216 | 356 |  | Electro-photographic (EP) | Color | 37 | Yes | 2.17 | 112.84 | 43.2068 | Wired > 500 MHz - 1 Gb/s Ethernet, Memory | 2015-04-01 | 2015-01-12 | United States, Canada | ES_22472_ECOSYS P6035cdn_01132015124456_8165936 | Printer | 5.25 | 91 | 43.2068 | 28.3
2230705 | KYOCERA Document Solutions Inc. | KYOCERA | Printer | ECOSYS P6130cdn |  | Printers | Standard | 216 | 356 |  | Electro-photographic (EP) | Color | 32 | Yes | 1.85 | 96.2 | 38.9948 | Wired > 500 MHz - 1 Gb/s Ethernet, Memory | 2015-04-01 | 2015-01-07 | United States, Canada | ES_22472_ECOSYS P6130cdn_01072015202212_1344800 | Printer | 4.25 | 73.6667 | 38.9948 | 23.8
2234321 | KYOCERA Document Solutions Inc. | KYOCERA | ECOSYS P7040cdn | ECOSYS P7040cdn |  | Printers | Standard | 216 | 356 |  | Electro-photographic (EP) | Color | 42 | Yes | 2.582 | 134.264 | 49.3064 | Wired > 500 MHz - 1 Gb/s Ethernet, Memory | 2015-05-01 | 2015-03-05 | United States, Canada | ES_22472_ECOSYS P7040cdn_03062015091746_6681349 | Printer | 6.25 | 108.3333 | 49.3064 | 32.3
2292842 | KYOCERA Document Solutions Inc. | KYOCERA | Printer | ECOSYS P8060cdn |  | Printers | Standard | 279 | 432 |  | Electro-photographic (EP) | Color | 60 | Yes | 3.26 | 169.52 | 47.5618 | Wired > 500 MHz - 1 Gb/s Ethernet, Memory | 2017-06-01 | 2017-03-21 | United States, Canada | ES_22472_ECOSYS P8060cdn_03222017134216_4667418 | Printer | 10.15 | 175.9333 | 47.5618 | 39.5
2260688 | KYOCERA Document Solutions Inc. | KYOCERA | MFP (Multi Function Printer) | TASKalfa 2552ci |  | Multifunction Devices (MFD) | Standard | 279 | 432 |  | Electro-photographic (EP) | Color | 25 | Yes | 1.129 | 58.708 | 19.9411 | Wired > 500 MHz - 1 Gb/s Ethernet, Memory | 2016-05-16 | 2016-02-23 | United States, Canada | ES_22472_TASKalfa 2552ci_02242016100801_1817487 | MFD | 3.6 | 62.4 | 19.9411 | 18.4
2267551 | KYOCERA Document Solutions Inc. | KYOCERA | MFP (Multi Function Printer) | TASKalfa 3011i |  | Multifunction Devices (MFD) | Standard | 279 | 432 |  | Electro-photographic (EP) | Monochrome | 30 | Yes | 1.776 | 92.352 | 28.3565 | Wired > 500 MHz - 1 Gb/s Ethernet, Memory | 2016-08-01 | 2016-05-19 | United States, Canada | ES_22472_TASKalfa 3011i_05202016125620_2191571 | MFD | 2.45 | 42.4667 | 28.3565 | 22
2245460 | KYOCERA Document Solutions Inc. | KYOCERA | MFP (Multi Function Printer) | TASKalfa 306ci |  | Multifunction Devices (MFD) | Standard | 279 | 432 |  | Electro-photographic (EP) | Color | 32 | Yes | 1.836 | 95.472 | 39.5564 | Wired > 500 MHz - 1 Gb/s Ethernet, Memory | 2015-11-03 | 2015-08-11 | United States, Canada | ES_22472_TASKalfa 306ci_08112015211934_3129392 | MFD | 4.65 | 80.6 | 39.5564 | 24.7
2306541 | KYOCERA Document Solutions Inc. | KYOCERA | MFP (Multi Function Printer) | TASKalfa 3212i |  | Multifunction Devices (MFD) | Standard | 279 | 432 |  | Electro-photographic (EP) | Monochrome | 32 | Yes | 1.439 | 74.828 | 24.0058 | Wired > 500 MHz - 1 Gb/s Ethernet, Memory | 2018-02-01 | 2017-11-13 | United States, Canada | ES_22472_TASKalfa 3212i_11172017152951_9107739 | MFD | 2.67 | 46.28 | 24.0058 | 23.2
2260690 | KYOCERA Document Solutions Inc. | KYOCERA | MFP (Multi Function Printer) | TASKalfa 3252ci |  | Multifunction Devices (MFD) | Standard | 279 | 432 |  | Electro-photographic (EP) | Color | 32 | Yes | 1.598 | 83.096 | 26.0078 | Wired > 500 MHz - 1 Gb/s Ethernet, Memory | 2016-05-16 | 2016-02-23 | United States, Canada | ES_22472_TASKalfa 3252ci_02242016101347_3429140 | MFD | 4.65 | 80.6 | 26.0078 | 24.7
2267553 | KYOCERA Document Solutions Inc. | KYOCERA | MFP (Multi Function Printer) | TASKalfa 3511i |  | Multifunction Devices (MFD) | Standard | 279 | 432 |  | Electro-photographic (EP) | Monochrome | 35 | Yes | 2.087 | 108.524 | 32.4558 | Wired > 500 MHz - 1 Gb/s Ethernet, Memory | 2016-09-01 | 2016-05-19 | United States, Canada | ES_22472_TASKalfa 3511i_05202016130047_7928357 | MFD | 3 | 52 | 32.4558 | 25
2271950 | KYOCERA Document Solutions Inc. | KYOCERA | MFP (Multi Function Printer) | TASKalfa 3552ci |  | Multifunction Devices (MFD) | Standard | 279 | 432 |  | Electro-photographic (EP) | Color | 35 | Yes | 1.817 | 94.484 | 28.8028 | Wired > 500 MHz - 1 Gb/s Ethernet, Memory | 2016-08-01 | 2016-07-06 | United States, Canada | ES_22472_TASKalfa 3552ci_07072016144033_2668653 | MFD | 5.25 | 91 | 28.8028 | 27.4
2245462 | KYOCERA Document Solutions Inc. | KYOCERA | MFP (Multi Function Printer) | TASKalfa 356ci |  | Multifunction Devices (MFD) | Standard | 279 | 432 |  | Electro-photographic (EP) | Color | 37 | Yes | 2.133 | 110.916 | 38.8882 | Wired > 500 MHz - 1 Gb/s Ethernet, Memory | 2015-11-03 | 2015-08-11 | United States, Canada | ES_22472_TASKalfa 356ci_08112015212636_7229063 | MFD | 5.65 | 97.9333 | 38.8882 | 29.2
2267052 | KYOCERA Document Solutions Inc. | KYOCERA | MFP (Multi Function Printer) | TASKalfa 4002i |  | Multifunction Devices (MFD) | Standard | 279 | 432 |  | Electro-photographic (EP) | Monochrome | 40 | Yes | 1.891 | 98.332 | 30.5474 | Wired > 500 MHz - 1 Gb/s Ethernet, Memory | 2016-08-01 | 2016-05-13 | United States, Canada | ES_22472_TASKalfa 4002i_05182016142345_6055188 | MFD | 3.55 | 61.5333 | 30.5474 | 28
2306543 | KYOCERA Document Solutions Inc. | KYOCERA | MFP (Multi Function Printer) | TASKalfa 4012i |  | Multifunction Devices (MFD) | Standard | 279 | 432 |  | Electro-photographic (EP) | Monochrome | 40 | Yes | 1.972 | 102.544 | 30.1392 | Wired > 500 MHz - 1 Gb/s Ethernet, Memory | 2018-02-01 | 2017-11-16 | United States, Canada | ES_22472_TASKalfa 4012i_11172017151924_8478909 | MFD | 3.55 | 61.5333 | 30.1392 | 28
2266647 | KYOCERA Document Solutions Inc. | KYOCERA | MFP (Multi Function Printer) | TASKalfa 4052ci |  | Multifunction Devices (MFD) | Standard | 279 | 432 |  | Electro-photographic (EP) | Color | 40 | Yes | 2.023 | 105.196 | 32.1984 | Wired > 500 MHz - 1 Gb/s Ethernet, Memory | 2016-08-01 | 2016-05-09 | United States, Canada | ES_22472_TASKalfa 4052ci_05132016113409_7290738 | MFD | 6.25 | 108.3333 | 32.1984 | 31.9
2245458 | KYOCERA Document Solutions Inc. | KYOCERA | MFP (Multi Function Printer) | TASKalfa 406ci |  | Multifunction Devices (MFD) | Standard | 279 | 432 |  | Electro-photographic (EP) | Color | 42 | Yes | 2.479 | 128.908 | 43.3212 | Wired > 500 MHz - 1 Gb/s Ethernet, Memory | 2015-11-03 | 2015-08-11 | United States, Canada | ES_22472_TASKalfa 406ci_08112015211029_3668134 | MFD | 6.65 | 115.2667 | 43.3212 | 33.4
2267055 | KYOCERA Document Solutions Inc. | KYOCERA | MFP (Multi Function Printer) | TASKalfa 5002i |  | Multifunction Devices (MFD) | Standard | 279 | 432 |  | Electro-photographic (EP) | Monochrome | 50 | Yes | 2.43 | 126.36 | 37.4764 | Wired > 500 MHz - 1 Gb/s Ethernet, Memory | 2016-08-01 | 2016-05-13 | United States, Canada | ES_22472_TASKalfa 5002i_05182016142828_8661008 | MFD | 4.65 | 80.6 | 37.4764 | 36.7
2266651 | KYOCERA Document Solutions Inc. | KYOCERA | MFP (Multi Function Printer) | TASKalfa 5052ci |  | Multifunction Devices (MFD) | Standard | 279 | 432 |  | Electro-photographic (EP) | Color | 50 | Yes | 2.513 | 130.676 | 38.5684 | Wired > 500 MHz - 1 Gb/s Ethernet, Memory | 2016-08-01 | 2016-05-11 | United States, Canada | ES_22472_TASKalfa 5052ci_05132016114102_9921139 | MFD | 8.25 | 143 | 38.5684 | 38.2
2267057 | KYOCERA Document Solutions Inc. | KYOCERA | MFP (Multi Function Printer) | TASKalfa 6002i |  | Multifunction Devices (MFD) | Standard | 279 | 432 |  | Electro-photographic (EP) | Monochrome | 60 | Yes | 3.057 | 158.964 | 44.9228 | Wired > 500 MHz - 1 Gb/s Ethernet, Memory | 2016-08-01 | 2016-05-13 | United States, Canada | ES_22472_TASKalfa 6002i_05182016143152_6041263 | MFD | 7.15 | 123.9333 | 44.9228 | 45.7
2266655 | KYOCERA Document Solutions Inc. | KYOCERA | MFP (Multi Function Printer) | TASKalfa 6052ci |  | Multifunction Devices (MFD) | Standard | 279 | 432 |  | Electro-photographic (EP) | Color | 60 | Yes | 3.185 | 165.62 | 47.3174 | Wired > 500 MHz - 1 Gb/s Ethernet, Memory | 2016-08-01 | 2016-05-11 | United States, Canada | ES_22472_TASKalfa 6052ci_05132016114516_6148105 | MFD | 10.25 | 177.6667 | 47.3174 | 44.2
2275481 | KYOCERA Document Solutions Inc. | KYOCERA | MFP (Multi Function Printer) | TASKalfa 7002i |  | Multifunction Devices (MFD) | Standard | 279 | 432 |  | Electro-photographic (EP) | Monochrome | 70 | Yes | 4.729 | 245.908 | 66.6328 | Wired > 500 MHz - 1 Gb/s Ethernet, Memory | 2016-11-01 | 2016-08-16 | United States, Canada | ES_22472_TASKalfa 7002i_08172016134741_7319208 | MFD | 9.65 | 167.2667 | 66.6328 | 61
2275476 | KYOCERA Document Solutions Inc. | KYOCERA | MFP (Multi Function Printer) | TASKalfa 7052ci |  | Multifunction Devices (MFD) | Standard | 279 | 432 |  | Electro-photographic (EP) | Color | 70 | Yes | 5.093 | 264.836 | 72.1474 | Wired > 500 MHz - 1 Gb/s Ethernet, Memory | 2016-11-01 | 2016-08-16 | United States, Canada | ES_22472_TASKalfa 7052ci_08172016133930_6900538 | MFD | 12.25 | 212.3333 | 72.1474 | 64.6
2275485 | KYOCERA Document Solutions Inc. | KYOCERA | MFP (Multi Function Printer) | TASKalfa 8002i |  | Multifunction Devices (MFD) | Standard | 279 | 432 |  | Electro-photographic (EP) | Monochrome | 80 | Yes | 5.723 | 297.596 | 79.6328 | Wired > 500 MHz - 1 Gb/s Ethernet, Memory | 2016-11-01 | 2016-08-16 | United States, Canada | ES_22472_TASKalfa 8002i_08172016135646_8273680 | MFD | 12.15 | 210.6 | 79.6328 | 77
2275478 | KYOCERA Document Solutions Inc. | KYOCERA | MFP (Multi Function Printer) | TASKalfa 8052ci |  | Multifunction Devices (MFD) | Standard | 279 | 432 |  | Electro-photographic (EP) | Color | 80 | Yes | 6.322 | 328.744 | 88.1374 | Wired > 500 MHz - 1 Gb/s Ethernet, Memory | 2016-11-01 | 2016-08-16 | United States, Canada | ES_22472_TASKalfa 8052ci_08172016134213_4825994 | MFD | 19.25 | 333.6667 | 88.1374 | 86.6
2257252 | Lexmark International, Inc. | Lexmark | CS720dte | CS720dte | CS720de,,Base MFD, no 550 sheet paper tray; CS720dte,,Tested Model with 550 Sheet tray | Printers | Standard | 216 | 360 |  | Electro-photographic (EP) | Color | 40 | Yes | 1.83 | 95.16 | 38.8899 | None, None | 2016-01-25 | 2015-09-04 | United States, Australia, New Zealand, Switzerland, Europe, Taiwan, Japan, Canada | ES_20290_1252016000000_0006820 | Printer | 5.85 | 101.4 | 38.8899 | 31
2257253 | Lexmark International, Inc. | Lexmark | CS725dte | CS725dte | C4150,,BSD model of base MFD; CS725de,,Base MFD, no 550 sheet paper tray; CS725dte,,Tested Model with 550 sheet tray | Printers | Standard | 216 | 360 |  | Electro-photographic (EP) | Color | 50 | Yes | 2.31 | 120.12 | 44.4791 | None, None | 2016-01-25 | 2015-09-24 | United States, Australia, New Zealand, Switzerland, Europe, Taiwan, Japan, Canada | ES_20290_1252016000000_0006823 | Printer | 7.85 | 136.0667 | 44.4791 | 35.5
2257249 | Lexmark International, Inc. | Lexmark | CS820dtfe | CS820dtfe | C6160,,BSD version; CS820de,,Printer only. No additional trays or paper finishing options; CS820dte,,Printer + 550 imput tray; CS820dtfe,,Tested Model with Tray and Stapler/Finisher | Printers | Standard | 216 | 360 |  | Electro-photographic (EP) | Color | 60 | Yes | 3.265 | 169.78 | 60.0704 | None, None | 2016-01-25 | 2015-08-17 | United States, Australia, New Zealand, Switzerland, Europe, Taiwan, Japan, Canada | ES_20290_1252016000000_0006732 | Printer | 9.85 | 170.7333 | 60.0704 | 39.5
2302454 | Lexmark International, Inc. | Lexmark | CS921de | CS921de | C9235,,Same as tested model, but sold into the BSD market; CS927de,,Same as tested model, but sold into the channel reseller market | Printers | Standard | 297 | 432 |  | Electro-photographic (EP) | Color | 35 | Yes | 2.27 | 118.04 | 43.2822 | None, None | 2017-08-22 | 2017-05-10 | United States, Australia, New Zealand, Switzerland, Europe, Taiwan, Japan, Canada | ES_20290_8222017000000_0008627 | Printer | 5.15 | 89.2667 | 43.2822 | 26.5
2302455 | Lexmark International, Inc. | Lexmark | CS923de | CS923de |  | Printers | Standard | 297 | 432 |  | Electro-photographic (EP) | Color | 55 | Yes | 4.46 | 231.92 | 71.0103 | None, None | 2017-08-22 | 2017-05-11 | United States, Australia, New Zealand, Switzerland, Europe, Taiwan, Japan, Canada | ES_20290_8222017000000_0008630 | Printer | 9.15 | 158.6 | 71.0103 | 37.5
2257254 | Lexmark International, Inc. | Lexmark | CX725dthe | CX725dthe | CX725de,,Base MFD; CX725dhe,,Base MFD + HDD; CX725dthe,,Tested Model with 550 sheet tray, fax and hard drive; XC4150,,BSD model that includes Base MFD + HDD | Multifunction Devices (MFD) | Standard | 216 | 360 |  | Electro-photographic (EP) | Color | 50 | Yes | 2.31 | 120.12 | 45.6898 | None, None | 2016-01-25 | 2015-09-25 | United States, Australia, New Zealand, Switzerland, Europe, Taiwan, Japan, Canada | ES_20290_1252016000000_0006827 | MFD | 7.95 | 137.8 | 45.6898 | 38.2
2257250 | Lexmark International, Inc. | Lexmark | CX820dtfe | CX820dtfe | CX820de,,No Options included; CX820dtfe,,Tested Model w Caster base, Tray and in-line stapler; XC6152de,,BSD model | Multifunction Devices (MFD) | Standard | 216 | 360 |  | Electro-photographic (EP) | Color | 52 | Yes | 3.067 | 159.484 | 60.2169 | None, None | 2016-01-25 | 2015-08-17 | United States, Australia, New Zealand, Switzerland, Europe, Taiwan, Japan, Canada | ES_20290_1252016000000_0006736 | MFD | 8.35 | 144.7333 | 60.2169 | 39.4
2257251 | Lexmark International, Inc. | Lexmark | CX825dtfe | CX825dtfe | CX825de,,Base MFD with hard drive; CX825dte,,Base MFD with hard drive + input trays + caster base; CX825dtfe,,Tested Model with 550 Shet Tray, fax, Hard drive, Stapler; XC8155,,BSD model | Multifunction Devices (MFD) | Standard | 216 | 360 |  | Electro-photographic (EP) | Color | 55 | Yes | 3.235 | 168.22 | 63.0257 | None, None | 2016-01-25 | 2015-08-27 | United States, Australia, New Zealand, Switzerland, Europe, Taiwan, Japan, Canada | ES_20290_1252016000000_0006768 | MFD | 8.95 | 155.1333 | 63.0257 | 41.2
2257247 | Lexmark International, Inc. | Lexmark | CX860dtfe | CX860dtfe | CX860de,,Base MFD with hard drive; CX860dte,,Base MFD with hard drive + input trays + caster base; CX860dtfe,,Tested Model with 2 - 550 trays, inline stapler, hard drive, fax; XC8160,,BSD model | Multifunction Devices (MFD) | Standard | 216 | 360 |  | Electro-photographic (EP) | Color | 60 | Yes | 3.444 | 179.088 | 65.0269 | None, None | 2016-01-25 | 2015-08-18 | United States, Australia, New Zealand, Switzerland, Europe, Taiwan, Japan, Canada | ES_20290_1252016000000_0006741 | MFD | 9.95 | 172.4667 | 65.0269 | 44.2
2302450 | Lexmark International, Inc. | Lexmark | CX920de | CX920de |  | Multifunction Devices (MFD) | Standard | 297 | 432 |  | Electro-photographic (EP) | Color | 25 | Yes | 1.65 | 85.8 | 38.4408 | None, None | 2017-08-22 | 2017-05-10 | United States, Australia, New Zealand, Switzerland, Europe, Taiwan, Japan, Canada | ES_20290_8222017000000_0008574 | MFD | 3.6 | 62.4 | 38.4408 | 18.4
2302449 | Lexmark International, Inc. | Lexmark | CX921de | CX921de | CX927de,,Same as tested model, but intended for the Channel resellers market; XC9235,,Same as tested model, but intended for the Business Solutions Dealers market | Multifunction Devices (MFD) | Standard | 297 | 432 |  | Electro-photographic (EP) | Color | 35 | Yes | 2.35 | 122.2 | 49.5941 | None, None | 2017-08-22 | 2017-05-10 | United States, Australia, New Zealand, Switzerland, Europe, Taiwan, Japan, Canada | ES_20290_8222017000000_0008570 | MFD | 5.25 | 91 | 49.5941 | 27.4
2302451 | Lexmark International, Inc. | Lexmark | CX922de | CX922de | XC9245,Same as tested model, but intended for the Business Solutions Dealers market, | Multifunction Devices (MFD) | Standard | 297 | 432 |  | Electro-photographic (EP) | Color | 45 | Yes | 3.79 | 197.08 | 65.6327 | None, None | 2017-08-22 | 2017-05-10 | United States, Australia, New Zealand, Switzerland, Europe, Taiwan, Japan, Canada | ES_20290_8222017000000_0008577 | MFD | 7.25 | 125.6667 | 65.6327 | 35.2
2302452 | Lexmark International, Inc. | Lexmark | CX923dxe | CX923dxe | CX923dte,,Same as tested model, but uses a different paper input tray with lower paper input capacity. This paper input option uses less power than the paper input option used on the tested model; XC9255,,Same as tested model, but intended for the Business Solutions Dealers market | Multifunction Devices (MFD) | Standard | 297 | 432 |  | Electro-photographic (EP) | Color | 55 | Yes | 3.81 | 198.12 | 75.6427 | None, None | 2017-08-22 | 2017-05-10 | United States, Australia, New Zealand, Switzerland, Europe, Taiwan, Japan, Canada | ES_20290_8222017000000_0008581 | MFD | 9.25 | 160.3333 | 75.6427 | 41.2
2302453 | Lexmark International, Inc. | Lexmark | CX924dxe | CX924dxe | CX924dte,,Same as tested model, but uses a different paper input tray with lower paper input capacity. This paper input option uses less power than the paper input option used on the tested model; XC9265,,Same as tested model, but intended for the Business Solutions Dealers market | Multifunction Devices (MFD) | Standard | 297 | 432 |  | Electro-photographic (EP) | Color | 65 | Yes | 4.97 | 258.44 | 82.3394 | None, None | 2017-08-22 | 2017-05-10 | United States, Australia, New Zealand, Switzerland, Europe, Taiwan, Japan, Canada | ES_20290_8222017000000_0008586 | MFD | 11.25 | 195 | 82.3394 | 53.6
2265615 | Lexmark International, Inc. | Lexmark | XC4140 | XC4140 |  | Multifunction Devices (MFD) | Standard | 216 | 360 |  | Electro-photographic (EP) | Color | 40 | Yes | 1.923 | 99.996 | 40.6484 | None, None | 2016-04-30 | 2016-04-01 | United States, Australia, New Zealand, Switzerland, Europe, Taiwan, Japan, Canada | ES_20290_5022016000000_0007151 | MFD | 5.95 | 103.1333 | 40.6484 | 31.9
2249181 | Murata Machinery, Ltd. | Konica Minolta | bizhub28e | bizhub28e |  | Multifunction Devices (MFD) | Standard | 216 | 356 |  | Electro-photographic (EP) | Monochrome | 28 | Yes | 1.5 | 78 | 27.4872 | None, None | 2016-01-31 | 2015-10-01 | United States, Canada | ES_1105619_bizhub28e_10022015052326_3406684 | MFD | 2.01 | 34.84 | 27.4872 | 20.8
2288526 | Oce-Technologies B.V. | Canon | varioPRINT 115 | Canon varioPRINT 115 |  | Multifunction Devices (MFD) | Standard | 320 | 320 |  | Electro-photographic (EP) | Monochrome | 115 | Yes | 20.3 | 1055.6 | 365.9964 | None, None | 2017-01-01 | 2017-01-13 | United States, Australia, New Zealand, Switzerland, Europe, Taiwan, Japan, Canada | ES_1105641_Canon varioPRINT 115_01132017160552_3552910 | MFD | 33.15 | 574.6 | 365.9964 | 207.8
2288524 | Oce-Technologies B.V. | Canon | varioPRINT 130 | Canon varioPRINT 130 |  | Multifunction Devices (MFD) | Standard | 320 | 320 |  | Electro-photographic (EP) | Monochrome | 130 | Yes | 21.1 | 1097.2 | 376.3291 | None, None | 2017-01-01 | 2017-01-13 | United States, Australia, New Zealand, Switzerland, Europe, Taiwan, Japan, Canada | ES_1105641_Canon varioPRINT 130_01132017155500_2900691 | MFD | 42.15 | 730.6 | 376.3291 | 264.8
2218690 | Oce-Technologies B.V. | Canon | varioPRINT 110 | Canon varioPRINT 135 |  | Multifunction Devices (MFD) | Standard | 320 | 487 |  | Electro-photographic (EP) | Monochrome | 110 | Yes | 21.2 | 1102.4 | 329.9961 | None, None | 2013-08-23 | 2016-11-28 | United States, Australia, New Zealand, Switzerland, Europe, Taiwan, Japan, Canada | ES_1105641_Canon varioPRINT 135_09052014150051_9251401 | MFD | 30.15 | 522.6 | 329.9961 | 188.8
2218691 | Oce-Technologies B.V. | Canon | varioPRINT 120 | Canon varioPRINT 135 |  | Multifunction Devices (MFD) | Standard | 320 | 487 |  | Electro-photographic (EP) | Monochrome | 120 | Yes | 22.6 | 1175.2 | 348.4625 | None, None | 2013-08-23 | 2016-11-28 | United States, Australia, New Zealand, Switzerland, Europe, Taiwan, Japan, Canada | ES_1105641_Canon varioPRINT 135_09052014150108_9268602 | MFD | 36.15 | 626.6 | 348.4625 | 226.8
2284849 | Oce-Technologies B.V. | Canon | varioPRINT 135 | Canon varioPRINT 135 |  | Multifunction Devices (MFD) | Standard | 320 | 487 |  | Electro-photographic (EP) | Monochrome | 135 | Yes | 24.7 | 1284.4 | 375.4543 | None, None | 2013-08-23 | 2016-11-28 | United States, Australia, New Zealand, Switzerland, Europe, Taiwan, Japan, Canada | ES_1105641_Canon varioPRINT 135_11282016133753_0273627 | MFD | 45.15 | 782.6 | 375.4543 | 283.8
2287905 | Oce-Technologies B.V. | Canon | varioPRINT 140 | Canon varioPRINT 140 |  | Multifunction Devices (MFD) | Standard | 320 | 320 |  | Electro-photographic (EP) | Monochrome | 140 | Yes | 22.8 | 1185.6 | 397.4627 | None, None | 2017-01-01 | 2017-01-05 | United States, Australia, New Zealand, Switzerland, Europe, Taiwan, Japan, Canada | ES_1105641_Canon varioPRINT 140_01062017020638_8398986 | MFD | 48.15 | 834.6 | 397.4627 | 302.8
2253455 | Oce-Technologies B.V. | Oce | Oce VarioPrint 6250 Ultra+ | Oce 01016 |  | Printers | Standard | 320 | 487 |  | Electro-photographic (EP) | Monochrome | 254 | Yes | 101.4 | 5272.8 | 1812.5964 | None, None | 2013-01-11 | 2016-11-28 | United States | ES_1105641_Océ 01016_11242015205555_8555183 | Printer | 102.1 | 1769.7333 | 1812.5964 | 1439.7
2253456 | Oce-Technologies B.V. | Oce | Oce VarioPrint 6320 Ultra+ | Oce 01016 |  | Printers | Standard | 320 | 487 |  | Electro-photographic (EP) | Monochrome | 313 | Yes | 134.5 | 6994 | 2222.2337 | None, None | 2013-01-11 | 2016-11-28 | United States | ES_1105641_Océ 01016_11242015204602_7962206 | Printer | 134.55 | 2332.2 | 2222.2337 | 2041.5
2305722 | Oce-Technologies B.V. | Oce | Oce VarioPrint 6330 | Oce 01016 |  | Printers | Standard | 320 | 487 |  | Electro-photographic (EP) | Monochrome | 328 | Yes | 120.9 | 6286.8 | 1983.126 | None, None | 2013-01-11 | 2017-10-30 | United States | ES_1105641_Oce 01016_10302017151118_6278301 | Printer | 142.8 | 2475.2 | 1983.126 | 2194.5
2305723 | Oce-Technologies B.V. | Oce | Oce VarioPrint 6270 | Oce 01016 |  | Printers | Standard | 320 | 487 |  | Electro-photographic (EP) | Monochrome | 272 | Yes | 106.3 | 5527.6 | 1791.098 | None, None | 2013-01-11 | 2017-10-30 | United States | ES_1105641_Oce 01016_10302017151949_6789829 | Printer | 112 | 1941.3333 | 1791.098 | 1623.3
2281989 | Oki Data Americas, Inc. | INTEC | CS3000 | N36100A |  | Printers | Standard | 330 | 1321 |  | Electro-photographic (EP) | Color | 50 | Yes | 5.1 | 265.2 | 87.8859 | None, None | 2017-01-02 | 2016-10-16 | United States | ES_20355_N36100A_10142016084619_4779622 | Printer | 8.15 | 141.2667 | 87.8859 | 35.5
2241185 | Oki Data Americas, Inc. | OKI | MB770+ | N22400A |  | Multifunction Devices (MFD) | Standard | 216 | 1320 |  | Electro-photographic (EP) | Monochrome | 55 | Yes | 3.1 | 161.2 | 59.6284 | None, Other | 2015-05-19 | 2015-04-29 | United States | ES_20355_N22400A_06082015011301_5981389 | MFD | 5.6 | 97.0667 | 59.6284 | 41.2
2241188 | Oki Data Americas, Inc. | OKI | MB760+ | N22400A |  | Multifunction Devices (MFD) | Standard | 216 | 1320 |  | Electro-photographic (EP) | Monochrome | 49 | Yes | 3.1 | 161.2 | 61.7682 | None, Other | 2015-05-19 | 2015-04-29 | United States | ES_20355_N22400A_06082015011109_5869152 | MFD | 4.24 | 73.4933 | 61.7682 | 35.8
2241189 | Oki Data Americas, Inc. | OKI | MPS5502mb+ | N22400A |  | Multifunction Devices (MFD) | Standard | 216 | 1320 |  | Electro-photographic (EP) | Monochrome | 55 | Yes | 3.1 | 161.2 | 59.6284 | None, Other | 2015-05-19 | 2015-04-29 | United States | ES_20355_N22400A_06082015011503_6103835 | MFD | 5.6 | 97.0667 | 59.6284 | 41.2
2241100 | Oki Data Americas, Inc. | OKI | MB770f+ | N22401A |  | Multifunction Devices (MFD) | Standard | 216 | 1320 |  | Electro-photographic (EP) | Monochrome | 55 | Yes | 3.4 | 176.8 | 64.4826 | None, Other | 2015-05-19 | 2015-04-29 | United States | ES_20355_N22401A_06052015074804_0484265 | MFD | 5.6 | 97.0667 | 64.4826 | 41.2
2241101 | Oki Data Americas, Inc. | OKI | MB770fx+ | N22401A |  | Multifunction Devices (MFD) | Standard | 216 | 1320 |  | Electro-photographic (EP) | Monochrome | 55 | Yes | 3.4 | 176.8 | 64.4826 | None, Other | 2015-05-19 | 2015-04-29 | United States | ES_20355_N22401A_06052015074851_0531402 | MFD | 5.6 | 97.0667 | 64.4826 | 41.2
2241102 | Oki Data Americas, Inc. | OKI | MPS5502mbf+ | N22401A |  | Multifunction Devices (MFD) | Standard | 216 | 1320 |  | Electro-photographic (EP) | Monochrome | 55 | Yes | 3.4 | 176.8 | 64.4826 | None, Other | 2015-05-19 | 2015-04-29 | United States | ES_20355_N22401A_06052015074929_0569747 | MFD | 5.6 | 97.0667 | 64.4826 | 41.2
2241103 | Oki Data Americas, Inc. | OKI | MPS5502mbfx+ | N22401A |  | Multifunction Devices (MFD) | Standard | 216 | 1320 |  | Electro-photographic (EP) | Monochrome | 55 | Yes | 3.4 | 176.8 | 64.4826 | None, Other | 2015-05-19 | 2015-04-29 | United States | ES_20355_N22401A_06052015074958_0598835 | MFD | 5.6 | 97.0667 | 64.4826 | 41.2
2243809 | Oki Data Americas, Inc. | OKI | ES4172LP MFP | N22502A |  | Multifunction Devices (MFD) | Standard | 216 | 1321 |  | Electro-photographic (EP) | Monochrome | 47 | Yes | 2.4 | 124.8 | 40.0026 | Wireless - WiFi, None | 2015-08-31 | 2015-07-12 | United States | ES_20355_N22502A_07212015071716_3036233 | MFD | 4.02 | 69.68 | 40.0026 | 34
2310088 | Oki Data Americas, Inc. | OKI | MB472w | N22502A |  | Multifunction Devices (MFD) | Standard | 216 | 1321 |  | Electro-photographic (EP) | Monochrome | 35 | Yes | 2 | 104 | 36.3814 | None, None | 2014-12-31 | 2018-02-05 | United States | ES_20355_N22502A_02062018045804_3084750 | MFD | 2.7 | 46.8 | 36.3814 | 25
2243810 | Oki Data Americas, Inc. | OKI | ES4172LP MFP | N22502B |  | Multifunction Devices (MFD) | Standard | 216 | 1321 |  | Electro-photographic (EP) | Monochrome | 47 | Yes | 2.5 | 130 | 42.9585 | Wireless - WiFi, None | 2015-08-31 | 2015-07-12 | United States | ES_20355_N22502B_07212015073357_4037395 | MFD | 4.02 | 69.68 | 42.9585 | 34
2243811 | Oki Data Americas, Inc. | OKI | ES5162LP MFP | N22504A |  | Multifunction Devices (MFD) | Standard | 216 | 1321 |  | Electro-photographic (EP) | Monochrome | 47 | Yes | 2.6 | 135.2 | 43.1368 | Wireless - WiFi, None | 2015-08-31 | 2015-07-12 | United States | ES_20355_N22504A_07212015075224_5144965 | MFD | 4.02 | 69.68 | 43.1368 | 34
2243829 | Oki Data Americas, Inc. | OKI | ES5162LP MFP | N22504B |  | Multifunction Devices (MFD) | Standard | 216 | 1321 |  | Electro-photographic (EP) | Monochrome | 47 | Yes | 2.6 | 135.2 | 43.983 | Wireless - WiFi, None | 2015-08-31 | 2015-07-12 | United States | ES_20355_N22504B_07212015081837_6717761 | MFD | 4.02 | 69.68 | 43.983 | 34
2280833 | Oki Data Americas, Inc. | OKI | C612dn | N31193A |  | Printers | Standard | 216 | 1321 |  | Electro-photographic (EP) | Color | 35 | Yes | 2.5 | 130 | 37.4582 | Wireless - WiFi, Internal Disk Drive - Other,Memory | 2016-10-16 | 2016-07-20 | United States | ES_20355_N31193A_10062016082603_2363817 | Printer | 4.85 | 84.0667 | 37.4582 | 26.5
2280831 | Oki Data Americas, Inc. | OKI | C712dn | N31194A |  | Printers | Standard | 216 | 1321 |  | Electro-photographic (EP) | Color | 37 | Yes | 2.8 | 145.6 | 44.0856 | Wireless - WiFi, Internal Disk Drive - Other,Memory | 2016-10-16 | 2016-07-20 | United States | ES_20355_N31194A_10062016075100_0260010 | Printer | 5.25 | 91 | 44.0856 | 28.3
2280832 | Oki Data Americas, Inc. | OKI | ES7412 | N31194A |  | Printers | Standard | 216 | 1321 |  | Electro-photographic (EP) | Color | 37 | Yes | 2.8 | 145.6 | 44.0856 | Wireless - WiFi, Internal Disk Drive - Other,Memory | 2016-10-16 | 2016-07-20 | United States | ES_20355_N31194A_10062016075336_0416962 | Printer | 5.25 | 91 | 44.0856 | 28.3
2241091 | Oki Data Americas, Inc. | OKI | MC780+ | N31400A |  | Multifunction Devices (MFD) | Standard | 216 | 1320 |  | Electro-photographic (EP) | Color | 42 | Yes | 3.4 | 176.8 | 62.3038 | Wired > 20 MHz and < 500 MHz - 100/10 Mb/s Ethernet,Wired > 20 MHz and < 500 MHz - USB 2.x, Internal Disk Drive - Hard-Disk,Scanners with non-CCFL Lamps - Light-Emitting Diodes (LED) | 2015-05-19 | 2015-04-29 | United States | ES_20355_N31400A_06052015063513_6113967 | MFD | 6.35 | 110.0667 | 62.3038 | 33.4
2241092 | Oki Data Americas, Inc. | OKI | MPS4242mc+ | N31400A |  | Multifunction Devices (MFD) | Standard | 216 | 1320 |  | Electro-photographic (EP) | Color | 42 | Yes | 3.4 | 176.8 | 62.3038 | Wired > 20 MHz and < 500 MHz - 100/10 Mb/s Ethernet,Wired > 20 MHz and < 500 MHz - USB 2.x, Internal Disk Drive - Hard-Disk,Scanners with non-CCFL Lamps - Light-Emitting Diodes (LED) | 2015-05-19 | 2015-04-29 | United States | ES_20355_N31400A_06052015063805_6285570 | MFD | 6.35 | 110.0667 | 62.3038 | 33.4
2241184 | Oki Data Americas, Inc. | OKI | MC770+ | N31400A |  | Multifunction Devices (MFD) | Standard | 216 | 1320 |  | Electro-photographic (EP) | Color | 37 | Yes | 3 | 156 | 56.4902 | Wired > 20 MHz and < 500 MHz - 100/10 Mb/s Ethernet,Wired > 20 MHz and < 500 MHz - USB 2.x, Internal Disk Drive - Hard-Disk,Scanners with non-CCFL Lamps - Light-Emitting Diodes (LED) | 2015-05-19 | 2015-04-29 | United States | ES_20355_N31400A_06082015014056_7656936 | MFD | 5.35 | 92.7333 | 56.4902 | 29.2
2241216 | Oki Data Americas, Inc. | OKI | MPS3537mc+ | N31400A |  | Multifunction Devices (MFD) | Standard | 216 | 1320 |  | Electro-photographic (EP) | Color | 37 | Yes | 3 | 156 | 56.4902 | Wired > 20 MHz and < 500 MHz - 100/10 Mb/s Ethernet,Wired > 20 MHz and < 500 MHz - USB 2.x, Internal Disk Drive - Hard-Disk,Scanners with non-CCFL Lamps - Light-Emitting Diodes (LED) | 2015-05-19 | 2015-04-29 | United States | ES_20355_N31400A_06082015014124_7684974 | MFD | 5.35 | 92.7333 | 56.4902 | 29.2
2241093 | Oki Data Americas, Inc. | OKI | MC780f+ | N31401A |  | Multifunction Devices (MFD) | Standard | 216 | 1320 |  | Electro-photographic (EP) | Color | 42 | Yes | 3.4 | 176.8 | 62.3038 | Wired > 20 MHz and < 500 MHz - 100/10 Mb/s Ethernet,Wired > 20 MHz and < 500 MHz - USB 2.x, Internal Disk Drive - Hard-Disk,Scanners with non-CCFL Lamps - Light-Emitting Diodes (LED) | 2015-05-19 | 2015-04-29 | United States | ES_20355_N31401A_06052015063617_6177892 | MFD | 6.35 | 110.0667 | 62.3038 | 33.4
2241094 | Oki Data Americas, Inc. | OKI | MC780fx+ | N31401A |  | Multifunction Devices (MFD) | Standard | 216 | 1320 |  | Electro-photographic (EP) | Color | 42 | Yes | 3.4 | 176.8 | 62.3038 | Wired > 20 MHz and < 500 MHz - 100/10 Mb/s Ethernet,Wired > 20 MHz and < 500 MHz - USB 2.x, Internal Disk Drive - Hard-Disk,Scanners with non-CCFL Lamps - Light-Emitting Diodes (LED) | 2015-05-19 | 2015-04-29 | United States | ES_20355_N31401A_06052015063701_6221127 | MFD | 6.35 | 110.0667 | 62.3038 | 33.4
2241095 | Oki Data Americas, Inc. | OKI | MPS4242mcf+ | N31401A |  | Multifunction Devices (MFD) | Standard | 216 | 1320 |  | Electro-photographic (EP) | Color | 42 | Yes | 3.4 | 176.8 | 62.3038 | Wired > 20 MHz and < 500 MHz - 100/10 Mb/s Ethernet,Wired > 20 MHz and < 500 MHz - USB 2.x, Internal Disk Drive - Hard-Disk,Scanners with non-CCFL Lamps - Light-Emitting Diodes (LED) | 2015-05-19 | 2015-04-29 | United States | ES_20355_N31401A_06052015063906_6346652 | MFD | 6.35 | 110.0667 | 62.3038 | 33.4
2241096 | Oki Data Americas, Inc. | OKI | MPS4242mcfx+ | N31401A |  | Multifunction Devices (MFD) | Standard | 216 | 1320 |  | Electro-photographic (EP) | Color | 42 | Yes | 3.4 | 176.8 | 62.3038 | Wired > 20 MHz and < 500 MHz - 100/10 Mb/s Ethernet,Wired > 20 MHz and < 500 MHz - USB 2.x, Internal Disk Drive - Hard-Disk,Scanners with non-CCFL Lamps - Light-Emitting Diodes (LED) | 2015-05-19 | 2015-04-29 | United States | ES_20355_N31401A_06052015064002_6402158 | MFD | 6.35 | 110.0667 | 62.3038 | 33.4
2280828 | Oki Data Americas, Inc. | OKI | C332dn | N34342A |  | Printers | Standard | 216 | 1321 |  | Electro-photographic (EP) | Color | 31 | Yes | 2.1 | 109.2 | 30.997 | Wired > 20 MHz and < 500 MHz - 100/10 Mb/s Ethernet, None | 2016-10-29 | 2016-07-20 | United States | ES_20355_N34342A_10062016064324_6204310 | Printer | 4.05 | 70.2 | 30.997 | 22.9
2280830 | Oki Data Americas, Inc. | OKI | MC363dn | N34346A |  | Multifunction Devices (MFD) | Standard | 216 | 1321 |  | Electro-photographic (EP) | Color | 31 | Yes | 2.1 | 109.2 | 31.7668 | Wired > 20 MHz and < 500 MHz - 100/10 Mb/s Ethernet,Fax Modem, Scanners with non-CCFL Lamps - Light-Emitting Diodes (LED) | 2016-10-29 | 2016-07-20 | United States | ES_20355_N34346A_10062016072032_8432523 | MFD | 4.15 | 71.9333 | 31.7668 | 23.8
2231836 | Oki Data Americas, Inc. | OKI | C931e | N36100A |  | Printers | Standard | 330 | 1321 |  | Electro-photographic (EP) | Color | 50 | Yes | 5.1 | 265.2 | 87.8859 | None, None | 2015-09-01 | 2015-01-20 | United States, Canada | ES_20355_N36100A_01232015080957_0597897 | Printer | 8.15 | 141.2667 | 87.8859 | 35.5
2290205 | Oki Data Americas, Inc. | OKI | MP200 | N36100A-ver5 |  | Printers | Standard | 330 | 1321 |  | Electro-photographic (EP) | Color | 50 | Yes | 5.1 | 265.2 | 87.8859 | None, None | 2017-02-28 | 2017-02-07 | United States, Canada | ES_20355_N36100A-ver5_02082017041937_7577408 | Printer | 8.15 | 141.2667 | 87.8859 | 35.5
2231838 | Oki Data Americas, Inc. | OKI | C941e | N36101A |  | Printers | Standard | 330 | 1321 |  | Electro-photographic (EP) | Color | 50 | Yes | 5.3 | 275.6 | 91.228 | None, None | 2015-08-31 | 2015-01-20 | United States, Canada | ES_20355_N36101A_01272015025638_7398134 | Printer | 8.15 | 141.2667 | 91.228 | 35.5
2281397 | Oki Data Americas, Inc. | OKI | C532dn | N36301A |  | Printers | Standard | 216 | 1321 |  | Electro-photographic (EP) | Color | 31 | Yes | 2.1 | 109.2 | 30.44 | Wired > 20 MHz and < 500 MHz - 100/10 Mb/s Ethernet,Wired > 20 MHz and < 500 MHz - USB 2.x, None | 2016-10-29 | 2016-08-18 | United States | ES_20355_N36301A_10142016010114_6874804 | Printer | 4.05 | 70.2 | 30.44 | 22.9
2281398 | Oki Data Americas, Inc. | OKI | ES5473 MFP | N36401A |  | Multifunction Devices (MFD) | Standard | 216 | 1321 |  | Electro-photographic (EP) | Color | 31 | Yes | 2.2 | 114.4 | 32.9801 | Wired > 20 MHz and < 500 MHz - 100/10 Mb/s Ethernet,Wired > 20 MHz and < 500 MHz - USB 2.x, Scanners with non-CCFL Lamps - Light-Emitting Diodes (LED),Touch Panel Display - Color | 2016-10-29 | 2016-08-18 | United States | ES_20355_N36401A_10142016042853_9333600 | MFD | 4.15 | 71.9333 | 32.9801 | 23.8
2281399 | Oki Data Americas, Inc. | OKI | MC573dn | N36401A |  | Multifunction Devices (MFD) | Standard | 216 | 1321 |  | Electro-photographic (EP) | Color | 31 | Yes | 2.2 | 114.4 | 32.9801 | Wired > 20 MHz and < 500 MHz - 100/10 Mb/s Ethernet,Wired > 20 MHz and < 500 MHz - USB 2.x, Scanners with non-CCFL Lamps - Light-Emitting Diodes (LED),Touch Panel Display - Color | 2016-10-29 | 2016-08-18 | United States | ES_20355_N36401A_10142016042438_9078128 | MFD | 4.15 | 71.9333 | 32.9801 | 23.8
2269138 | Ricoh USA, Inc. | Gestetner | MP C6503SP | MP C6503SP |  | Multifunction Devices (MFD) | Standard | 330 | 488 |  | Electro-photographic (EP) | Color | 65 | Yes | 4.594 | 238.888 | 65.0338 | Wired > 20 MHz and < 500 MHz - 100/10 Mb/s Ethernet, Touch Panel Display - Color | 2016-11-01 | 2016-06-02 | United States, Canada | ES_20367_MP C6503SP_06082016143032_8248686 | MFD | 11.25 | 195 | 65.0338 | 53.6
2269142 | Ricoh USA, Inc. | Gestetner | MP C8003SP | MP C8003SP |  | Multifunction Devices (MFD) | Standard | 330 | 488 |  | Electro-photographic (EP) | Color | 80 | Yes | 6.23 | 323.96 | 86.8764 | Wired > 20 MHz and < 500 MHz - 100/10 Mb/s Ethernet, Touch Panel Display - Color | 2016-11-01 | 2016-06-02 | United States, Canada | ES_20367_MP C8003SP_06082016143313_4960952 | MFD | 19.25 | 333.6667 | 86.8764 | 86.6
2260667 | Ricoh USA, Inc. | Lanier | DD 5450 | DD 5450 |  | Digital Duplicators | Standard | 293 | 428 |  | Stencil | Monochrome | 150 | No | 2 | 104 | 52.52 | Wired > 20 MHz and < 500 MHz - USB 2.x, None | 2016-08-01 | 2016-02-23 | United States | ES_20367_DD 5450_02232016203329_6760314 | MFD | 54.15 | 938.6 | 52.52 | 340.8
2274639 | Ricoh USA, Inc. | Lanier | MP 2555SP | MP 2555SP |  | Multifunction Devices (MFD) | Standard | 297 | 432 |  | Electro-photographic (EP) | Monochrome | 25 | Yes | 0.907 | 47.164 | 16.2828 | Wired > 20 MHz and < 500 MHz - 100/10 Mb/s Ethernet, Internal Disk Drive - Hard-Disk,Touch Panel Display - Color | 2017-01-16 | 2016-08-10 | United States, Canada | ES_20367_MP 2555SP_08112016120234_4618256 | MFD | 2.1 | 36.4 | 16.2828 | 19
2274642 | Ricoh USA, Inc. | Lanier | MP 2555SP AD | MP 2555SP AD |  | Multifunction Devices (MFD) | Standard | 297 | 432 |  | Electro-photographic (EP) | Monochrome | 25 | Yes | 0.907 | 47.164 | 16.2828 | Wired > 20 MHz and < 500 MHz - 100/10 Mb/s Ethernet, Internal Disk Drive - Hard-Disk,Touch Panel Display - Color | 2017-01-16 | 2016-08-10 | United States, Canada | ES_20367_MP 2555SP AD_08112016120301_6903509 | MFD | 2.1 | 36.4 | 16.2828 | 19
2274645 | Ricoh USA, Inc. | Lanier | MP 2555SPG | MP 2555SPG |  | Multifunction Devices (MFD) | Standard | 297 | 432 |  | Electro-photographic (EP) | Monochrome | 25 | Yes | 0.907 | 47.164 | 16.2828 | Wired > 20 MHz and < 500 MHz - 100/10 Mb/s Ethernet, Internal Disk Drive - Hard-Disk,Touch Panel Display - Color | 2017-04-17 | 2016-08-10 | United States, Canada | ES_20367_MP 2555SPG_08112016120326_9771478 | MFD | 2.1 | 36.4 | 16.2828 | 19
2274649 | Ricoh USA, Inc. | Lanier | MP 3055SP | MP 3055SP |  | Multifunction Devices (MFD) | Standard | 297 | 432 |  | Electro-photographic (EP) | Monochrome | 30 | Yes | 1.138 | 59.176 | 19.2939 | Wired > 20 MHz and < 500 MHz - 100/10 Mb/s Ethernet, Internal Disk Drive - Hard-Disk,Touch Panel Display - Color | 2017-01-16 | 2016-08-10 | United States, Canada | ES_20367_MP 3055SP_08112016122229_3739297 | MFD | 2.45 | 42.4667 | 19.2939 | 22
2274652 | Ricoh USA, Inc. | Lanier | MP 3055SP AD | MP 3055SP AD |  | Multifunction Devices (MFD) | Standard | 297 | 432 |  | Electro-photographic (EP) | Monochrome | 30 | Yes | 1.138 | 59.176 | 19.2939 | Wired > 20 MHz and < 500 MHz - 100/10 Mb/s Ethernet, Internal Disk Drive - Hard-Disk,Touch Panel Display - Color | 2017-01-16 | 2016-08-10 | United States, Canada | ES_20367_MP 3055SP AD_08112016122250_6340658 | MFD | 2.45 | 42.4667 | 19.2939 | 22
2274654 | Ricoh USA, Inc. | Lanier | MP 3055SPG | MP 3055SPG |  | Multifunction Devices (MFD) | Standard | 297 | 432 |  | Electro-photographic (EP) | Monochrome | 30 | Yes | 1.138 | 59.176 | 19.2939 | Wired > 20 MHz and < 500 MHz - 100/10 Mb/s Ethernet, Internal Disk Drive - Hard-Disk,Touch Panel Display - Color | 2017-04-17 | 2016-08-10 | United States, Canada | ES_20367_MP 3055SPG_08112016122312_2974935 | MFD | 2.45 | 42.4667 | 19.2939 | 22
2252611 | Ricoh USA, Inc. | Lanier | MP 305+ SPF | MP 305+ SPF |  | Multifunction Devices (MFD) | Standard | 297 | 432 |  | Electro-photographic (EP) | Monochrome | 30 | Yes | 1.247 | 64.844 | 21.5315 | Wired > 20 MHz and < 500 MHz - 100/10 Mb/s Ethernet, Touch Panel Display - Color | 2016-05-01 | 2015-11-13 | United States, Canada | ES_20367_MP 305+ SPF_11132015152341_6702970 | MFD | 2.45 | 42.4667 | 21.5315 | 22
2274659 | Ricoh USA, Inc. | Lanier | MP 3555SP | MP 3555SP |  | Multifunction Devices (MFD) | Standard | 297 | 432 |  | Electro-photographic (EP) | Monochrome | 35 | Yes | 1.369 | 71.188 | 22.3132 | Wired > 20 MHz and < 500 MHz - 100/10 Mb/s Ethernet, Internal Disk Drive - Hard-Disk,Touch Panel Display - Color | 2017-01-16 | 2016-08-10 | United States, Canada | ES_20367_MP 3555SP_08112016124340_5360476 | MFD | 3 | 52 | 22.3132 | 25
2274662 | Ricoh USA, Inc. | Lanier | MP 3555SP AD | MP 3555SP AD |  | Multifunction Devices (MFD) | Standard | 297 | 432 |  | Electro-photographic (EP) | Monochrome | 35 | Yes | 1.369 | 71.188 | 22.3132 | Wired > 20 MHz and < 500 MHz - 100/10 Mb/s Ethernet, Internal Disk Drive - Hard-Disk,Touch Panel Display - Color | 2017-01-16 | 2016-08-10 | United States, Canada | ES_20367_MP 3555SP AD_08112016124420_6609439 | MFD | 3 | 52 | 22.3132 | 25
2274665 | Ricoh USA, Inc. | Lanier | MP 3555SPG | MP 3555SPG |  | Multifunction Devices (MFD) | Standard | 297 | 432 |  | Electro-photographic (EP) | Monochrome | 35 | Yes | 1.369 | 71.188 | 22.3132 | Wired > 20 MHz and < 500 MHz - 100/10 Mb/s Ethernet, Internal Disk Drive - Hard-Disk,Touch Panel Display - Color | 2017-04-17 | 2016-08-10 | United States, Canada | ES_20367_MP 3555SPG_08112016124443_4731842 | MFD | 3 | 52 | 22.3132 | 25
2261019 | Ricoh USA, Inc. | Lanier | MP 401SPF LE | MP 401SPF LE |  | Multifunction Devices (MFD) | Standard | 356 | 216 |  | Electro-photographic (EP) | Monochrome | 42 | Yes | 1.756 | 91.312 | 26.7826 | Wired > 500 MHz - 1 Gb/s Ethernet, Touch Panel Display - Color | 2016-04-01 | 2016-02-29 | United States, Canada | ES_20367_MP 401SPF LE_02292016143734_2236929 | MFD | 3.77 | 65.3467 | 26.7826 | 29.5
2261016 | Ricoh USA, Inc. | Lanier | MP 401SPF TE | MP 401SPF TE |  | Multifunction Devices (MFD) | Standard | 356 | 216 |  | Electro-photographic (EP) | Monochrome | 42 | Yes | 1.756 | 91.312 | 26.7826 | Wired > 500 MHz - 1 Gb/s Ethernet, Touch Panel Display - Color | 2016-04-01 | 2016-02-29 | United States, Canada | ES_20367_MP 401SPF TE_02292016143648_8363917 | MFD | 3.77 | 65.3467 | 26.7826 | 29.5
2264020 | Ricoh USA, Inc. | Lanier | MP 402SPF | MP 402SPF |  | Multifunction Devices (MFD) | Standard | 216 | 600 |  | Electro-photographic (EP) | Monochrome | 42 | Yes | 1.814 | 94.328 | 28.8808 | Wired > 20 MHz and < 500 MHz - 100/10 Mb/s Ethernet, None | 2016-09-15 | 2016-09-26 | United States, Canada | ES_20367_MP 402SPF_04132016114633_8057073 | MFD | 3.47 | 60.1467 | 28.8808 | 29.5
2274669 | Ricoh USA, Inc. | Lanier | MP 4055SP | MP 4055SP |  | Multifunction Devices (MFD) | Standard | 297 | 432 |  | Electro-photographic (EP) | Monochrome | 40 | Yes | 1.581 | 82.212 | 25.7998 | Wired > 20 MHz and < 500 MHz - 100/10 Mb/s Ethernet, Internal Disk Drive - Hard-Disk,Touch Panel Display - Color | 2017-01-16 | 2016-08-10 | United States, Canada | ES_20367_MP 4055SP_08112016125249_9899797 | MFD | 3.55 | 61.5333 | 25.7998 | 28
2274672 | Ricoh USA, Inc. | Lanier | MP 4055SPG | MP 4055SPG |  | Multifunction Devices (MFD) | Standard | 297 | 432 |  | Electro-photographic (EP) | Monochrome | 40 | Yes | 1.581 | 82.212 | 25.7998 | Wired > 20 MHz and < 500 MHz - 100/10 Mb/s Ethernet, Internal Disk Drive - Hard-Disk,Touch Panel Display - Color | 2017-04-17 | 2016-08-10 | United States, Canada | ES_20367_MP 4055SPG_08112016125320_4702630 | MFD | 3.55 | 61.5333 | 25.7998 | 28
2261297 | Ricoh USA, Inc. | Lanier | MP 501SPF | MP 501SPF |  | Multifunction Devices (MFD) | Standard | 356 | 216 |  | Electro-photographic (EP) | Monochrome | 52 | Yes | 2.982 | 155.064 | 46.0096 | Wired > 20 MHz and < 500 MHz - 100/10 Mb/s Ethernet, Touch Panel Display - Color | 2016-06-01 | 2016-03-02 | United States, Canada | ES_20367_MP 501SPF_03032016103447_7067483 | MFD | 5.15 | 89.2667 | 46.0096 | 38.5
2261300 | Ricoh USA, Inc. | Lanier | MP 501SPFG | MP 501SPFG |  | Multifunction Devices (MFD) | Standard | 356 | 216 |  | Electro-photographic (EP) | Monochrome | 52 | Yes | 2.982 | 155.064 | 46.0096 | Wired > 20 MHz and < 500 MHz - 100/10 Mb/s Ethernet, Touch Panel Display - Color | 2016-10-01 | 2016-03-02 | United States, Canada | ES_20367_MP 501SPFG_03032016103521_2406706 | MFD | 5.15 | 89.2667 | 46.0096 | 38.5
2293520 | Ricoh USA, Inc. | Lanier | MP 501SPFTL | MP 501SPFTL |  | Multifunction Devices (MFD) | Standard | 356 | 216 |  | Electro-photographic (EP) | Monochrome | 52 | Yes | 2.982 | 155.064 | 46.0096 | Wired > 20 MHz and < 500 MHz - 100/10 Mb/s Ethernet, Touch Panel Display - Color | 2016-06-01 | 2017-03-30 | United States, Canada | ES_20367_MP 501SPFTL_04032017133645_4765883 | MFD | 5.15 | 89.2667 | 46.0096 | 38.5
2274677 | Ricoh USA, Inc. | Lanier | MP 5055SP | MP 5055SP |  | Multifunction Devices (MFD) | Standard | 297 | 432 |  | Electro-photographic (EP) | Monochrome | 50 | Yes | 2.14 | 111.28 | 33.0278 | Wired > 20 MHz and < 500 MHz - 100/10 Mb/s Ethernet, Internal Disk Drive - Hard-Disk,Touch Panel Display - Color | 2017-01-16 | 2016-08-10 | United States, Canada | ES_20367_MP 5055SP_08112016125824_4284089 | MFD | 4.65 | 80.6 | 33.0278 | 36.7
2274680 | Ricoh USA, Inc. | Lanier | MP 5055SPG | MP 5055SPG |  | Multifunction Devices (MFD) | Standard | 297 | 432 |  | Electro-photographic (EP) | Monochrome | 50 | Yes | 2.14 | 111.28 | 33.0278 | Wired > 20 MHz and < 500 MHz - 100/10 Mb/s Ethernet, Internal Disk Drive - Hard-Disk,Touch Panel Display - Color | 2017-04-17 | 2016-08-10 | United States, Canada | ES_20367_MP 5055SPG_08112016125847_1252138 | MFD | 4.65 | 80.6 | 33.0278 | 36.7
2261303 | Ricoh USA, Inc. | Lanier | MP 601SPF | MP 601SPF |  | Multifunction Devices (MFD) | Standard | 356 | 216 |  | Electro-photographic (EP) | Monochrome | 62 | Yes | 3.809 | 198.068 | 56.7086 | Wired > 20 MHz and < 500 MHz - 100/10 Mb/s Ethernet, Touch Panel Display - Color | 2016-06-01 | 2016-03-02 | United States, Canada | ES_20367_MP 601SPF_03032016103959_5589310 | MFD | 7.65 | 132.6 | 56.7086 | 48.2
2261306 | Ricoh USA, Inc. | Lanier | MP 601SPFG | MP 601SPFG |  | Multifunction Devices (MFD) | Standard | 356 | 216 |  | Electro-photographic (EP) | Monochrome | 62 | Yes | 3.809 | 198.068 | 56.7086 | Wired > 20 MHz and < 500 MHz - 100/10 Mb/s Ethernet, Touch Panel Display - Color | 2016-10-01 | 2016-03-02 | United States, Canada | ES_20367_MP 601SPFG_03032016104030_9479116 | MFD | 7.65 | 132.6 | 56.7086 | 48.2
2274686 | Ricoh USA, Inc. | Lanier | MP 6055SP | MP 6055SP |  | Multifunction Devices (MFD) | Standard | 297 | 432 |  | Electro-photographic (EP) | Monochrome | 60 | Yes | 2.614 | 135.928 | 39.2938 | Wired > 20 MHz and < 500 MHz - 100/10 Mb/s Ethernet, Internal Disk Drive - Hard-Disk,Touch Panel Display - Color | 2017-01-16 | 2016-08-10 | United States, Canada | ES_20367_MP 6055SP_08112016130416_7861190 | MFD | 7.15 | 123.9333 | 39.2938 | 45.7
2274689 | Ricoh USA, Inc. | Lanier | MP 6055SPG | MP 6055SPG |  | Multifunction Devices (MFD) | Standard | 297 | 432 |  | Electro-photographic (EP) | Monochrome | 60 | Yes | 2.614 | 135.928 | 39.2938 | Wired > 20 MHz and < 500 MHz - 100/10 Mb/s Ethernet, Internal Disk Drive - Hard-Disk,Touch Panel Display - Color | 2017-04-17 | 2016-08-10 | United States, Canada | ES_20367_MP 6055SPG_08112016130440_9812722 | MFD | 7.15 | 123.9333 | 39.2938 | 45.7
2261289 | Ricoh USA, Inc. | Lanier | MP 6503SP | MP 6503SP |  | Multifunction Devices (MFD) | Standard | 297 | 432 |  | Electro-photographic (EP) | Monochrome | 65 | Yes | 4.871 | 253.292 | 68.5698 | Wired > 20 MHz and < 500 MHz - 100/10 Mb/s Ethernet, None | 2016-06-01 | 2016-03-02 | United States, Canada | ES_20367_MP 6503SP_03032016095438_3811464 | MFD | 8.4 | 145.6 | 68.5698 | 53
2261292 | Ricoh USA, Inc. | Lanier | MP 7503SP | MP 7503SP |  | Multifunction Devices (MFD) | Standard | 297 | 432 |  | Electro-photographic (EP) | Monochrome | 75 | Yes | 5.376 | 279.552 | 75.1738 | Wired > 20 MHz and < 500 MHz - 100/10 Mb/s Ethernet, None | 2016-06-01 | 2016-03-02 | United States, Canada | ES_20367_MP 7503SP_03032016101514_1128335 | MFD | 10.9 | 188.9333 | 75.1738 | 69
2285511 | Ricoh USA, Inc. | Lanier | MP C2004exSP | MP C2004exSP |  | Multifunction Devices (MFD) | Standard | 297 | 432 |  | Electro-photographic (EP) | Color | 20 | Yes | 0.726 | 37.752 | 14.6328 | Wired > 20 MHz and < 500 MHz - 100/10 Mb/s Ethernet, Touch Panel Display - Color | 2017-05-01 | 2016-12-05 | United States, Canada | ES_20367_MP C2004exSP_12052016201439_6782114 | MFD | 2.95 | 51.1333 | 14.6328 | 14.8
2285514 | Ricoh USA, Inc. | Lanier | MP C2004exSPG | MP C2004exSPG |  | Multifunction Devices (MFD) | Standard | 297 | 432 |  | Electro-photographic (EP) | Color | 20 | Yes | 0.726 | 37.752 | 14.6328 | Wired > 20 MHz and < 500 MHz - 100/10 Mb/s Ethernet, Touch Panel Display - Color | 2017-10-01 | 2016-12-05 | United States, Canada | ES_20367_MP C2004exSPG_12052016201716_9633787 | MFD | 2.95 | 51.1333 | 14.6328 | 14.8
2262450 | Ricoh USA, Inc. | Lanier | MP C2004SP | MP C2004SP |  | Multifunction Devices (MFD) | Standard | 297 | 432 |  | Electro-photographic (EP) | Color | 20 | Yes | 0.726 | 37.752 | 14.6328 | Wired > 20 MHz and < 500 MHz - 100/10 Mb/s Ethernet, Touch Panel Display - Color | 2016-08-01 | 2016-03-16 | United States, Canada | ES_20367_MP C2004SP_03162016142113_4380735 | MFD | 2.95 | 51.1333 | 14.6328 | 14.8
2262453 | Ricoh USA, Inc. | Lanier | MP C2004SPG | MP C2004SPG |  | Multifunction Devices (MFD) | Standard | 297 | 432 |  | Electro-photographic (EP) | Color | 20 | Yes | 0.726 | 37.752 | 14.6328 | Wired > 20 MHz and < 500 MHz - 100/10 Mb/s Ethernet, Touch Panel Display - Color | 2016-08-01 | 2016-03-16 | United States, Canada | ES_20367_MP C2004SPG_03162016142202_2644469 | MFD | 2.95 | 51.1333 | 14.6328 | 14.8
2285586 | Ricoh USA, Inc. | Lanier | MP C2504exSP | MP C2504exSP |  | Multifunction Devices (MFD) | Standard | 297 | 432 |  | Electro-photographic (EP) | Color | 25 | Yes | 0.899 | 46.748 | 16.9165 | Wired > 20 MHz and < 500 MHz - 100/10 Mb/s Ethernet, Touch Panel Display - Color | 2017-05-01 | 2016-12-05 | United States, Canada | ES_20367_MP C2504exSP_12072016082020_2318404 | MFD | 3.6 | 62.4 | 16.9165 | 18.4
2285577 | Ricoh USA, Inc. | Lanier | MP C2504exSPG | MP C2504exSPG |  | Multifunction Devices (MFD) | Standard | 297 | 432 |  | Electro-photographic (EP) | Color | 25 | Yes | 0.899 | 46.748 | 16.9165 | Wired > 20 MHz and < 500 MHz - 100/10 Mb/s Ethernet, Touch Panel Display - Color | 2017-10-01 | 2016-12-05 | United States, Canada | ES_20367_MP C2504exSPG_12072016082050_9406650 | MFD | 3.6 | 62.4 | 16.9165 | 18.4
2262456 | Ricoh USA, Inc. | Lanier | MP C2504SP | MP C2504SP |  | Multifunction Devices (MFD) | Standard | 297 | 432 |  | Electro-photographic (EP) | Color | 25 | Yes | 0.899 | 46.748 | 16.9165 | Wired > 20 MHz and < 500 MHz - 100/10 Mb/s Ethernet, Touch Panel Display - Color | 2016-08-01 | 2016-03-16 | United States, Canada | ES_20367_MP C2504SP_03162016142740_6166078 | MFD | 3.6 | 62.4 | 16.9165 | 18.4
2262459 | Ricoh USA, Inc. | Lanier | MP C2504SPG | MP C2504SPG |  | Multifunction Devices (MFD) | Standard | 297 | 432 |  | Electro-photographic (EP) | Color | 25 | Yes | 0.899 | 46.748 | 16.9165 | Wired > 20 MHz and < 500 MHz - 100/10 Mb/s Ethernet, Touch Panel Display - Color | 2016-08-01 | 2016-03-16 | United States, Canada | ES_20367_MP C2504SPG_03162016142807_4528519 | MFD | 3.6 | 62.4 | 16.9165 | 18.4
2285382 | Ricoh USA, Inc. | Lanier | MP C3004exSP | MP C3004exSP |  | Multifunction Devices (MFD) | Standard | 297 | 432 |  | Electro-photographic (EP) | Color | 30 | Yes | 1.172 | 60.944 | 20.4351 | Wired > 20 MHz and < 500 MHz - 100/10 Mb/s Ethernet, Touch Panel Display - Color | 2017-05-01 | 2016-12-01 | United States, Canada | ES_20367_MP C3004exSP_12052016115718_3729797 | MFD | 4.25 | 73.6667 | 20.4351 | 22.9
2285385 | Ricoh USA, Inc. | Lanier | MP C3004exSPG | MP C3004exSPG |  | Multifunction Devices (MFD) | Standard | 297 | 432 |  | Electro-photographic (EP) | Color | 30 | Yes | 1.172 | 60.944 | 20.4351 | Wired > 20 MHz and < 500 MHz - 100/10 Mb/s Ethernet, Touch Panel Display - Color | 2017-10-01 | 2016-12-01 | United States, Canada | ES_20367_MP C3004exSPG_12052016115750_5733766 | MFD | 4.25 | 73.6667 | 20.4351 | 22.9
2256029 | Ricoh USA, Inc. | Lanier | MP C3004SP | MP C3004SP |  | Multifunction Devices (MFD) | Standard | 297 | 432 |  | Electro-photographic (EP) | Color | 30 | Yes | 1.172 | 60.944 | 20.4351 | Wired > 20 MHz and < 500 MHz - 100/10 Mb/s Ethernet, Touch Panel Display - Color | 2016-06-06 | 2015-12-30 | United States, Canada | ES_20367_MP C3004SP_01052016150937_8893094 | MFD | 4.25 | 73.6667 | 20.4351 | 22.9
2256032 | Ricoh USA, Inc. | Lanier | MP C3004SPG | MP C3004SPG |  | Multifunction Devices (MFD) | Standard | 297 | 432 |  | Electro-photographic (EP) | Color | 30 | Yes | 1.172 | 60.944 | 20.4351 | Wired > 20 MHz and < 500 MHz - 100/10 Mb/s Ethernet, Touch Panel Display - Color | 2016-06-06 | 2015-12-30 | United States, Canada | ES_20367_MP C3004SPG_01052016151005_4102354 | MFD | 4.25 | 73.6667 | 20.4351 | 22.9
2264226 | Ricoh USA, Inc. | Lanier | MP C3004SP TE | MP C3004SP TE |  | Multifunction Devices (MFD) | Standard | 297 | 432 |  | Electro-photographic (EP) | Color | 30 | Yes | 1.172 | 60.944 | 20.4351 | Wired > 20 MHz and < 500 MHz - 100/10 Mb/s Ethernet, Touch Panel Display - Color | 2016-08-01 | 2016-04-13 | United States, Canada | ES_20367_MP C3004SP TE_04142016152537_4141997 | MFD | 4.25 | 73.6667 | 20.4351 | 22.9
2278543 | Ricoh USA, Inc. | Lanier | MP C307SPF | MP C307SPF |  | Multifunction Devices (MFD) | Standard | 216 | 356 |  | Electro-photographic (EP) | Color | 31 | Yes | 1.208 | 62.816 | 20.9313 | Wired > 20 MHz and < 500 MHz - 100/10 Mb/s Ethernet, Internal Disk Drive - Hard-Disk,Touch Panel Display - Color | 2017-01-18 | 2016-09-06 | United States, Canada | ES_20367_MP C307SPF_09082016134534_3857374 | MFD | 4.15 | 71.9333 | 20.9313 | 23.8
2278546 | Ricoh USA, Inc. | Lanier | MP C307SPFG | MP C307SPFG |  | Multifunction Devices (MFD) | Standard | 216 | 356 |  | Electro-photographic (EP) | Color | 31 | Yes | 1.208 | 62.816 | 20.9313 | Wired > 20 MHz and < 500 MHz - 100/10 Mb/s Ethernet, Internal Disk Drive - Hard-Disk,Touch Panel Display - Color | 2017-05-22 | 2016-09-06 | United States, Canada | ES_20367_MP C307SPFG_09082016134629_7608503 | MFD | 4.15 | 71.9333 | 20.9313 | 23.8
2285388 | Ricoh USA, Inc. | Lanier | MP C3504exSP | MP C3504exSP |  | Multifunction Devices (MFD) | Standard | 297 | 432 |  | Electro-photographic (EP) | Color | 35 | Yes | 1.347 | 70.044 | 22.6538 | Wired > 20 MHz and < 500 MHz - 100/10 Mb/s Ethernet, Touch Panel Display - Color | 2017-05-01 | 2016-12-01 | United States, Canada | ES_20367_MP C3504exSP_12052016120403_2856835 | MFD | 5.25 | 91 | 22.6538 | 27.4
2285392 | Ricoh USA, Inc. | Lanier | MP C3504exSPG | MP C3504exSPG |  | Multifunction Devices (MFD) | Standard | 297 | 432 |  | Electro-photographic (EP) | Color | 35 | Yes | 1.347 | 70.044 | 22.6538 | Wired > 20 MHz and < 500 MHz - 100/10 Mb/s Ethernet, Touch Panel Display - Color | 2017-10-01 | 2016-12-01 | United States, Canada | ES_20367_MP C3504exSPG_12052016120437_2671094 | MFD | 5.25 | 91 | 22.6538 | 27.4
2256065 | Ricoh USA, Inc. | Lanier | MP C3504SP | MP C3504SP |  | Multifunction Devices (MFD) | Standard | 297 | 432 |  | Electro-photographic (EP) | Color | 35 | Yes | 1.347 | 70.044 | 22.6538 | Wired > 20 MHz and < 500 MHz - 100/10 Mb/s Ethernet, Touch Panel Display - Color | 2016-06-06 | 2015-12-30 | United States, Canada | ES_20367_MP C3504SP_01052016151257_1753832 | MFD | 5.25 | 91 | 22.6538 | 27.4
2256068 | Ricoh USA, Inc. | Lanier | MP C3504SPG | MP C3504SPG |  | Multifunction Devices (MFD) | Standard | 297 | 432 |  | Electro-photographic (EP) | Color | 35 | Yes | 1.347 | 70.044 | 22.6538 | Wired > 20 MHz and < 500 MHz - 100/10 Mb/s Ethernet, Touch Panel Display - Color | 2016-06-06 | 2015-12-30 | United States, Canada | ES_20367_MP C3504SPG_01052016151326_3558701 | MFD | 5.25 | 91 | 22.6538 | 27.4
2264249 | Ricoh USA, Inc. | Lanier | MP C3504SP TE | MP C3504SP TE |  | Multifunction Devices (MFD) | Standard | 297 | 432 |  | Electro-photographic (EP) | Color | 35 | Yes | 1.347 | 70.044 | 22.6538 | Wired > 20 MHz and < 500 MHz - 100/10 Mb/s Ethernet, Touch Panel Display - Color | 2016-08-01 | 2016-04-14 | United States, Canada | ES_20367_MP C3504SP TE_04142016203632_6856444 | MFD | 5.25 | 91 | 22.6538 | 27.4
2278549 | Ricoh USA, Inc. | Lanier | MP C407SPF | MP C407SPF |  | Multifunction Devices (MFD) | Standard | 216 | 356 |  | Electro-photographic (EP) | Color | 42 | Yes | 1.783 | 92.716 | 28.4518 | Wired > 20 MHz and < 500 MHz - 100/10 Mb/s Ethernet, Internal Disk Drive - Hard-Disk,Touch Panel Display - Color | 2017-01-18 | 2016-09-06 | United States, Canada | ES_20367_MP C407SPF_09082016135739_6290773 | MFD | 6.35 | 110.0667 | 28.4518 | 33.4
2286171 | Ricoh USA, Inc. | Lanier | MP C407SPFG | MP C407SPFG |  | Multifunction Devices (MFD) | Standard | 216 | 356 |  | Electro-photographic (EP) | Color | 42 | Yes | 1.783 | 92.716 | 28.4518 | Wired > 20 MHz and < 500 MHz - 100/10 Mb/s Ethernet, Internal Disk Drive - Hard-Disk,Touch Panel Display - Color | 2017-05-22 | 2016-12-14 | United States, Canada | ES_20367_MP C407SPFG_12142016151806_2754973 | MFD | 6.35 | 110.0667 | 28.4518 | 33.4
2285496 | Ricoh USA, Inc. | Lanier | MP C4504exSP | MP C4504exSP |  | Multifunction Devices (MFD) | Standard | 297 | 432 |  | Electro-photographic (EP) | Color | 45 | Yes | 1.79 | 93.08 | 28.5688 | Wired > 20 MHz and < 500 MHz - 100/10 Mb/s Ethernet, Touch Panel Display - Color | 2017-05-01 | 2016-12-05 | United States, Canada | ES_20367_MP C4504exSP_12052016195214_9174147 | MFD | 7.25 | 125.6667 | 28.5688 | 35.2
2285497 | Ricoh USA, Inc. | Lanier | MP C4504exSPG | MP C4504exSPG |  | Multifunction Devices (MFD) | Standard | 297 | 432 |  | Electro-photographic (EP) | Color | 45 | Yes | 1.79 | 93.08 | 28.5688 | Wired > 20 MHz and < 500 MHz - 100/10 Mb/s Ethernet, Touch Panel Display - Color | 2017-10-01 | 2016-12-05 | United States, Canada | ES_20367_MP C4504exSPG_12052016195250_2186161 | MFD | 7.25 | 125.6667 | 28.5688 | 35.2
2256089 | Ricoh USA, Inc. | Lanier | MP C4504SP | MP C4504SP |  | Multifunction Devices (MFD) | Standard | 297 | 432 |  | Electro-photographic (EP) | Color | 45 | Yes | 1.79 | 93.08 | 28.5688 | Wired > 20 MHz and < 500 MHz - 100/10 Mb/s Ethernet, Touch Panel Display - Color | 2016-06-06 | 2015-12-30 | United States, Canada | ES_20367_MP C4504SP_01052016191225_6792096 | MFD | 7.25 | 125.6667 | 28.5688 | 35.2
2256092 | Ricoh USA, Inc. | Lanier | MP C4504SPG | MP C4504SPG |  | Multifunction Devices (MFD) | Standard | 297 | 432 |  | Electro-photographic (EP) | Color | 45 | Yes | 1.79 | 93.08 | 28.5688 | Wired > 20 MHz and < 500 MHz - 100/10 Mb/s Ethernet, Touch Panel Display - Color | 2016-06-06 | 2015-12-30 | United States, Canada | ES_20367_MP C4504SPG_01052016191259_8711256 | MFD | 7.25 | 125.6667 | 28.5688 | 35.2
2264252 | Ricoh USA, Inc. | Lanier | MP C4504SP TE | MP C4504SP TE |  | Multifunction Devices (MFD) | Standard | 297 | 432 |  | Electro-photographic (EP) | Color | 45 | Yes | 1.79 | 93.08 | 28.5688 | Wired > 20 MHz and < 500 MHz - 100/10 Mb/s Ethernet, Touch Panel Display - Color | 2016-08-01 | 2016-04-14 | United States, Canada | ES_20367_MP C4504SP TE_04142016204353_9862033 | MFD | 7.25 | 125.6667 | 28.5688 | 35.2
2285554 | Ricoh USA, Inc. | Lanier | MP C5504exSP | MP C5504exSP |  | Multifunction Devices (MFD) | Standard | 297 | 432 |  | Electro-photographic (EP) | Color | 55 | Yes | 2.504 | 130.208 | 37.8248 | Wired > 20 MHz and < 500 MHz - 100/10 Mb/s Ethernet, Touch Panel Display - Color | 2017-05-01 | 2016-12-05 | United States, Canada | ES_20367_MP C5504exSP_12062016203647_2083906 | MFD | 9.25 | 160.3333 | 37.8248 | 41.2
2285503 | Ricoh USA, Inc. | Lanier | MP C6004exSP | MP C6004exSP |  | Multifunction Devices (MFD) | Standard | 297 | 432 |  | Electro-photographic (EP) | Color | 60 | Yes | 2.753 | 143.156 | 41.0618 | Wired > 20 MHz and < 500 MHz - 100/10 Mb/s Ethernet, Touch Panel Display - Color | 2017-05-01 | 2016-12-05 | United States, Canada | ES_20367_MP C6004exSP_12052016200425_3561257 | MFD | 10.25 | 177.6667 | 41.0618 | 44.2
2285508 | Ricoh USA, Inc. | Lanier | MP C6004exSPG | MP C6004exSPG |  | Multifunction Devices (MFD) | Standard | 297 | 432 |  | Electro-photographic (EP) | Color | 60 | Yes | 2.753 | 143.156 | 41.0618 | Wired > 20 MHz and < 500 MHz - 100/10 Mb/s Ethernet, Touch Panel Display - Color | 2017-10-01 | 2016-12-05 | United States, Canada | ES_20367_MP C6004exSPG_12052016200457_8055229 | MFD | 10.25 | 177.6667 | 41.0618 | 44.2
2256096 | Ricoh USA, Inc. | Lanier | MP C6004SP | MP C6004SP |  | Multifunction Devices (MFD) | Standard | 297 | 432 |  | Electro-photographic (EP) | Color | 60 | Yes | 2.753 | 143.156 | 41.0618 | Wired > 20 MHz and < 500 MHz - 100/10 Mb/s Ethernet, Touch Panel Display - Color | 2016-06-06 | 2015-12-30 | United States, Canada | ES_20367_MP C6004SP_01052016191949_8594468 | MFD | 10.25 | 177.6667 | 41.0618 | 44.2
2256099 | Ricoh USA, Inc. | Lanier | MP C6004SPG | MP C6004SPG |  | Multifunction Devices (MFD) | Standard | 297 | 432 |  | Electro-photographic (EP) | Color | 60 | Yes | 2.753 | 143.156 | 41.0618 | Wired > 20 MHz and < 500 MHz - 100/10 Mb/s Ethernet, Touch Panel Display - Color | 2016-06-06 | 2015-12-30 | United States, Canada | ES_20367_MP C6004SPG_01052016192026_2579819 | MFD | 10.25 | 177.6667 | 41.0618 | 44.2
2264255 | Ricoh USA, Inc. | Lanier | MP C6004SP TE | MP C6004SP TE |  | Multifunction Devices (MFD) | Standard | 297 | 432 |  | Electro-photographic (EP) | Color | 60 | Yes | 2.753 | 143.156 | 41.0618 | Wired > 20 MHz and < 500 MHz - 100/10 Mb/s Ethernet, Touch Panel Display - Color | 2016-08-01 | 2016-04-14 | United States, Canada | ES_20367_MP C6004SP TE_04142016205452_3773418 | MFD | 10.25 | 177.6667 | 41.0618 | 44.2
2269139 | Ricoh USA, Inc. | Lanier | MP C6503SP | MP C6503SP |  | Multifunction Devices (MFD) | Standard | 330 | 488 |  | Electro-photographic (EP) | Color | 65 | Yes | 4.594 | 238.888 | 65.0338 | Wired > 20 MHz and < 500 MHz - 100/10 Mb/s Ethernet, Touch Panel Display - Color | 2016-11-01 | 2016-06-02 | United States, Canada | ES_20367_MP C6503SP_06082016143044_3531766 | MFD | 11.25 | 195 | 65.0338 | 53.6
2269143 | Ricoh USA, Inc. | Lanier | MP C8003SP | MP C8003SP |  | Multifunction Devices (MFD) | Standard | 330 | 488 |  | Electro-photographic (EP) | Color | 80 | Yes | 6.23 | 323.96 | 86.8764 | Wired > 20 MHz and < 500 MHz - 100/10 Mb/s Ethernet, Touch Panel Display - Color | 2016-11-01 | 2016-06-02 | United States, Canada | ES_20367_MP C8003SP_06082016143324_7701991 | MFD | 19.25 | 333.6667 | 86.8764 | 86.6
2244690 | Ricoh USA, Inc. | Lanier | Pro 8100Se | Pro 8100Se |  | Multifunction Devices (MFD) | Standard | 297 | 432 |  | Electro-photographic (EP) | Monochrome | 95 | Yes | 11.967 | 622.284 | 164.2368 | Wired > 500 MHz - 1 Gb/s Ethernet, None | 2015-08-01 | 2015-07-29 | United States, Canada | ES_20367_Pro 8100Se_07302015143913_6915507 | MFD | 21.15 | 366.6 | 164.2368 | 131.8
2233971 | Ricoh USA, Inc. | Lanier | Pro 8110 | Pro 8110 |  | Printers | Standard | 297 | 432 |  | Electro-photographic (EP) | Monochrome | 110 | Yes | 14.256 | 741.312 | 194.5034 | Wired > 500 MHz - 1 Gb/s Ethernet, Internal Disk Drive - Hard-Disk,Touch Panel Display - Color | 2015-06-01 | 2015-02-25 | United States, Canada | ES_20367_Pro 8110_02262015135834_2495206 | Printer | 22.9 | 396.9333 | 194.5034 | 168.5
2244684 | Ricoh USA, Inc. | Lanier | Pro 8110e | Pro 8110e |  | Printers | Standard | 297 | 432 |  | Electro-photographic (EP) | Monochrome | 110 | Yes | 14.256 | 741.312 | 194.5034 | Wired > 500 MHz - 1 Gb/s Ethernet, Internal Disk Drive - Hard-Disk,Touch Panel Display - Color | 2015-08-01 | 2015-07-27 | United States, Canada | ES_20367_Pro 8110e_07302015142825_9515410 | Printer | 22.9 | 396.9333 | 194.5034 | 168.5
2244693 | Ricoh USA, Inc. | Lanier | Pro 8110Se | Pro 8110Se |  | Multifunction Devices (MFD) | Standard | 297 | 432 |  | Electro-photographic (EP) | Monochrome | 110 | Yes | 13.895 | 722.54 | 189.3008 | Wired > 500 MHz - 1 Gb/s Ethernet, None | 2015-08-01 | 2015-07-29 | United States, Canada | ES_20367_Pro 8110Se_07302015144825_5282476 | MFD | 30.15 | 522.6 | 189.3008 | 188.8
2234028 | Ricoh USA, Inc. | Lanier | Pro 8120 | Pro 8120 |  | Printers | Standard | 297 | 432 |  | Electro-photographic (EP) | Monochrome | 135 | Yes | 17.969 | 934.388 | 242.8374 | Wired > 500 MHz - 1 Gb/s Ethernet, Internal Disk Drive - Hard-Disk,Touch Panel Display - Color | 2015-06-01 | 2015-03-02 | United States, Canada | ES_20367_Pro 8120_03022015202902_5814821 | Printer | 36.65 | 635.2667 | 242.8374 | 233.5
2244687 | Ricoh USA, Inc. | Lanier | Pro 8120e | Pro 8120e |  | Printers | Standard | 297 | 432 |  | Electro-photographic (EP) | Monochrome | 135 | Yes | 17.969 | 934.388 | 242.8374 | Wired > 500 MHz - 1 Gb/s Ethernet, Internal Disk Drive - Hard-Disk,Touch Panel Display - Color | 2015-08-01 | 2015-07-29 | United States, Canada | ES_20367_Pro 8120e_07302015143215_2754566 | Printer | 36.65 | 635.2667 | 242.8374 | 233.5
2244696 | Ricoh USA, Inc. | Lanier | Pro 8120Se | Pro 8120Se |  | Multifunction Devices (MFD) | Standard | 297 | 432 |  | Electro-photographic (EP) | Monochrome | 135 | Yes | 17.64 | 917.28 | 237.9208 | Wired > 500 MHz - 1 Gb/s Ethernet, None | 2015-08-01 | 2015-07-29 | United States, Canada | ES_20367_Pro 8120Se_07302015145116_1157662 | MFD | 45.15 | 782.6 | 237.9208 | 283.8
2274623 | Ricoh USA, Inc. | Lanier | Pro 8200S | Pro 8200S |  | Multifunction Devices (MFD) | Standard | 297 | 432 |  | Electro-photographic (EP) | Monochrome | 96 | Yes | 11.894 | 618.488 | 163.8624 | Wired > 20 MHz and < 500 MHz - 100/10 Mb/s Ethernet, Internal Disk Drive - Hard-Disk,Scanners with non-CCFL Lamps - Light-Emitting Diodes (LED),Touch Panel Display - Color | 2016-11-14 | 2016-08-09 | United States, Canada | ES_20367_Pro 8200S_08112016114012_4704622 | MFD | 21.75 | 377 | 163.8624 | 135.6
2274617 | Ricoh USA, Inc. | Lanier | Pro 8210 | Pro 8210 |  | Printers | Standard | 297 | 432 |  | Electro-photographic (EP) | Monochrome | 111 | Yes | 13.975 | 726.7 | 190.1588 | Wired > 20 MHz and < 500 MHz - 100/10 Mb/s Ethernet, Internal Disk Drive - Hard-Disk,Touch Panel Display - Color | 2016-11-14 | 2016-08-09 | United States, Canada | ES_20367_Pro 8210_08112016113059_9720579 | Printer | 23.45 | 406.4667 | 190.1588 | 171.1
2274626 | Ricoh USA, Inc. | Lanier | Pro 8210S | Pro 8210S |  | Multifunction Devices (MFD) | Standard | 297 | 432 |  | Electro-photographic (EP) | Monochrome | 111 | Yes | 13.956 | 725.712 | 190.6814 | Wired > 20 MHz and < 500 MHz - 100/10 Mb/s Ethernet, Internal Disk Drive - Hard-Disk,Scanners with non-CCFL Lamps - Light-Emitting Diodes (LED),Touch Panel Display - Color | 2016-11-14 | 2016-08-09 | United States, Canada | ES_20367_Pro 8210S_08112016114427_6014855 | MFD | 30.75 | 533 | 190.6814 | 192.6
2274619 | Ricoh USA, Inc. | Lanier | Pro 8220 | Pro 8220 |  | Printers | Standard | 297 | 432 |  | Electro-photographic (EP) | Monochrome | 136 | Yes | 17.51 | 910.52 | 236.1008 | Wired > 20 MHz and < 500 MHz - 100/10 Mb/s Ethernet, Internal Disk Drive - Hard-Disk,Touch Panel Display - Color | 2016-11-14 | 2016-08-09 | United States, Canada | ES_20367_Pro 8220_08112016113339_1332152 | Printer | 37.2 | 644.8 | 236.1008 | 236.1
2274629 | Ricoh USA, Inc. | Lanier | Pro 8220S | Pro 8220S |  | Multifunction Devices (MFD) | Standard | 297 | 432 |  | Electro-photographic (EP) | Monochrome | 136 | Yes | 17.357 | 902.564 | 234.8684 | Wired > 20 MHz and < 500 MHz - 100/10 Mb/s Ethernet, Internal Disk Drive - Hard-Disk,Scanners with non-CCFL Lamps - Light-Emitting Diodes (LED),Touch Panel Display - Color | 2016-11-14 | 2016-08-09 | United States, Canada | ES_20367_Pro 8220S_08112016114847_8177936 | MFD | 45.75 | 793 | 234.8684 | 287.6
2269415 | Ricoh USA, Inc. | Lanier | Pro C5200S | Pro C5200S |  | Multifunction Devices (MFD) | Standard | 330 | 488 |  | Electro-photographic (EP) | Color | 65 | Yes | 6.248 | 324.896 | 85.8442 | Wired > 20 MHz and < 500 MHz - 100/10 Mb/s Ethernet, Touch Panel Display - Color | 2017-01-01 | 2016-10-17 | United States, Canada | ES_20367_Pro C5200S_06132016094854_9043959 | MFD | 11.25 | 195 | 85.8442 | 53.6
2269419 | Ricoh USA, Inc. | Lanier | Pro C5210S | Pro C5210S |  | Multifunction Devices (MFD) | Standard | 330 | 488 |  | Electro-photographic (EP) | Color | 80 | Yes | 7.442 | 386.984 | 101.3402 | Wired > 20 MHz and < 500 MHz - 100/10 Mb/s Ethernet, Touch Panel Display - Color | 2017-01-01 | 2016-10-17 | United States, Canada | ES_20367_Pro C5210S_06132016095237_9022169 | MFD | 19.25 | 333.6667 | 101.3402 | 86.6
2222756 | Ricoh USA, Inc. | Lanier | Pro C9100 | Pro C9100 |  | Printers | Standard | 330 | 700 |  | Electro-photographic (EP) | Color | 110 | Yes | 27.549 | 1432.548 | 371.163 | Wired > 500 MHz - 1 Gb/s Ethernet, None | 2015-01-15 | 2016-06-28 | United States, Canada | ES_20367_Pro C9100_10202014144347_3945112 | Printer | 37.65 | 652.6 | 371.163 | 333.9
2222754 | Ricoh USA, Inc. | Lanier | Pro C9110 | Pro C9110 |  | Printers | Standard | 330 | 700 |  | Electro-photographic (EP) | Color | 130 | Yes | 30.797 | 1601.444 | 413.387 | Wired > 500 MHz - 1 Gb/s Ethernet, None | 2015-01-15 | 2016-06-28 | United States, Canada | ES_20367_Pro C9110_10202014144052_2299512 | Printer | 51.65 | 895.2667 | 413.387 | 453.9
2261140 | Ricoh USA, Inc. | Lanier | SP 4510DN LE | SP 4510DN LE |  | Printers | Standard | 356 | 216 |  | Electro-photographic (EP) | Monochrome | 42 | Yes | 1.752 | 91.104 | 25.3474 | Wired > 500 MHz - 1 Gb/s Ethernet, None | 2016-04-01 | 2016-03-01 | United States, Canada | ES_20367_SP 4510DN LE_03012016195228_5095478 | Printer | 3.22 | 55.8133 | 25.3474 | 27.8
2261137 | Ricoh USA, Inc. | Lanier | SP 4510DN TE | SP 4510DN TE |  | Printers | Standard | 356 | 216 |  | Electro-photographic (EP) | Monochrome | 42 | Yes | 1.752 | 91.104 | 25.3474 | Wired > 500 MHz - 1 Gb/s Ethernet, None | 2016-04-01 | 2016-03-01 | United States, Canada | ES_20367_SP 4510DN TE_03012016195159_2019164 | Printer | 3.22 | 55.8133 | 25.3474 | 27.8
2261013 | Ricoh USA, Inc. | Lanier | SP 4510SF LE | SP 4510SF LE |  | Multifunction Devices (MFD) | Standard | 356 | 216 |  | Electro-photographic (EP) | Monochrome | 42 | Yes | 1.756 | 91.312 | 26.7826 | Wired > 500 MHz - 1 Gb/s Ethernet, Touch Panel Display - Color | 2016-04-01 | 2016-02-29 | United States, Canada | ES_20367_SP 4510SF LE_02292016143550_4304462 | MFD | 3.77 | 65.3467 | 26.7826 | 29.5
2261010 | Ricoh USA, Inc. | Lanier | SP 4510SF TE | SP 4510SF TE |  | Multifunction Devices (MFD) | Standard | 356 | 216 |  | Electro-photographic (EP) | Monochrome | 42 | Yes | 1.756 | 91.312 | 26.7826 | Wired > 500 MHz - 1 Gb/s Ethernet, Touch Panel Display - Color | 2016-04-01 | 2016-02-29 | United States, Canada | ES_20367_SP 4510SF TE_02292016143510_2933089 | MFD | 3.77 | 65.3467 | 26.7826 | 29.5
2261150 | Ricoh USA, Inc. | Lanier | SP 4520DN LE | SP 4520DN LE |  | Printers | Standard | 356 | 216 |  | Electro-photographic (EP) | Monochrome | 42 | Yes | 1.753 | 91.156 | 26.117 | Wired > 500 MHz - 1 Gb/s Ethernet, Touch Panel Display - Color | 2016-04-01 | 2016-03-01 | United States, Canada | ES_20367_SP 4520DN LE_03012016200130_1186224 | Printer | 3.22 | 55.8133 | 26.117 | 27.8
2261147 | Ricoh USA, Inc. | Lanier | SP 4520DN TE | SP 4520DN TE |  | Printers | Standard | 356 | 216 |  | Electro-photographic (EP) | Monochrome | 42 | Yes | 1.753 | 91.156 | 26.117 | Wired > 500 MHz - 1 Gb/s Ethernet, Touch Panel Display - Color | 2016-04-01 | 2016-03-01 | United States, Canada | ES_20367_SP 4520DN TE_03012016200100_5894740 | Printer | 3.22 | 55.8133 | 26.117 | 27.8
2261311 | Ricoh USA, Inc. | Lanier | SP 5300DN | SP 5300DN |  | Printers | Standard | 356 | 216 |  | Electro-photographic (EP) | Monochrome | 52 | Yes | 2.707 | 140.764 | 39.1066 | Wired > 20 MHz and < 500 MHz - 100/10 Mb/s Ethernet, None | 2016-06-01 | 2016-03-02 | United States, Canada | ES_20367_SP 5300DN_03032016104920_2163572 | Printer | 4.82 | 83.5467 | 39.1066 | 34.8
2261314 | Ricoh USA, Inc. | Lanier | SP 5300DNG | SP 5300DNG |  | Printers | Standard | 356 | 216 |  | Electro-photographic (EP) | Monochrome | 52 | Yes | 2.707 | 140.764 | 39.1066 | Wired > 20 MHz and < 500 MHz - 100/10 Mb/s Ethernet, None | 2016-10-01 | 2016-03-02 | United States, Canada | ES_20367_SP 5300DNG_03032016105108_9675347 | Printer | 4.82 | 83.5467 | 39.1066 | 34.8
2293523 | Ricoh USA, Inc. | Lanier | SP 5300DNTL | SP 5300DNTL |  | Printers | Standard | 356 | 216 |  | Electro-photographic (EP) | Monochrome | 52 | Yes | 2.707 | 140.764 | 39.1066 | Wired > 20 MHz and < 500 MHz - 100/10 Mb/s Ethernet, None | 2016-06-01 | 2017-03-30 | United States, Canada | ES_20367_SP 5300DNTL_04032017133813_5734648 | Printer | 4.82 | 83.5467 | 39.1066 | 34.8
2261319 | Ricoh USA, Inc. | Lanier | SP 5310DN | SP 5310DN |  | Printers | Standard | 356 | 216 |  | Electro-photographic (EP) | Monochrome | 62 | Yes | 3.286 | 170.872 | 47.3772 | Wired > 20 MHz and < 500 MHz - 100/10 Mb/s Ethernet, None | 2016-06-01 | 2016-03-02 | United States, Canada | ES_20367_SP 5310DN_03032016105618_1215371 | Printer | 6.42 | 111.28 | 47.3772 | 43.7
2290005 | Ricoh USA, Inc. | Lanier | SP 8400DN | SP 8400DN |  | Printers | Standard | 297 | 432 |  | Electro-photographic (EP) | Monochrome | 60 | Yes | 2.601 | 135.252 | 39.0208 | Wired > 20 MHz and < 500 MHz - 100/10 Mb/s Ethernet, Touch Panel Display - Color | 2017-06-26 | 2017-02-02 | United States, Canada | ES_20367_SP 8400DN_02022017195911_1528822 | Printer | 6.1 | 105.7333 | 39.0208 | 40.4
2288927 | Ricoh USA, Inc. | Lanier | SP C261SFNw | SP C261SFNw |  | Multifunction Devices (MFD) | Standard | 216 | 356 |  | Electro-photographic (EP) | Color | 21 | Yes | 1.467 | 76.284 | 27.5012 | None, None | 2017-10-10 | 2017-01-18 | United States | ES_20367_SP C261SFNw_01192017114805_4735565 | MFD | 2.78 | 48.1867 | 27.5012 | 14.8
2288912 | Ricoh USA, Inc. | Lanier | SP C262DNw | SP C262DNw |  | Printers | Standard | 216 | 356 |  | Electro-photographic (EP) | Color | 21 | Yes | 1.362 | 70.824 | 25.6694 | None, None | 2017-05-23 | 2017-01-17 | United States | ES_20367_SP C262DNw_01192017113851_1325575 | Printer | 2.5 | 43.3333 | 25.6694 | 13.9
2288923 | Ricoh USA, Inc. | Lanier | SP C262SFNw | SP C262SFNw |  | Multifunction Devices (MFD) | Standard | 216 | 356 |  | Electro-photographic (EP) | Color | 21 | Yes | 1.467 | 76.284 | 27.5012 | None, None | 2017-05-23 | 2017-01-18 | United States | ES_20367_SP C262SFNw_01192017114732_7725365 | MFD | 2.78 | 48.1867 | 27.5012 | 14.8
2263676 | Ricoh USA, Inc. | Lanier | SP C340DN | SP C340DN |  | Printers | Standard | 216 | 356 |  | Electro-photographic (EP) | Color | 26 | Yes | 1.584 | 82.368 | 23.8777 | Wired > 20 MHz and < 500 MHz - 100/10 Mb/s Ethernet, None | 2016-08-01 | 2016-03-29 | United States, Canada | ES_20367_SP C340DN_04052016091806_5021061 | Printer | 3.25 | 56.3333 | 23.8777 | 18.4
2263679 | Ricoh USA, Inc. | Lanier | SP C342DN | SP C342DN |  | Printers | Standard | 216 | 356 |  | Electro-photographic (EP) | Color | 26 | Yes | 1.552 | 80.704 | 23.3968 | Wired > 20 MHz and < 500 MHz - 100/10 Mb/s Ethernet, None | 2016-08-01 | 2016-03-29 | United States, Canada | ES_20367_SP C342DN_04052016092212_9327548 | Printer | 3.25 | 56.3333 | 23.3968 | 18.4
2274486 | Ricoh USA, Inc. | Lanier | SP C352DN | SP C352DN |  | Printers | Standard | 297 | 216 |  | Electro-photographic (EP) | Color | 30 | Yes | 1.231 | 64.012 | 19.2303 | Wired > 20 MHz and < 500 MHz - 100/10 Mb/s Ethernet, Touch Panel Display - Color | 2016-12-12 | 2016-08-08 | United States, Canada | ES_20367_SP C352DN_08092016210309_6311032 | Printer | 4.15 | 71.9333 | 19.2303 | 22
2300711 | Ricoh USA, Inc. | Lanier | SP C360DNw | SP C360DNw |  | Printers | Standard | 297 | 216 |  | Electro-photographic (EP) | Color | 30 | Yes | 1.227 | 63.804 | 21.1805 | Wired > 20 MHz and < 500 MHz - 100/10 Mb/s Ethernet, Touch Panel Display - Color | 2017-11-30 | 2017-07-26 | United States, Canada | ES_20367_SP C360DNw_07272017211053_7172910 | Printer | 4.15 | 71.9333 | 21.1805 | 22
2301000 | Ricoh USA, Inc. | Lanier | SP C360SFNw | SP C360SFNw |  | Multifunction Devices (MFD) | Standard | 297 | 216 |  | Electro-photographic (EP) | Color | 30 | Yes | 1.336 | 69.472 | 26.5196 | Wired > 20 MHz and < 500 MHz - 100/10 Mb/s Ethernet, Touch Panel Display - Color | 2017-11-30 | 2017-07-28 | United States, Canada | ES_20367_SP C360SFNw_07312017162453_6183593 | MFD | 4.25 | 73.6667 | 26.5196 | 22.9
2300715 | Ricoh USA, Inc. | Lanier | SP C361SFNw | SP C361SFNw |  | Multifunction Devices (MFD) | Standard | 297 | 216 |  | Electro-photographic (EP) | Color | 30 | Yes | 1.336 | 69.472 | 26.5196 | Wired > 20 MHz and < 500 MHz - 100/10 Mb/s Ethernet, Internal Disk Drive - Other,Touch Panel Display - Color | 2017-11-30 | 2017-07-26 | United States, Canada | ES_20367_SP C361SFNw_07272017212729_6951500 | MFD | 4.25 | 73.6667 | 26.5196 | 22.9
2251516 | Ricoh USA, Inc. | Lanier | SP C435DN | SP C435DN |  | Printers | Standard | 356 | 216 |  | Electro-photographic (EP) | Color | 37 | Yes | 3.485 | 181.22 | 48.555 | Wired > 20 MHz and < 500 MHz - 100/10 Mb/s Ethernet, None | 2016-01-01 | 2015-10-27 | United States, Canada | ES_20367_SP C435DN_10302015155317_3727419 | Printer | 5.55 | 96.2 | 48.555 | 28.3
2231912 | Ricoh USA, Inc. | Lanier | SP C440DN | SP C440DN |  | Printers | Standard | 356 | 216 |  | Electro-photographic (EP) | Color | 42 | Yes | 4.34 | 225.68 | 59.735 | Wired > 20 MHz and < 500 MHz - 100/10 Mb/s Ethernet, None | 2015-06-01 | 2015-01-28 | United States, Canada | ES_20367_SP C440DN_01282015201912_2550687 | Printer | 6.55 | 113.5333 | 59.735 | 32.3
2271954 | Ricoh USA, Inc. | Lanier | SP C840DN | SP C840DN |  | Printers | Standard | 297 | 432 |  | Electro-photographic (EP) | Color | 45 | Yes | 1.718 | 89.336 | 26.9152 | Wired > 20 MHz and < 500 MHz - 100/10 Mb/s Ethernet, Touch Panel Display - Color | 2016-11-01 | 2016-07-06 | United States, Canada | ES_20367_SP C840DN_07072016144622_2503261 | Printer | 7.15 | 123.9333 | 26.9152 | 33.5
2271958 | Ricoh USA, Inc. | Lanier | SP C842DN | SP C842DN |  | Printers | Standard | 297 | 432 |  | Electro-photographic (EP) | Color | 60 | Yes | 2.784 | 144.768 | 40.8122 | Wired > 20 MHz and < 500 MHz - 100/10 Mb/s Ethernet, Touch Panel Display - Color | 2016-11-01 | 2016-07-06 | United States, Canada | ES_20367_SP C842DN_07072016145216_1091584 | Printer | 10.15 | 175.9333 | 40.8122 | 39.5
2260666 | Ricoh USA, Inc. | Ricoh | DD 5450 | DD 5450 |  | Digital Duplicators | Standard | 293 | 428 |  | Stencil | Monochrome | 150 | No | 2 | 104 | 52.52 | Wired > 20 MHz and < 500 MHz - USB 2.x, None | 2016-08-01 | 2016-02-23 | United States | ES_20367_DD 5450_02232016203006_5698269 | MFD | 54.15 | 938.6 | 52.52 | 340.8
2274637 | Ricoh USA, Inc. | Ricoh | MP 2555SP | MP 2555SP |  | Multifunction Devices (MFD) | Standard | 297 | 432 |  | Electro-photographic (EP) | Monochrome | 25 | Yes | 0.907 | 47.164 | 16.2828 | Wired > 20 MHz and < 500 MHz - 100/10 Mb/s Ethernet, Internal Disk Drive - Hard-Disk,Touch Panel Display - Color | 2017-01-16 | 2016-08-10 | United States, Canada | ES_20367_MP 2555SP_08112016115231_1561508 | MFD | 2.1 | 36.4 | 16.2828 | 19
2274640 | Ricoh USA, Inc. | Ricoh | MP 2555SP AD | MP 2555SP AD |  | Multifunction Devices (MFD) | Standard | 297 | 432 |  | Electro-photographic (EP) | Monochrome | 25 | Yes | 0.907 | 47.164 | 16.2828 | Wired > 20 MHz and < 500 MHz - 100/10 Mb/s Ethernet, Internal Disk Drive - Hard-Disk,Touch Panel Display - Color | 2017-01-16 | 2016-08-10 | United States, Canada | ES_20367_MP 2555SP AD_08112016120242_5637016 | MFD | 2.1 | 36.4 | 16.2828 | 19
2274643 | Ricoh USA, Inc. | Ricoh | MP 2555SPG | MP 2555SPG |  | Multifunction Devices (MFD) | Standard | 297 | 432 |  | Electro-photographic (EP) | Monochrome | 25 | Yes | 0.907 | 47.164 | 16.2828 | Wired > 20 MHz and < 500 MHz - 100/10 Mb/s Ethernet, Internal Disk Drive - Hard-Disk,Touch Panel Display - Color | 2017-04-17 | 2016-08-10 | United States, Canada | ES_20367_MP 2555SPG_08112016120310_6517966 | MFD | 2.1 | 36.4 | 16.2828 | 19
2274646 | Ricoh USA, Inc. | Ricoh | MP 2555SP TE | MP 2555SP TE |  | Multifunction Devices (MFD) | Standard | 297 | 432 |  | Electro-photographic (EP) | Monochrome | 25 | Yes | 0.907 | 47.164 | 16.2828 | Wired > 20 MHz and < 500 MHz - 100/10 Mb/s Ethernet, Internal Disk Drive - Hard-Disk,Touch Panel Display - Color | 2017-01-16 | 2016-08-10 | United States, Canada | ES_20367_MP 2555SP TE_08112016120334_3621183 | MFD | 2.1 | 36.4 | 16.2828 | 19
2274647 | Ricoh USA, Inc. | Ricoh | MP 3055SP | MP 3055SP |  | Multifunction Devices (MFD) | Standard | 297 | 432 |  | Electro-photographic (EP) | Monochrome | 30 | Yes | 1.138 | 59.176 | 19.2939 | Wired > 20 MHz and < 500 MHz - 100/10 Mb/s Ethernet, Internal Disk Drive - Hard-Disk,Touch Panel Display - Color | 2017-01-16 | 2016-08-10 | United States, Canada | ES_20367_MP 3055SP_08112016121930_5665086 | MFD | 2.45 | 42.4667 | 19.2939 | 22
2274650 | Ricoh USA, Inc. | Ricoh | MP 3055SP AD | MP 3055SP AD |  | Multifunction Devices (MFD) | Standard | 297 | 432 |  | Electro-photographic (EP) | Monochrome | 30 | Yes | 1.138 | 59.176 | 19.2939 | Wired > 20 MHz and < 500 MHz - 100/10 Mb/s Ethernet, Internal Disk Drive - Hard-Disk,Touch Panel Display - Color | 2017-01-16 | 2016-08-10 | United States, Canada | ES_20367_MP 3055SP AD_08112016122236_7969298 | MFD | 2.45 | 42.4667 | 19.2939 | 22
2274656 | Ricoh USA, Inc. | Ricoh | MP 3055SPG | MP 3055SPG |  | Multifunction Devices (MFD) | Standard | 297 | 432 |  | Electro-photographic (EP) | Monochrome | 30 | Yes | 1.138 | 59.176 | 19.2939 | Wired > 20 MHz and < 500 MHz - 100/10 Mb/s Ethernet, Internal Disk Drive - Hard-Disk,Touch Panel Display - Color | 2017-04-17 | 2016-08-10 | United States, Canada | ES_20367_MP 3055SPG_08112016122257_6586449 | MFD | 2.45 | 42.4667 | 19.2939 | 22
2274655 | Ricoh USA, Inc. | Ricoh | MP 3055SP TE | MP 3055SP TE |  | Multifunction Devices (MFD) | Standard | 297 | 432 |  | Electro-photographic (EP) | Monochrome | 30 | Yes | 1.138 | 59.176 | 19.2939 | Wired > 20 MHz and < 500 MHz - 100/10 Mb/s Ethernet, Internal Disk Drive - Hard-Disk,Touch Panel Display - Color | 2017-01-16 | 2016-08-10 | United States, Canada | ES_20367_MP 3055SP TE_08112016122318_2407435 | MFD | 2.45 | 42.4667 | 19.2939 | 22
2252609 | Ricoh USA, Inc. | Ricoh | MP 305+ SPF | MP 305+ SPF |  | Multifunction Devices (MFD) | Standard | 297 | 432 |  | Electro-photographic (EP) | Monochrome | 30 | Yes | 1.247 | 64.844 | 21.5315 | Wired > 20 MHz and < 500 MHz - 100/10 Mb/s Ethernet, Touch Panel Display - Color | 2016-05-01 | 2015-11-13 | United States, Canada | ES_20367_MP 305+ SPF_11132015152230_3050839 | MFD | 2.45 | 42.4667 | 21.5315 | 22
2274657 | Ricoh USA, Inc. | Ricoh | MP 3555SP | MP 3555SP |  | Multifunction Devices (MFD) | Standard | 297 | 432 |  | Electro-photographic (EP) | Monochrome | 35 | Yes | 1.369 | 71.188 | 22.3132 | Wired > 20 MHz and < 500 MHz - 100/10 Mb/s Ethernet, Internal Disk Drive - Hard-Disk,Touch Panel Display - Color | 2017-01-16 | 2016-08-10 | United States, Canada | ES_20367_MP 3555SP_08112016124249_6198024 | MFD | 3 | 52 | 22.3132 | 25
2274660 | Ricoh USA, Inc. | Ricoh | MP 3555SP AD | MP 3555SP AD |  | Multifunction Devices (MFD) | Standard | 297 | 432 |  | Electro-photographic (EP) | Monochrome | 35 | Yes | 1.369 | 71.188 | 22.3132 | Wired > 20 MHz and < 500 MHz - 100/10 Mb/s Ethernet, Internal Disk Drive - Hard-Disk,Touch Panel Display - Color | 2017-01-16 | 2016-08-10 | United States, Canada | ES_20367_MP 3555SP AD_08112016124404_8148760 | MFD | 3 | 52 | 22.3132 | 25
2274663 | Ricoh USA, Inc. | Ricoh | MP 3555SPG | MP 3555SPG |  | Multifunction Devices (MFD) | Standard | 297 | 432 |  | Electro-photographic (EP) | Monochrome | 35 | Yes | 1.369 | 71.188 | 22.3132 | Wired > 20 MHz and < 500 MHz - 100/10 Mb/s Ethernet, Internal Disk Drive - Hard-Disk,Touch Panel Display - Color | 2017-04-17 | 2016-08-10 | United States, Canada | ES_20367_MP 3555SPG_08112016124428_5450926 | MFD | 3 | 52 | 22.3132 | 25
2274666 | Ricoh USA, Inc. | Ricoh | MP 3555SP TE | MP 3555SP TE |  | Multifunction Devices (MFD) | Standard | 297 | 432 |  | Electro-photographic (EP) | Monochrome | 35 | Yes | 1.369 | 71.188 | 22.3132 | Wired > 20 MHz and < 500 MHz - 100/10 Mb/s Ethernet, Internal Disk Drive - Hard-Disk,Touch Panel Display - Color | 2017-01-16 | 2016-08-10 | United States, Canada | ES_20367_MP 3555SP TE_08112016124504_7147042 | MFD | 3 | 52 | 22.3132 | 25
2261017 | Ricoh USA, Inc. | Ricoh | MP 401SPF LE | MP 401SPF LE |  | Multifunction Devices (MFD) | Standard | 356 | 216 |  | Electro-photographic (EP) | Monochrome | 42 | Yes | 1.756 | 91.312 | 26.7826 | Wired > 500 MHz - 1 Gb/s Ethernet, Touch Panel Display - Color | 2016-04-01 | 2016-02-29 | United States, Canada | ES_20367_MP 401SPF LE_02292016143705_4531487 | MFD | 3.77 | 65.3467 | 26.7826 | 29.5
2261014 | Ricoh USA, Inc. | Ricoh | MP 401SPF TE | MP 401SPF TE |  | Multifunction Devices (MFD) | Standard | 356 | 216 |  | Electro-photographic (EP) | Monochrome | 42 | Yes | 1.756 | 91.312 | 26.7826 | Wired > 500 MHz - 1 Gb/s Ethernet, Touch Panel Display - Color | 2016-04-01 | 2016-02-29 | United States, Canada | ES_20367_MP 401SPF TE_02292016143602_3503050 | MFD | 3.77 | 65.3467 | 26.7826 | 29.5
2264016 | Ricoh USA, Inc. | Ricoh | MP 402SPF | MP 402SPF |  | Multifunction Devices (MFD) | Standard | 216 | 600 |  | Electro-photographic (EP) | Monochrome | 42 | Yes | 1.814 | 94.328 | 28.8808 | Wired > 20 MHz and < 500 MHz - 100/10 Mb/s Ethernet, None | 2016-09-15 | 2016-09-26 | United States, Canada | ES_20367_MP 402SPF_04132016114417_7006426 | MFD | 3.47 | 60.1467 | 28.8808 | 29.5
2274667 | Ricoh USA, Inc. | Ricoh | MP 4055SP | MP 4055SP |  | Multifunction Devices (MFD) | Standard | 297 | 432 |  | Electro-photographic (EP) | Monochrome | 40 | Yes | 1.581 | 82.212 | 25.7998 | Wired > 20 MHz and < 500 MHz - 100/10 Mb/s Ethernet, Internal Disk Drive - Hard-Disk,Touch Panel Display - Color | 2017-01-16 | 2016-08-10 | United States, Canada | ES_20367_MP 4055SP_08112016125202_2588424 | MFD | 3.55 | 61.5333 | 25.7998 | 28
2274670 | Ricoh USA, Inc. | Ricoh | MP 4055SPG | MP 4055SPG |  | Multifunction Devices (MFD) | Standard | 297 | 432 |  | Electro-photographic (EP) | Monochrome | 40 | Yes | 1.581 | 82.212 | 25.7998 | Wired > 20 MHz and < 500 MHz - 100/10 Mb/s Ethernet, Internal Disk Drive - Hard-Disk,Touch Panel Display - Color | 2017-04-17 | 2016-08-10 | United States, Canada | ES_20367_MP 4055SPG_08112016125258_1334491 | MFD | 3.55 | 61.5333 | 25.7998 | 28
2274673 | Ricoh USA, Inc. | Ricoh | MP 4055SP TE | MP 4055SP TE |  | Multifunction Devices (MFD) | Standard | 297 | 432 |  | Electro-photographic (EP) | Monochrome | 40 | Yes | 1.581 | 82.212 | 25.7998 | Wired > 20 MHz and < 500 MHz - 100/10 Mb/s Ethernet, Internal Disk Drive - Hard-Disk,Touch Panel Display - Color | 2017-01-16 | 2016-08-10 | United States, Canada | ES_20367_MP 4055SP TE_08112016125333_4013214 | MFD | 3.55 | 61.5333 | 25.7998 | 28
2261296 | Ricoh USA, Inc. | Ricoh | MP 501SPF | MP 501SPF |  | Multifunction Devices (MFD) | Standard | 356 | 216 |  | Electro-photographic (EP) | Monochrome | 52 | Yes | 2.982 | 155.064 | 46.0096 | Wired > 20 MHz and < 500 MHz - 100/10 Mb/s Ethernet, Touch Panel Display - Color | 2016-06-01 | 2016-03-02 | United States, Canada | ES_20367_MP 501SPF_03032016103331_8749901 | MFD | 5.15 | 89.2667 | 46.0096 | 38.5
2261299 | Ricoh USA, Inc. | Ricoh | MP 501SPFG | MP 501SPFG |  | Multifunction Devices (MFD) | Standard | 356 | 216 |  | Electro-photographic (EP) | Monochrome | 52 | Yes | 2.982 | 155.064 | 46.0096 | Wired > 20 MHz and < 500 MHz - 100/10 Mb/s Ethernet, Touch Panel Display - Color | 2016-10-01 | 2016-03-02 | United States, Canada | ES_20367_MP 501SPFG_03032016103508_1792820 | MFD | 5.15 | 89.2667 | 46.0096 | 38.5
2293519 | Ricoh USA, Inc. | Ricoh | MP 501SPFTL | MP 501SPFTL |  | Multifunction Devices (MFD) | Standard | 356 | 216 |  | Electro-photographic (EP) | Monochrome | 52 | Yes | 2.982 | 155.064 | 46.0096 | Wired > 20 MHz and < 500 MHz - 100/10 Mb/s Ethernet, Touch Panel Display - Color | 2016-06-01 | 2017-03-30 | United States, Canada | ES_20367_MP 501SPFTL_04032017133604_3047681 | MFD | 5.15 | 89.2667 | 46.0096 | 38.5
2274674 | Ricoh USA, Inc. | Ricoh | MP 5055SP | MP 5055SP |  | Multifunction Devices (MFD) | Standard | 297 | 432 |  | Electro-photographic (EP) | Monochrome | 50 | Yes | 2.14 | 111.28 | 33.0278 | Wired > 20 MHz and < 500 MHz - 100/10 Mb/s Ethernet, Internal Disk Drive - Hard-Disk,Touch Panel Display - Color | 2017-01-16 | 2016-08-10 | United States, Canada | ES_20367_MP 5055SP_08112016125736_2580257 | MFD | 4.65 | 80.6 | 33.0278 | 36.7
2274678 | Ricoh USA, Inc. | Ricoh | MP 5055SPG | MP 5055SPG |  | Multifunction Devices (MFD) | Standard | 297 | 432 |  | Electro-photographic (EP) | Monochrome | 50 | Yes | 2.14 | 111.28 | 33.0278 | Wired > 20 MHz and < 500 MHz - 100/10 Mb/s Ethernet, Internal Disk Drive - Hard-Disk,Touch Panel Display - Color | 2017-04-17 | 2016-08-10 | United States, Canada | ES_20367_MP 5055SPG_08112016125832_3869041 | MFD | 4.65 | 80.6 | 33.0278 | 36.7
2274681 | Ricoh USA, Inc. | Ricoh | MP 5055SP TE | MP 5055SP TE |  | Multifunction Devices (MFD) | Standard | 297 | 432 |  | Electro-photographic (EP) | Monochrome | 50 | Yes | 2.14 | 111.28 | 33.0278 | Wired > 20 MHz and < 500 MHz - 100/10 Mb/s Ethernet, Internal Disk Drive - Hard-Disk,Touch Panel Display - Color | 2017-01-16 | 2016-08-10 | United States, Canada | ES_20367_MP 5055SP TE_08112016125856_2884665 | MFD | 4.65 | 80.6 | 33.0278 | 36.7
2261302 | Ricoh USA, Inc. | Ricoh | MP 601SPF | MP 601SPF |  | Multifunction Devices (MFD) | Standard | 356 | 216 |  | Electro-photographic (EP) | Monochrome | 62 | Yes | 3.809 | 198.068 | 56.7086 | Wired > 20 MHz and < 500 MHz - 100/10 Mb/s Ethernet, Touch Panel Display - Color | 2016-06-01 | 2016-03-02 | United States, Canada | ES_20367_MP 601SPF_03032016103911_1817304 | MFD | 7.65 | 132.6 | 56.7086 | 48.2
2261305 | Ricoh USA, Inc. | Ricoh | MP 601SPFG | MP 601SPFG |  | Multifunction Devices (MFD) | Standard | 356 | 216 |  | Electro-photographic (EP) | Monochrome | 62 | Yes | 3.809 | 198.068 | 56.7086 | Wired > 20 MHz and < 500 MHz - 100/10 Mb/s Ethernet, Touch Panel Display - Color | 2016-10-01 | 2016-03-02 | United States, Canada | ES_20367_MP 601SPFG_03032016104020_8146683 | MFD | 7.65 | 132.6 | 56.7086 | 48.2
2274683 | Ricoh USA, Inc. | Ricoh | MP 6055SP | MP 6055SP |  | Multifunction Devices (MFD) | Standard | 297 | 432 |  | Electro-photographic (EP) | Monochrome | 60 | Yes | 2.614 | 135.928 | 39.2938 | Wired > 20 MHz and < 500 MHz - 100/10 Mb/s Ethernet, Internal Disk Drive - Hard-Disk,Touch Panel Display - Color | 2017-01-16 | 2016-08-10 | United States, Canada | ES_20367_MP 6055SP_08112016130307_4329079 | MFD | 7.15 | 123.9333 | 39.2938 | 45.7
2274687 | Ricoh USA, Inc. | Ricoh | MP 6055SPG | MP 6055SPG |  | Multifunction Devices (MFD) | Standard | 297 | 432 |  | Electro-photographic (EP) | Monochrome | 60 | Yes | 2.614 | 135.928 | 39.2938 | Wired > 20 MHz and < 500 MHz - 100/10 Mb/s Ethernet, Internal Disk Drive - Hard-Disk,Touch Panel Display - Color | 2017-04-17 | 2016-08-10 | United States, Canada | ES_20367_MP 6055SPG_08112016130424_2083218 | MFD | 7.15 | 123.9333 | 39.2938 | 45.7
2274690 | Ricoh USA, Inc. | Ricoh | MP 6055SP TE | MP 6055SP TE |  | Multifunction Devices (MFD) | Standard | 297 | 432 |  | Electro-photographic (EP) | Monochrome | 60 | Yes | 2.614 | 135.928 | 39.2938 | Wired > 20 MHz and < 500 MHz - 100/10 Mb/s Ethernet, Internal Disk Drive - Hard-Disk,Touch Panel Display - Color | 2017-01-16 | 2016-08-10 | United States, Canada | ES_20367_MP 6055SP TE_08112016130448_1927914 | MFD | 7.15 | 123.9333 | 39.2938 | 45.7
2261287 | Ricoh USA, Inc. | Ricoh | MP 6503SP | MP 6503SP |  | Multifunction Devices (MFD) | Standard | 297 | 432 |  | Electro-photographic (EP) | Monochrome | 65 | Yes | 4.871 | 253.292 | 68.5698 | Wired > 20 MHz and < 500 MHz - 100/10 Mb/s Ethernet, None | 2016-06-01 | 2016-03-02 | United States, Canada | ES_20367_MP 6503SP_03032016094340_3899670 | MFD | 8.4 | 145.6 | 68.5698 | 53
2261290 | Ricoh USA, Inc. | Ricoh | MP 7503SP | MP 7503SP |  | Multifunction Devices (MFD) | Standard | 297 | 432 |  | Electro-photographic (EP) | Monochrome | 75 | Yes | 5.376 | 279.552 | 75.1738 | Wired > 20 MHz and < 500 MHz - 100/10 Mb/s Ethernet, None | 2016-06-01 | 2016-03-02 | United States, Canada | ES_20367_MP 7503SP_03032016101345_5465345 | MFD | 10.9 | 188.9333 | 75.1738 | 69
2285509 | Ricoh USA, Inc. | Ricoh | MP C2004exSP | MP C2004exSP |  | Multifunction Devices (MFD) | Standard | 297 | 432 |  | Electro-photographic (EP) | Color | 20 | Yes | 0.726 | 37.752 | 14.6328 | Wired > 20 MHz and < 500 MHz - 100/10 Mb/s Ethernet, Touch Panel Display - Color | 2017-05-01 | 2016-12-05 | United States, Canada | ES_20367_MP C2004exSP_12052016201301_2510079 | MFD | 2.95 | 51.1333 | 14.6328 | 14.8
2285512 | Ricoh USA, Inc. | Ricoh | MP C2004exSPG | MP C2004exSPG |  | Multifunction Devices (MFD) | Standard | 297 | 432 |  | Electro-photographic (EP) | Color | 20 | Yes | 0.726 | 37.752 | 14.6328 | Wired > 20 MHz and < 500 MHz - 100/10 Mb/s Ethernet, Touch Panel Display - Color | 2017-10-01 | 2016-12-05 | United States, Canada | ES_20367_MP C2004exSPG_12052016201655_7017010 | MFD | 2.95 | 51.1333 | 14.6328 | 14.8
2262448 | Ricoh USA, Inc. | Ricoh | MP C2004SP | MP C2004SP |  | Multifunction Devices (MFD) | Standard | 297 | 432 |  | Electro-photographic (EP) | Color | 20 | Yes | 0.726 | 37.752 | 14.6328 | Wired > 20 MHz and < 500 MHz - 100/10 Mb/s Ethernet, Touch Panel Display - Color | 2016-08-01 | 2016-03-16 | United States, Canada | ES_20367_MP C2004SP_03162016142021_8357510 | MFD | 2.95 | 51.1333 | 14.6328 | 14.8
2262451 | Ricoh USA, Inc. | Ricoh | MP C2004SPG | MP C2004SPG |  | Multifunction Devices (MFD) | Standard | 297 | 432 |  | Electro-photographic (EP) | Color | 20 | Yes | 0.726 | 37.752 | 14.6328 | Wired > 20 MHz and < 500 MHz - 100/10 Mb/s Ethernet, Touch Panel Display - Color | 2016-08-01 | 2016-03-16 | United States, Canada | ES_20367_MP C2004SPG_03162016142125_9966966 | MFD | 2.95 | 51.1333 | 14.6328 | 14.8
2285575 | Ricoh USA, Inc. | Ricoh | MP C2504exSP | MP C2504exSP |  | Multifunction Devices (MFD) | Standard | 297 | 432 |  | Electro-photographic (EP) | Color | 25 | Yes | 0.899 | 46.748 | 16.9165 | Wired > 20 MHz and < 500 MHz - 100/10 Mb/s Ethernet, Touch Panel Display - Color | 2017-05-01 | 2016-12-05 | United States, Canada | ES_20367_MP C2504exSP_12072016081942_5105420 | MFD | 3.6 | 62.4 | 16.9165 | 18.4
2285587 | Ricoh USA, Inc. | Ricoh | MP C2504exSPG | MP C2504exSPG |  | Multifunction Devices (MFD) | Standard | 297 | 432 |  | Electro-photographic (EP) | Color | 25 | Yes | 0.899 | 46.748 | 16.9165 | Wired > 20 MHz and < 500 MHz - 100/10 Mb/s Ethernet, Touch Panel Display - Color | 2017-10-01 | 2016-12-05 | United States, Canada | ES_20367_MP C2504exSPG_12072016082031_9548291 | MFD | 3.6 | 62.4 | 16.9165 | 18.4
2262454 | Ricoh USA, Inc. | Ricoh | MP C2504SP | MP C2504SP |  | Multifunction Devices (MFD) | Standard | 297 | 432 |  | Electro-photographic (EP) | Color | 25 | Yes | 0.899 | 46.748 | 16.9165 | Wired > 20 MHz and < 500 MHz - 100/10 Mb/s Ethernet, Touch Panel Display - Color | 2016-08-01 | 2016-03-16 | United States, Canada | ES_20367_MP C2504SP_03162016142645_8001418 | MFD | 3.6 | 62.4 | 16.9165 | 18.4
2262457 | Ricoh USA, Inc. | Ricoh | MP C2504SPG | MP C2504SPG |  | Multifunction Devices (MFD) | Standard | 297 | 432 |  | Electro-photographic (EP) | Color | 25 | Yes | 0.899 | 46.748 | 16.9165 | Wired > 20 MHz and < 500 MHz - 100/10 Mb/s Ethernet, Touch Panel Display - Color | 2016-08-01 | 2016-03-16 | United States, Canada | ES_20367_MP C2504SPG_03162016142748_2609091 | MFD | 3.6 | 62.4 | 16.9165 | 18.4
2285380 | Ricoh USA, Inc. | Ricoh | MP C3004exSP | MP C3004exSP |  | Multifunction Devices (MFD) | Standard | 297 | 432 |  | Electro-photographic (EP) | Color | 30 | Yes | 1.172 | 60.944 | 20.4351 | Wired > 20 MHz and < 500 MHz - 100/10 Mb/s Ethernet, Touch Panel Display - Color | 2017-05-01 | 2016-12-01 | United States, Canada | ES_20367_MP C3004exSP_12052016115649_6535236 | MFD | 4.25 | 73.6667 | 20.4351 | 22.9
2285383 | Ricoh USA, Inc. | Ricoh | MP C3004exSPG | MP C3004exSPG |  | Multifunction Devices (MFD) | Standard | 297 | 432 |  | Electro-photographic (EP) | Color | 30 | Yes | 1.172 | 60.944 | 20.4351 | Wired > 20 MHz and < 500 MHz - 100/10 Mb/s Ethernet, Touch Panel Display - Color | 2017-10-01 | 2016-12-01 | United States, Canada | ES_20367_MP C3004exSPG_12052016115728_4331523 | MFD | 4.25 | 73.6667 | 20.4351 | 22.9
2285386 | Ricoh USA, Inc. | Ricoh | MP C3004exSP TE | MP C3004exSP TE |  | Multifunction Devices (MFD) | Standard | 297 | 432 |  | Electro-photographic (EP) | Color | 30 | Yes | 1.172 | 60.944 | 20.4351 | Wired > 20 MHz and < 500 MHz - 100/10 Mb/s Ethernet, Touch Panel Display - Color | 2017-05-01 | 2016-12-01 | United States, Canada | ES_20367_MP C3004exSP TE_12052016115800_4692098 | MFD | 4.25 | 73.6667 | 20.4351 | 22.9
2256027 | Ricoh USA, Inc. | Ricoh | MP C3004SP | MP C3004SP |  | Multifunction Devices (MFD) | Standard | 297 | 432 |  | Electro-photographic (EP) | Color | 30 | Yes | 1.172 | 60.944 | 20.4351 | Wired > 20 MHz and < 500 MHz - 100/10 Mb/s Ethernet, Touch Panel Display - Color | 2016-06-06 | 2015-12-30 | United States, Canada | ES_20367_MP C3004SP_01052016150848_7333722 | MFD | 4.25 | 73.6667 | 20.4351 | 22.9
2256030 | Ricoh USA, Inc. | Ricoh | MP C3004SPG | MP C3004SPG |  | Multifunction Devices (MFD) | Standard | 297 | 432 |  | Electro-photographic (EP) | Color | 30 | Yes | 1.172 | 60.944 | 20.4351 | Wired > 20 MHz and < 500 MHz - 100/10 Mb/s Ethernet, Touch Panel Display - Color | 2016-06-06 | 2015-12-30 | United States, Canada | ES_20367_MP C3004SPG_01052016150947_9420259 | MFD | 4.25 | 73.6667 | 20.4351 | 22.9
2264224 | Ricoh USA, Inc. | Ricoh | MP C3004SP TE | MP C3004SP TE |  | Multifunction Devices (MFD) | Standard | 297 | 432 |  | Electro-photographic (EP) | Color | 30 | Yes | 1.172 | 60.944 | 20.4351 | Wired > 20 MHz and < 500 MHz - 100/10 Mb/s Ethernet, Touch Panel Display - Color | 2016-08-01 | 2016-04-13 | United States, Canada | ES_20367_MP C3004SP TE_04142016152509_4350796 | MFD | 4.25 | 73.6667 | 20.4351 | 22.9
2278541 | Ricoh USA, Inc. | Ricoh | MP C307SPF | MP C307SPF |  | Multifunction Devices (MFD) | Standard | 216 | 356 |  | Electro-photographic (EP) | Color | 31 | Yes | 1.208 | 62.816 | 20.9313 | Wired > 20 MHz and < 500 MHz - 100/10 Mb/s Ethernet, Internal Disk Drive - Hard-Disk,Touch Panel Display - Color | 2017-01-18 | 2016-09-06 | United States, Canada | ES_20367_MP C307SPF_09082016134407_5551465 | MFD | 4.15 | 71.9333 | 20.9313 | 23.8
2278544 | Ricoh USA, Inc. | Ricoh | MP C307SPFG | MP C307SPFG |  | Multifunction Devices (MFD) | Standard | 216 | 356 |  | Electro-photographic (EP) | Color | 31 | Yes | 1.208 | 62.816 | 20.9313 | Wired > 20 MHz and < 500 MHz - 100/10 Mb/s Ethernet, Internal Disk Drive - Hard-Disk,Touch Panel Display - Color | 2017-05-22 | 2016-09-06 | United States, Canada | ES_20367_MP C307SPFG_09082016134552_2280520 | MFD | 4.15 | 71.9333 | 20.9313 | 23.8
2285387 | Ricoh USA, Inc. | Ricoh | MP C3504exSP | MP C3504exSP |  | Multifunction Devices (MFD) | Standard | 297 | 432 |  | Electro-photographic (EP) | Color | 35 | Yes | 1.347 | 70.044 | 22.6538 | Wired > 20 MHz and < 500 MHz - 100/10 Mb/s Ethernet, Touch Panel Display - Color | 2017-05-01 | 2016-12-01 | United States, Canada | ES_20367_MP C3504exSP_12052016120331_3753258 | MFD | 5.25 | 91 | 22.6538 | 27.4
2285390 | Ricoh USA, Inc. | Ricoh | MP C3504exSPG | MP C3504exSPG |  | Multifunction Devices (MFD) | Standard | 297 | 432 |  | Electro-photographic (EP) | Color | 35 | Yes | 1.347 | 70.044 | 22.6538 | Wired > 20 MHz and < 500 MHz - 100/10 Mb/s Ethernet, Touch Panel Display - Color | 2017-10-01 | 2016-12-01 | United States, Canada | ES_20367_MP C3504exSPG_12052016120416_6733703 | MFD | 5.25 | 91 | 22.6538 | 27.4
2285393 | Ricoh USA, Inc. | Ricoh | MP C3504exSP TE | MP C3504exSP TE |  | Multifunction Devices (MFD) | Standard | 297 | 432 |  | Electro-photographic (EP) | Color | 35 | Yes | 1.347 | 70.044 | 22.6538 | Wired > 20 MHz and < 500 MHz - 100/10 Mb/s Ethernet, Touch Panel Display - Color | 2017-05-01 | 2016-12-01 | United States, Canada | ES_20367_MP C3504exSP TE_12052016120447_2135594 | MFD | 5.25 | 91 | 22.6538 | 27.4
2256063 | Ricoh USA, Inc. | Ricoh | MP C3504SP | MP C3504SP |  | Multifunction Devices (MFD) | Standard | 297 | 432 |  | Electro-photographic (EP) | Color | 35 | Yes | 1.347 | 70.044 | 22.6538 | Wired > 20 MHz and < 500 MHz - 100/10 Mb/s Ethernet, Touch Panel Display - Color | 2016-06-06 | 2015-12-30 | United States, Canada | ES_20367_MP C3504SP_01052016151205_9820891 | MFD | 5.25 | 91 | 22.6538 | 27.4
2256066 | Ricoh USA, Inc. | Ricoh | MP C3504SPG | MP C3504SPG |  | Multifunction Devices (MFD) | Standard | 297 | 432 |  | Electro-photographic (EP) | Color | 35 | Yes | 1.347 | 70.044 | 22.6538 | Wired > 20 MHz and < 500 MHz - 100/10 Mb/s Ethernet, Touch Panel Display - Color | 2016-06-06 | 2015-12-30 | United States, Canada | ES_20367_MP C3504SPG_01052016151307_4737142 | MFD | 5.25 | 91 | 22.6538 | 27.4
2264247 | Ricoh USA, Inc. | Ricoh | MP C3504SP TE | MP C3504SP TE |  | Multifunction Devices (MFD) | Standard | 297 | 432 |  | Electro-photographic (EP) | Color | 35 | Yes | 1.347 | 70.044 | 22.6538 | Wired > 20 MHz and < 500 MHz - 100/10 Mb/s Ethernet, Touch Panel Display - Color | 2016-08-01 | 2016-04-14 | United States, Canada | ES_20367_MP C3504SP TE_04142016203552_9466168 | MFD | 5.25 | 91 | 22.6538 | 27.4
2278547 | Ricoh USA, Inc. | Ricoh | MP C407SPF | MP C407SPF |  | Multifunction Devices (MFD) | Standard | 216 | 356 |  | Electro-photographic (EP) | Color | 42 | Yes | 1.783 | 92.716 | 28.4518 | Wired > 20 MHz and < 500 MHz - 100/10 Mb/s Ethernet, Internal Disk Drive - Hard-Disk,Touch Panel Display - Color | 2017-01-18 | 2016-09-06 | United States, Canada | ES_20367_MP C407SPF_09082016135650_8659911 | MFD | 6.35 | 110.0667 | 28.4518 | 33.4
2286169 | Ricoh USA, Inc. | Ricoh | MP C407SPFG | MP C407SPFG |  | Multifunction Devices (MFD) | Standard | 216 | 356 |  | Electro-photographic (EP) | Color | 42 | Yes | 1.783 | 92.716 | 28.4518 | Wired > 20 MHz and < 500 MHz - 100/10 Mb/s Ethernet, Internal Disk Drive - Hard-Disk,Touch Panel Display - Color | 2017-05-22 | 2016-12-14 | United States, Canada | ES_20367_MP C407SPFG_12142016151734_1860608 | MFD | 6.35 | 110.0667 | 28.4518 | 33.4
2285495 | Ricoh USA, Inc. | Ricoh | MP C4504exSP | MP C4504exSP |  | Multifunction Devices (MFD) | Standard | 297 | 432 |  | Electro-photographic (EP) | Color | 45 | Yes | 1.79 | 93.08 | 28.5688 | Wired > 20 MHz and < 500 MHz - 100/10 Mb/s Ethernet, Touch Panel Display - Color | 2017-05-01 | 2016-12-05 | United States, Canada | ES_20367_MP C4504exSP_12052016195131_2567990 | MFD | 7.25 | 125.6667 | 28.5688 | 35.2
2285500 | Ricoh USA, Inc. | Ricoh | MP C4504exSPG | MP C4504exSPG |  | Multifunction Devices (MFD) | Standard | 297 | 432 |  | Electro-photographic (EP) | Color | 45 | Yes | 1.79 | 93.08 | 28.5688 | Wired > 20 MHz and < 500 MHz - 100/10 Mb/s Ethernet, Touch Panel Display - Color | 2017-10-01 | 2016-12-05 | United States, Canada | ES_20367_MP C4504exSPG_12052016195232_1852918 | MFD | 7.25 | 125.6667 | 28.5688 | 35.2
2285498 | Ricoh USA, Inc. | Ricoh | MP C4504exSP TE | MP C4504exSP TE |  | Multifunction Devices (MFD) | Standard | 297 | 432 |  | Electro-photographic (EP) | Color | 45 | Yes | 1.79 | 93.08 | 28.5688 | Wired > 20 MHz and < 500 MHz - 100/10 Mb/s Ethernet, Touch Panel Display - Color | 2017-05-01 | 2016-12-05 | United States, Canada | ES_20367_MP C4504exSP TE_12052016195300_4021467 | MFD | 7.25 | 125.6667 | 28.5688 | 35.2
2256087 | Ricoh USA, Inc. | Ricoh | MP C4504SP | MP C4504SP |  | Multifunction Devices (MFD) | Standard | 297 | 432 |  | Electro-photographic (EP) | Color | 45 | Yes | 1.79 | 93.08 | 28.5688 | Wired > 20 MHz and < 500 MHz - 100/10 Mb/s Ethernet, Touch Panel Display - Color | 2016-06-06 | 2015-12-30 | United States, Canada | ES_20367_MP C4504SP_01052016191118_6829449 | MFD | 7.25 | 125.6667 | 28.5688 | 35.2
2256090 | Ricoh USA, Inc. | Ricoh | MP C4504SPG | MP C4504SPG |  | Multifunction Devices (MFD) | Standard | 297 | 432 |  | Electro-photographic (EP) | Color | 45 | Yes | 1.79 | 93.08 | 28.5688 | Wired > 20 MHz and < 500 MHz - 100/10 Mb/s Ethernet, Touch Panel Display - Color | 2016-06-06 | 2015-12-30 | United States, Canada | ES_20367_MP C4504SPG_01052016191236_5990190 | MFD | 7.25 | 125.6667 | 28.5688 | 35.2
2264250 | Ricoh USA, Inc. | Ricoh | MP C4504SP TE | MP C4504SP TE |  | Multifunction Devices (MFD) | Standard | 297 | 432 |  | Electro-photographic (EP) | Color | 45 | Yes | 1.79 | 93.08 | 28.5688 | Wired > 20 MHz and < 500 MHz - 100/10 Mb/s Ethernet, Touch Panel Display - Color | 2016-08-01 | 2016-04-14 | United States, Canada | ES_20367_MP C4504SP TE_04142016204309_6818189 | MFD | 7.25 | 125.6667 | 28.5688 | 35.2
2285552 | Ricoh USA, Inc. | Ricoh | MP C5504exSP | MP C5504exSP |  | Multifunction Devices (MFD) | Standard | 297 | 432 |  | Electro-photographic (EP) | Color | 55 | Yes | 2.504 | 130.208 | 37.8248 | Wired > 20 MHz and < 500 MHz - 100/10 Mb/s Ethernet, Touch Panel Display - Color | 2017-05-01 | 2016-12-05 | United States, Canada | ES_20367_MP C5504exSP_12062016203549_7452237 | MFD | 9.25 | 160.3333 | 37.8248 | 41.2
2285502 | Ricoh USA, Inc. | Ricoh | MP C6004exSP | MP C6004exSP |  | Multifunction Devices (MFD) | Standard | 297 | 432 |  | Electro-photographic (EP) | Color | 60 | Yes | 2.753 | 143.156 | 41.0618 | Wired > 20 MHz and < 500 MHz - 100/10 Mb/s Ethernet, Touch Panel Display - Color | 2017-05-01 | 2016-12-05 | United States, Canada | ES_20367_MP C6004exSP_12052016200348_1001068 | MFD | 10.25 | 177.6667 | 41.0618 | 44.2
2285505 | Ricoh USA, Inc. | Ricoh | MP C6004exSPG | MP C6004exSPG |  | Multifunction Devices (MFD) | Standard | 297 | 432 |  | Electro-photographic (EP) | Color | 60 | Yes | 2.753 | 143.156 | 41.0618 | Wired > 20 MHz and < 500 MHz - 100/10 Mb/s Ethernet, Touch Panel Display - Color | 2017-10-01 | 2016-12-05 | United States, Canada | ES_20367_MP C6004exSPG_12052016200437_2712114 | MFD | 10.25 | 177.6667 | 41.0618 | 44.2
2285507 | Ricoh USA, Inc. | Ricoh | MP C6004exSP TE | MP C6004exSP TE |  | Multifunction Devices (MFD) | Standard | 297 | 432 |  | Electro-photographic (EP) | Color | 60 | Yes | 2.753 | 143.156 | 41.0618 | Wired > 20 MHz and < 500 MHz - 100/10 Mb/s Ethernet, Touch Panel Display - Color | 2017-05-01 | 2016-12-05 | United States, Canada | ES_20367_MP C6004exSP TE_12052016200507_9935577 | MFD | 10.25 | 177.6667 | 41.0618 | 44.2
2256094 | Ricoh USA, Inc. | Ricoh | MP C6004SP | MP C6004SP |  | Multifunction Devices (MFD) | Standard | 297 | 432 |  | Electro-photographic (EP) | Color | 60 | Yes | 2.753 | 143.156 | 41.0618 | Wired > 20 MHz and < 500 MHz - 100/10 Mb/s Ethernet, Touch Panel Display - Color | 2016-06-06 | 2015-12-30 | United States, Canada | ES_20367_MP C6004SP_01052016191855_5088943 | MFD | 10.25 | 177.6667 | 41.0618 | 44.2
2256097 | Ricoh USA, Inc. | Ricoh | MP C6004SPG | MP C6004SPG |  | Multifunction Devices (MFD) | Standard | 297 | 432 |  | Electro-photographic (EP) | Color | 60 | Yes | 2.753 | 143.156 | 41.0618 | Wired > 20 MHz and < 500 MHz - 100/10 Mb/s Ethernet, Touch Panel Display - Color | 2016-06-06 | 2015-12-30 | United States, Canada | ES_20367_MP C6004SPG_01052016192002_9618367 | MFD | 10.25 | 177.6667 | 41.0618 | 44.2
2264253 | Ricoh USA, Inc. | Ricoh | MP C6004SP TE | MP C6004SP TE |  | Multifunction Devices (MFD) | Standard | 297 | 432 |  | Electro-photographic (EP) | Color | 60 | Yes | 2.753 | 143.156 | 41.0618 | Wired > 20 MHz and < 500 MHz - 100/10 Mb/s Ethernet, Touch Panel Display - Color | 2016-08-01 | 2016-04-14 | United States, Canada | ES_20367_MP C6004SP TE_04142016205324_4166212 | MFD | 10.25 | 177.6667 | 41.0618 | 44.2
2269137 | Ricoh USA, Inc. | Ricoh | MP C6503SP | MP C6503SP |  | Multifunction Devices (MFD) | Standard | 330 | 488 |  | Electro-photographic (EP) | Color | 65 | Yes | 4.594 | 238.888 | 65.0338 | Wired > 20 MHz and < 500 MHz - 100/10 Mb/s Ethernet, Touch Panel Display - Color | 2016-11-01 | 2016-06-02 | United States, Canada | ES_20367_MP C6503SP_06082016142950_6495877 | MFD | 11.25 | 195 | 65.0338 | 53.6
2269141 | Ricoh USA, Inc. | Ricoh | MP C8003SP | MP C8003SP |  | Multifunction Devices (MFD) | Standard | 330 | 488 |  | Electro-photographic (EP) | Color | 80 | Yes | 6.23 | 323.96 | 86.8764 | Wired > 20 MHz and < 500 MHz - 100/10 Mb/s Ethernet, Touch Panel Display - Color | 2016-11-01 | 2016-06-02 | United States, Canada | ES_20367_MP C8003SP_06082016143231_6890094 | MFD | 19.25 | 333.6667 | 86.8764 | 86.6
2244688 | Ricoh USA, Inc. | Ricoh | Pro 8100Se | Pro 8100Se |  | Multifunction Devices (MFD) | Standard | 297 | 432 |  | Electro-photographic (EP) | Monochrome | 95 | Yes | 11.967 | 622.284 | 164.2368 | Wired > 500 MHz - 1 Gb/s Ethernet, None | 2015-08-01 | 2015-07-29 | United States, Canada | ES_20367_Pro 8100Se_07302015143801_2812834 | MFD | 21.15 | 366.6 | 164.2368 | 131.8
2233968 | Ricoh USA, Inc. | Ricoh | Pro 8110 | Pro 8110 |  | Printers | Standard | 297 | 432 |  | Electro-photographic (EP) | Monochrome | 110 | Yes | 14.256 | 741.312 | 194.5034 | Wired > 500 MHz - 1 Gb/s Ethernet, Internal Disk Drive - Hard-Disk,Touch Panel Display - Color | 2015-06-01 | 2015-02-25 | United States, Canada | ES_20367_Pro 8110_02262015135710_6122342 | Printer | 22.9 | 396.9333 | 194.5034 | 168.5
2244682 | Ricoh USA, Inc. | Ricoh | Pro 8110e | Pro 8110e |  | Printers | Standard | 297 | 432 |  | Electro-photographic (EP) | Monochrome | 110 | Yes | 14.256 | 741.312 | 194.5034 | Wired > 500 MHz - 1 Gb/s Ethernet, Internal Disk Drive - Hard-Disk,Touch Panel Display - Color | 2015-08-01 | 2015-07-27 | United States, Canada | ES_20367_Pro 8110e_07302015142800_1903318 | Printer | 22.9 | 396.9333 | 194.5034 | 168.5
2244691 | Ricoh USA, Inc. | Ricoh | Pro 8110Se | Pro 8110Se |  | Multifunction Devices (MFD) | Standard | 297 | 432 |  | Electro-photographic (EP) | Monochrome | 110 | Yes | 13.895 | 722.54 | 189.3008 | Wired > 500 MHz - 1 Gb/s Ethernet, None | 2015-08-01 | 2015-07-29 | United States, Canada | ES_20367_Pro 8110Se_07302015144755_1028496 | MFD | 30.15 | 522.6 | 189.3008 | 188.8
2234025 | Ricoh USA, Inc. | Ricoh | Pro 8120 | Pro 8120 |  | Printers | Standard | 297 | 432 |  | Electro-photographic (EP) | Monochrome | 135 | Yes | 17.969 | 934.388 | 242.8374 | Wired > 500 MHz - 1 Gb/s Ethernet, Internal Disk Drive - Hard-Disk,Touch Panel Display - Color | 2015-06-01 | 2015-03-02 | United States, Canada | ES_20367_Pro 8120_03022015202815_2083219 | Printer | 36.65 | 635.2667 | 242.8374 | 233.5
2244685 | Ricoh USA, Inc. | Ricoh | Pro 8120e | Pro 8120e |  | Printers | Standard | 297 | 432 |  | Electro-photographic (EP) | Monochrome | 135 | Yes | 17.969 | 934.388 | 242.8374 | Wired > 500 MHz - 1 Gb/s Ethernet, Internal Disk Drive - Hard-Disk,Touch Panel Display - Color | 2015-08-01 | 2015-07-29 | United States, Canada | ES_20367_Pro 8120e_07302015143139_2994947 | Printer | 36.65 | 635.2667 | 242.8374 | 233.5
2244694 | Ricoh USA, Inc. | Ricoh | Pro 8120Se | Pro 8120Se |  | Multifunction Devices (MFD) | Standard | 297 | 432 |  | Electro-photographic (EP) | Monochrome | 135 | Yes | 17.64 | 917.28 | 237.9208 | Wired > 500 MHz - 1 Gb/s Ethernet, None | 2015-08-01 | 2015-07-29 | United States, Canada | ES_20367_Pro 8120Se_07302015145049_4499917 | MFD | 45.15 | 782.6 | 237.9208 | 283.8
2274622 | Ricoh USA, Inc. | Ricoh | Pro 8200S | Pro 8200S |  | Multifunction Devices (MFD) | Standard | 297 | 432 |  | Electro-photographic (EP) | Monochrome | 96 | Yes | 11.894 | 618.488 | 163.8624 | Wired > 20 MHz and < 500 MHz - 100/10 Mb/s Ethernet, Internal Disk Drive - Hard-Disk,Scanners with non-CCFL Lamps - Light-Emitting Diodes (LED),Touch Panel Display - Color | 2016-11-14 | 2016-08-09 | United States, Canada | ES_20367_Pro 8200S_08112016113913_3898387 | MFD | 21.75 | 377 | 163.8624 | 135.6
2274616 | Ricoh USA, Inc. | Ricoh | Pro 8210 | Pro 8210 |  | Printers | Standard | 297 | 432 |  | Electro-photographic (EP) | Monochrome | 111 | Yes | 13.975 | 726.7 | 190.1588 | Wired > 20 MHz and < 500 MHz - 100/10 Mb/s Ethernet, Internal Disk Drive - Hard-Disk,Touch Panel Display - Color | 2016-11-14 | 2016-08-09 | United States, Canada | ES_20367_Pro 8210_08112016113025_1565076 | Printer | 23.45 | 406.4667 | 190.1588 | 171.1
2274625 | Ricoh USA, Inc. | Ricoh | Pro 8210S | Pro 8210S |  | Multifunction Devices (MFD) | Standard | 297 | 432 |  | Electro-photographic (EP) | Monochrome | 111 | Yes | 13.956 | 725.712 | 190.6814 | Wired > 20 MHz and < 500 MHz - 100/10 Mb/s Ethernet, Internal Disk Drive - Hard-Disk,Scanners with non-CCFL Lamps - Light-Emitting Diodes (LED),Touch Panel Display - Color | 2016-11-14 | 2016-08-09 | United States, Canada | ES_20367_Pro 8210S_08112016114352_5648125 | MFD | 30.75 | 533 | 190.6814 | 192.6
2274621 | Ricoh USA, Inc. | Ricoh | Pro 8220 | Pro 8220 |  | Printers | Standard | 297 | 432 |  | Electro-photographic (EP) | Monochrome | 136 | Yes | 17.51 | 910.52 | 236.1008 | Wired > 20 MHz and < 500 MHz - 100/10 Mb/s Ethernet, Internal Disk Drive - Hard-Disk,Touch Panel Display - Color | 2016-11-14 | 2016-08-09 | United States, Canada | ES_20367_Pro 8220_08112016113313_4610445 | Printer | 37.2 | 644.8 | 236.1008 | 236.1
2274628 | Ricoh USA, Inc. | Ricoh | Pro 8220S | Pro 8220S |  | Multifunction Devices (MFD) | Standard | 297 | 432 |  | Electro-photographic (EP) | Monochrome | 136 | Yes | 17.357 | 902.564 | 234.8684 | Wired > 20 MHz and < 500 MHz - 100/10 Mb/s Ethernet, Internal Disk Drive - Hard-Disk,Scanners with non-CCFL Lamps - Light-Emitting Diodes (LED),Touch Panel Display - Color | 2016-11-14 | 2016-08-09 | United States, Canada | ES_20367_Pro 8220S_08112016114759_9217645 | MFD | 45.75 | 793 | 234.8684 | 287.6
2269413 | Ricoh USA, Inc. | Ricoh | Pro C5200S | Pro C5200S |  | Multifunction Devices (MFD) | Standard | 330 | 488 |  | Electro-photographic (EP) | Color | 65 | Yes | 6.248 | 324.896 | 85.8442 | Wired > 20 MHz and < 500 MHz - 100/10 Mb/s Ethernet, Touch Panel Display - Color | 2017-01-01 | 2016-10-17 | United States, Canada | ES_20367_Pro C5200S_06132016094821_5399853 | MFD | 11.25 | 195 | 85.8442 | 53.6
2269418 | Ricoh USA, Inc. | Ricoh | Pro C5210S | Pro C5210S |  | Multifunction Devices (MFD) | Standard | 330 | 488 |  | Electro-photographic (EP) | Color | 80 | Yes | 7.442 | 386.984 | 101.3402 | Wired > 20 MHz and < 500 MHz - 100/10 Mb/s Ethernet, Touch Panel Display - Color | 2017-01-01 | 2016-10-17 | United States, Canada | ES_20367_Pro C5210S_06132016095157_4517611 | MFD | 19.25 | 333.6667 | 101.3402 | 86.6
2222755 | Ricoh USA, Inc. | Ricoh | Pro C9100 | Pro C9100 |  | Printers | Standard | 330 | 700 |  | Electro-photographic (EP) | Color | 110 | Yes | 27.549 | 1432.548 | 371.163 | Wired > 500 MHz - 1 Gb/s Ethernet, None | 2015-01-15 | 2016-06-28 | United States, Canada | ES_20367_Pro C9100_10202014144321_3389727 | Printer | 37.65 | 652.6 | 371.163 | 333.9
2222752 | Ricoh USA, Inc. | Ricoh | Pro C9110 | Pro C9110 |  | Printers | Standard | 330 | 700 |  | Electro-photographic (EP) | Color | 130 | Yes | 30.797 | 1601.444 | 413.387 | Wired > 500 MHz - 1 Gb/s Ethernet, None | 2015-01-15 | 2016-06-28 | United States, Canada | ES_20367_Pro C9110_10202014143952_7382336 | Printer | 51.65 | 895.2667 | 413.387 | 453.9
2264015 | Ricoh USA, Inc. | Ricoh | SP 150SUw | SP 150SUw |  | Multifunction Devices (MFD) | Standard | 216 | 356 |  | Electro-photographic (EP) | Monochrome | 22 | Yes | 0.752 | 39.104 | 14.4909 | None, None | 2016-06-01 | 2016-04-11 | United States, Canada | ES_20367_SP 150SUw_04132016112224_9844588 | MFD | 1.59 | 27.56 | 14.4909 | 17.2
2264014 | Ricoh USA, Inc. | Ricoh | SP 150w | SP 150w |  | Printers | Standard | 216 | 356 |  | Electro-photographic (EP) | Monochrome | 22 | Yes | 0.751 | 39.052 | 14.4605 | None, None | 2016-06-01 | 2016-04-11 | United States, Canada | ES_20367_SP 150w_04132016105346_8127758 | Printer | 1.02 | 17.68 | 14.4605 | 13.8
2276304 | Ricoh USA, Inc. | Ricoh | SP 320DN | SP 320DN |  | Printers | Standard | 216 | 356 |  | Electro-photographic (EP) | Monochrome | 28 | Yes | 1.295 | 67.34 | 20.7887 | None, None | 2016-12-16 | 2016-12-12 | United States, Canada | ES_20367_SP 320DN_08232016123509_8259673 | Printer | 1.38 | 23.92 | 20.7887 | 18
2276369 | Ricoh USA, Inc. | Ricoh | SP 320SFN | SP 320SFN |  | Multifunction Devices (MFD) | Standard | 216 | 356 |  | Electro-photographic (EP) | Monochrome | 28 | Yes | 1.281 | 66.612 | 21.2953 | None, None | 2016-12-16 | 2016-12-12 | United States, Canada | ES_20367_SP 320SFN_08242016140749_9395168 | MFD | 2.01 | 34.84 | 21.2953 | 20.8
2276370 | Ricoh USA, Inc. | Ricoh | SP 320SN | SP 320SN |  | Multifunction Devices (MFD) | Standard | 216 | 356 |  | Electro-photographic (EP) | Monochrome | 28 | Yes | 1.281 | 66.612 | 21.2953 | None, None | 2016-12-16 | 2016-12-12 | United States, Canada | ES_20367_SP 320SN_08242016140828_6135192 | MFD | 2.01 | 34.84 | 21.2953 | 20.8
2276371 | Ricoh USA, Inc. | Ricoh | SP 325DNw | SP 325DNw |  | Printers | Standard | 216 | 356 |  | Electro-photographic (EP) | Monochrome | 30 | Yes | 1.414 | 73.528 | 23.0102 | None, None | 2016-12-16 | 2016-12-12 | United States, Canada | ES_20367_SP 325DNw_08242016141048_9131635 | Printer | 1.5 | 26 | 23.0102 | 19.4
2276372 | Ricoh USA, Inc. | Ricoh | SP 377DNwX | SP 377DNwX |  | Printers | Standard | 216 | 356 |  | Electro-photographic (EP) | Monochrome | 30 | Yes | 1.414 | 73.528 | 23.0102 | None, None | 2016-12-16 | 2016-12-12 | United States, Canada | ES_20367_SP 377DNwX_08242016141124_5580662 | Printer | 1.5 | 26 | 23.0102 | 19.4
2276375 | Ricoh USA, Inc. | Ricoh | SP 377SFNwX | SP 377SFNwX |  | Multifunction Devices (MFD) | Standard | 216 | 356 |  | Electro-photographic (EP) | Monochrome | 30 | Yes | 1.415 | 73.58 | 23.0449 | None, None | 2016-12-16 | 2016-12-12 | United States, Canada | ES_20367_SP 377SFNwX_08242016141408_5430580 | MFD | 2.15 | 37.2667 | 23.0449 | 22
2261138 | Ricoh USA, Inc. | Ricoh | SP 4510DN LE | SP 4510DN LE |  | Printers | Standard | 356 | 216 |  | Electro-photographic (EP) | Monochrome | 42 | Yes | 1.752 | 91.104 | 25.3474 | Wired > 500 MHz - 1 Gb/s Ethernet, None | 2016-04-01 | 2016-03-01 | United States, Canada | ES_20367_SP 4510DN LE_03012016195211_9328152 | Printer | 3.22 | 55.8133 | 25.3474 | 27.8
2261135 | Ricoh USA, Inc. | Ricoh | SP 4510DN TE | SP 4510DN TE |  | Printers | Standard | 356 | 216 |  | Electro-photographic (EP) | Monochrome | 42 | Yes | 1.752 | 91.104 | 25.3474 | Wired > 500 MHz - 1 Gb/s Ethernet, None | 2016-04-01 | 2016-03-01 | United States, Canada | ES_20367_SP 4510DN TE_03012016195110_4154279 | Printer | 3.22 | 55.8133 | 25.3474 | 27.8
2261011 | Ricoh USA, Inc. | Ricoh | SP 4510SF LE | SP 4510SF LE |  | Multifunction Devices (MFD) | Standard | 356 | 216 |  | Electro-photographic (EP) | Monochrome | 42 | Yes | 1.756 | 91.312 | 26.7826 | Wired > 500 MHz - 1 Gb/s Ethernet, Touch Panel Display - Color | 2016-04-01 | 2016-02-29 | United States, Canada | ES_20367_SP 4510SF LE_02292016143522_6812146 | MFD | 3.77 | 65.3467 | 26.7826 | 29.5
2261008 | Ricoh USA, Inc. | Ricoh | SP 4510SF TE | SP 4510SF TE |  | Multifunction Devices (MFD) | Standard | 356 | 216 |  | Electro-photographic (EP) | Monochrome | 42 | Yes | 1.756 | 91.312 | 26.7826 | Wired > 500 MHz - 1 Gb/s Ethernet, Touch Panel Display - Color | 2016-04-01 | 2016-02-29 | United States, Canada | ES_20367_SP 4510SF TE_02292016143349_3150678 | MFD | 3.77 | 65.3467 | 26.7826 | 29.5
2261148 | Ricoh USA, Inc. | Ricoh | SP 4520DN LE | SP 4520DN LE |  | Printers | Standard | 356 | 216 |  | Electro-photographic (EP) | Monochrome | 42 | Yes | 1.753 | 91.156 | 26.117 | Wired > 500 MHz - 1 Gb/s Ethernet, Touch Panel Display - Color | 2016-04-01 | 2016-03-01 | United States, Canada | ES_20367_SP 4520DN LE_03012016200109_8294029 | Printer | 3.22 | 55.8133 | 26.117 | 27.8
2261145 | Ricoh USA, Inc. | Ricoh | SP 4520DN TE | SP 4520DN TE |  | Printers | Standard | 356 | 216 |  | Electro-photographic (EP) | Monochrome | 42 | Yes | 1.753 | 91.156 | 26.117 | Wired > 500 MHz - 1 Gb/s Ethernet, Touch Panel Display - Color | 2016-04-01 | 2016-03-01 | United States, Canada | ES_20367_SP 4520DN TE_03012016195926_6497373 | Printer | 3.22 | 55.8133 | 26.117 | 27.8
2261310 | Ricoh USA, Inc. | Ricoh | SP 5300DN | SP 5300DN |  | Printers | Standard | 356 | 216 |  | Electro-photographic (EP) | Monochrome | 52 | Yes | 2.707 | 140.764 | 39.1066 | Wired > 20 MHz and < 500 MHz - 100/10 Mb/s Ethernet, None | 2016-06-01 | 2016-03-02 | United States, Canada | ES_20367_SP 5300DN_03032016104808_3467519 | Printer | 4.82 | 83.5467 | 39.1066 | 34.8
2261313 | Ricoh USA, Inc. | Ricoh | SP 5300DNG | SP 5300DNG |  | Printers | Standard | 356 | 216 |  | Electro-photographic (EP) | Monochrome | 52 | Yes | 2.707 | 140.764 | 39.1066 | Wired > 20 MHz and < 500 MHz - 100/10 Mb/s Ethernet, None | 2016-10-01 | 2016-03-02 | United States, Canada | ES_20367_SP 5300DNG_03032016105059_8263005 | Printer | 4.82 | 83.5467 | 39.1066 | 34.8
2293522 | Ricoh USA, Inc. | Ricoh | SP 5300DNTL | SP 5300DNTL |  | Printers | Standard | 356 | 216 |  | Electro-photographic (EP) | Monochrome | 52 | Yes | 2.707 | 140.764 | 39.1066 | Wired > 20 MHz and < 500 MHz - 100/10 Mb/s Ethernet, None | 2016-06-01 | 2017-03-30 | United States, Canada | ES_20367_SP 5300DNTL_04032017133706_9693406 | Printer | 4.82 | 83.5467 | 39.1066 | 34.8
2261318 | Ricoh USA, Inc. | Ricoh | SP 5310DN | SP 5310DN |  | Printers | Standard | 356 | 216 |  | Electro-photographic (EP) | Monochrome | 62 | Yes | 3.286 | 170.872 | 47.3772 | Wired > 20 MHz and < 500 MHz - 100/10 Mb/s Ethernet, None | 2016-06-01 | 2016-03-02 | United States, Canada | ES_20367_SP 5310DN_03032016105545_5202007 | Printer | 6.42 | 111.28 | 47.3772 | 43.7
2290003 | Ricoh USA, Inc. | Ricoh | SP 8400DN | SP 8400DN |  | Printers | Standard | 297 | 432 |  | Electro-photographic (EP) | Monochrome | 60 | Yes | 2.601 | 135.252 | 39.0208 | Wired > 20 MHz and < 500 MHz - 100/10 Mb/s Ethernet, Touch Panel Display - Color | 2017-06-26 | 2017-02-02 | United States, Canada | ES_20367_SP 8400DN_02022017195759_8153164 | Printer | 6.1 | 105.7333 | 39.0208 | 40.4
2288924 | Ricoh USA, Inc. | Ricoh | SP C261SFNw | SP C261SFNw |  | Multifunction Devices (MFD) | Standard | 216 | 356 |  | Electro-photographic (EP) | Color | 21 | Yes | 1.467 | 76.284 | 27.5012 | None, None | 2017-10-10 | 2017-01-18 | United States | ES_20367_SP C261SFNw_01192017114743_9557236 | MFD | 2.78 | 48.1867 | 27.5012 | 14.8
2288910 | Ricoh USA, Inc. | Ricoh | SP C262DNw | SP C262DNw |  | Printers | Standard | 216 | 356 |  | Electro-photographic (EP) | Color | 21 | Yes | 1.362 | 70.824 | 25.6694 | None, None | 2017-05-23 | 2017-01-17 | United States | ES_20367_SP C262DNw_01192017102940_2328488 | Printer | 2.5 | 43.3333 | 25.6694 | 13.9
2288921 | Ricoh USA, Inc. | Ricoh | SP C262SFNw | SP C262SFNw |  | Multifunction Devices (MFD) | Standard | 216 | 356 |  | Electro-photographic (EP) | Color | 21 | Yes | 1.467 | 76.284 | 27.5012 | None, None | 2017-05-23 | 2017-01-18 | United States | ES_20367_SP C262SFNw_01192017114635_8091881 | MFD | 2.78 | 48.1867 | 27.5012 | 14.8
2263674 | Ricoh USA, Inc. | Ricoh | SP C340DN | SP C340DN |  | Printers | Standard | 216 | 356 |  | Electro-photographic (EP) | Color | 26 | Yes | 1.584 | 82.368 | 23.8777 | Wired > 20 MHz and < 500 MHz - 100/10 Mb/s Ethernet, None | 2016-08-01 | 2016-03-29 | United States, Canada | ES_20367_SP C340DN_04012016104729_4253842 | Printer | 3.25 | 56.3333 | 23.8777 | 18.4
2263677 | Ricoh USA, Inc. | Ricoh | SP C342DN | SP C342DN |  | Printers | Standard | 216 | 356 |  | Electro-photographic (EP) | Color | 26 | Yes | 1.552 | 80.704 | 23.3968 | Wired > 20 MHz and < 500 MHz - 100/10 Mb/s Ethernet, None | 2016-08-01 | 2016-03-29 | United States, Canada | ES_20367_SP C342DN_04052016092101_7004347 | Printer | 3.25 | 56.3333 | 23.3968 | 18.4
2274484 | Ricoh USA, Inc. | Ricoh | SP C352DN | SP C352DN |  | Printers | Standard | 297 | 216 |  | Electro-photographic (EP) | Color | 30 | Yes | 1.231 | 64.012 | 19.2303 | Wired > 20 MHz and < 500 MHz - 100/10 Mb/s Ethernet, Touch Panel Display - Color | 2016-12-12 | 2016-08-08 | United States, Canada | ES_20367_SP C352DN_08092016210212_9528240 | Printer | 4.15 | 71.9333 | 19.2303 | 22
2300709 | Ricoh USA, Inc. | Ricoh | SP C360DNw | SP C360DNw |  | Printers | Standard | 297 | 216 |  | Electro-photographic (EP) | Color | 30 | Yes | 1.227 | 63.804 | 21.1805 | Wired > 20 MHz and < 500 MHz - 100/10 Mb/s Ethernet, Touch Panel Display - Color | 2017-11-30 | 2017-07-26 | United States, Canada | ES_20367_SP C360DNw_07272017210949_4671460 | Printer | 4.15 | 71.9333 | 21.1805 | 22
2300998 | Ricoh USA, Inc. | Ricoh | SP C360SFNw | SP C360SFNw |  | Multifunction Devices (MFD) | Standard | 297 | 216 |  | Electro-photographic (EP) | Color | 30 | Yes | 1.336 | 69.472 | 26.5196 | Wired > 20 MHz and < 500 MHz - 100/10 Mb/s Ethernet, Touch Panel Display - Color | 2017-11-30 | 2017-07-28 | United States, Canada | ES_20367_SP C360SFNw_07312017162313_1313723 | MFD | 4.25 | 73.6667 | 26.5196 | 22.9
2300713 | Ricoh USA, Inc. | Ricoh | SP C361SFNw | SP C361SFNw |  | Multifunction Devices (MFD) | Standard | 297 | 216 |  | Electro-photographic (EP) | Color | 30 | Yes | 1.336 | 69.472 | 26.5196 | Wired > 20 MHz and < 500 MHz - 100/10 Mb/s Ethernet, Internal Disk Drive - Other,Touch Panel Display - Color | 2017-11-30 | 2017-07-26 | United States, Canada | ES_20367_SP C361SFNw_07272017212620_2183867 | MFD | 4.25 | 73.6667 | 26.5196 | 22.9
2251514 | Ricoh USA, Inc. | Ricoh | SP C435DN | SP C435DN |  | Printers | Standard | 356 | 216 |  | Electro-photographic (EP) | Color | 37 | Yes | 3.485 | 181.22 | 48.555 | Wired > 20 MHz and < 500 MHz - 100/10 Mb/s Ethernet, None | 2016-01-01 | 2015-10-27 | United States, Canada | ES_20367_SP C435DN_10302015155250_4781598 | Printer | 5.55 | 96.2 | 48.555 | 28.3
2231910 | Ricoh USA, Inc. | Ricoh | SP C440DN | SP C440DN |  | Printers | Standard | 356 | 216 |  | Electro-photographic (EP) | Color | 42 | Yes | 4.34 | 225.68 | 59.735 | Wired > 20 MHz and < 500 MHz - 100/10 Mb/s Ethernet, None | 2015-06-01 | 2015-01-28 | United States, Canada | ES_20367_SP C440DN_01282015201717_4510648 | Printer | 6.55 | 113.5333 | 59.735 | 32.3
2271952 | Ricoh USA, Inc. | Ricoh | SP C840DN | SP C840DN |  | Printers | Standard | 297 | 432 |  | Electro-photographic (EP) | Color | 45 | Yes | 1.718 | 89.336 | 26.9152 | Wired > 20 MHz and < 500 MHz - 100/10 Mb/s Ethernet, Touch Panel Display - Color | 2016-11-01 | 2016-07-06 | United States, Canada | ES_20367_SP C840DN_07072016144549_6597734 | Printer | 7.15 | 123.9333 | 26.9152 | 33.5
2271956 | Ricoh USA, Inc. | Ricoh | SP C842DN | SP C842DN |  | Printers | Standard | 297 | 432 |  | Electro-photographic (EP) | Color | 60 | Yes | 2.784 | 144.768 | 40.8122 | Wired > 20 MHz and < 500 MHz - 100/10 Mb/s Ethernet, Touch Panel Display - Color | 2016-11-01 | 2016-07-06 | United States, Canada | ES_20367_SP C842DN_07072016145131_5465974 | Printer | 10.15 | 175.9333 | 40.8122 | 39.5
2260668 | Ricoh USA, Inc. | Savin | DD 5450 | DD 5450 |  | Digital Duplicators | Standard | 293 | 428 |  | Stencil | Monochrome | 150 | No | 2 | 104 | 52.52 | Wired > 20 MHz and < 500 MHz - USB 2.x, None | 2016-08-01 | 2016-02-23 | United States | ES_20367_DD 5450_02232016203340_7712297 | MFD | 54.15 | 938.6 | 52.52 | 340.8
2274638 | Ricoh USA, Inc. | Savin | MP 2555SP | MP 2555SP |  | Multifunction Devices (MFD) | Standard | 297 | 432 |  | Electro-photographic (EP) | Monochrome | 25 | Yes | 0.907 | 47.164 | 16.2828 | Wired > 20 MHz and < 500 MHz - 100/10 Mb/s Ethernet, Internal Disk Drive - Hard-Disk,Touch Panel Display - Color | 2017-01-16 | 2016-08-10 | United States, Canada | ES_20367_MP 2555SP_08112016120223_1280765 | MFD | 2.1 | 36.4 | 16.2828 | 19
2274641 | Ricoh USA, Inc. | Savin | MP 2555SP AD | MP 2555SP AD |  | Multifunction Devices (MFD) | Standard | 297 | 432 |  | Electro-photographic (EP) | Monochrome | 25 | Yes | 0.907 | 47.164 | 16.2828 | Wired > 20 MHz and < 500 MHz - 100/10 Mb/s Ethernet, Internal Disk Drive - Hard-Disk,Touch Panel Display - Color | 2017-01-16 | 2016-08-10 | United States, Canada | ES_20367_MP 2555SP AD_08112016120250_5077928 | MFD | 2.1 | 36.4 | 16.2828 | 19
2274644 | Ricoh USA, Inc. | Savin | MP 2555SPG | MP 2555SPG |  | Multifunction Devices (MFD) | Standard | 297 | 432 |  | Electro-photographic (EP) | Monochrome | 25 | Yes | 0.907 | 47.164 | 16.2828 | Wired > 20 MHz and < 500 MHz - 100/10 Mb/s Ethernet, Internal Disk Drive - Hard-Disk,Touch Panel Display - Color | 2017-04-17 | 2016-08-10 | United States, Canada | ES_20367_MP 2555SPG_08112016120317_2144903 | MFD | 2.1 | 36.4 | 16.2828 | 19
2274648 | Ricoh USA, Inc. | Savin | MP 3055SP | MP 3055SP |  | Multifunction Devices (MFD) | Standard | 297 | 432 |  | Electro-photographic (EP) | Monochrome | 30 | Yes | 1.138 | 59.176 | 19.2939 | Wired > 20 MHz and < 500 MHz - 100/10 Mb/s Ethernet, Internal Disk Drive - Hard-Disk,Touch Panel Display - Color | 2017-01-16 | 2016-08-10 | United States, Canada | ES_20367_MP 3055SP_08112016122222_2016592 | MFD | 2.45 | 42.4667 | 19.2939 | 22
2274651 | Ricoh USA, Inc. | Savin | MP 3055SP AD | MP 3055SP AD |  | Multifunction Devices (MFD) | Standard | 297 | 432 |  | Electro-photographic (EP) | Monochrome | 30 | Yes | 1.138 | 59.176 | 19.2939 | Wired > 20 MHz and < 500 MHz - 100/10 Mb/s Ethernet, Internal Disk Drive - Hard-Disk,Touch Panel Display - Color | 2017-01-16 | 2016-08-10 | United States, Canada | ES_20367_MP 3055SP AD_08112016122243_9482418 | MFD | 2.45 | 42.4667 | 19.2939 | 22
2274653 | Ricoh USA, Inc. | Savin | MP 3055SPG | MP 3055SPG |  | Multifunction Devices (MFD) | Standard | 297 | 432 |  | Electro-photographic (EP) | Monochrome | 30 | Yes | 1.138 | 59.176 | 19.2939 | Wired > 20 MHz and < 500 MHz - 100/10 Mb/s Ethernet, Internal Disk Drive - Hard-Disk,Touch Panel Display - Color | 2017-04-17 | 2016-08-10 | United States, Canada | ES_20367_MP 3055SPG_08112016122305_9768723 | MFD | 2.45 | 42.4667 | 19.2939 | 22
2252610 | Ricoh USA, Inc. | Savin | MP 305+ SPF | MP 305+ SPF |  | Multifunction Devices (MFD) | Standard | 297 | 432 |  | Electro-photographic (EP) | Monochrome | 30 | Yes | 1.247 | 64.844 | 21.5315 | Wired > 20 MHz and < 500 MHz - 100/10 Mb/s Ethernet, Touch Panel Display - Color | 2016-05-01 | 2015-11-13 | United States, Canada | ES_20367_MP 305+ SPF_11132015152329_3767501 | MFD | 2.45 | 42.4667 | 21.5315 | 22
2274658 | Ricoh USA, Inc. | Savin | MP 3555SP | MP 3555SP |  | Multifunction Devices (MFD) | Standard | 297 | 432 |  | Electro-photographic (EP) | Monochrome | 35 | Yes | 1.369 | 71.188 | 22.3132 | Wired > 20 MHz and < 500 MHz - 100/10 Mb/s Ethernet, Internal Disk Drive - Hard-Disk,Touch Panel Display - Color | 2017-01-16 | 2016-08-10 | United States, Canada | ES_20367_MP 3555SP_08112016124324_5855715 | MFD | 3 | 52 | 22.3132 | 25
2274661 | Ricoh USA, Inc. | Savin | MP 3555SP AD | MP 3555SP AD |  | Multifunction Devices (MFD) | Standard | 297 | 432 |  | Electro-photographic (EP) | Monochrome | 35 | Yes | 1.369 | 71.188 | 22.3132 | Wired > 20 MHz and < 500 MHz - 100/10 Mb/s Ethernet, Internal Disk Drive - Hard-Disk,Touch Panel Display - Color | 2017-01-16 | 2016-08-10 | United States, Canada | ES_20367_MP 3555SP AD_08112016124412_5380892 | MFD | 3 | 52 | 22.3132 | 25
2274664 | Ricoh USA, Inc. | Savin | MP 3555SPG | MP 3555SPG |  | Multifunction Devices (MFD) | Standard | 297 | 432 |  | Electro-photographic (EP) | Monochrome | 35 | Yes | 1.369 | 71.188 | 22.3132 | Wired > 20 MHz and < 500 MHz - 100/10 Mb/s Ethernet, Internal Disk Drive - Hard-Disk,Touch Panel Display - Color | 2017-04-17 | 2016-08-10 | United States, Canada | ES_20367_MP 3555SPG_08112016124436_8984281 | MFD | 3 | 52 | 22.3132 | 25
2261018 | Ricoh USA, Inc. | Savin | MP 401SPF LE | MP 401SPF LE |  | Multifunction Devices (MFD) | Standard | 356 | 216 |  | Electro-photographic (EP) | Monochrome | 42 | Yes | 1.756 | 91.312 | 26.7826 | Wired > 500 MHz - 1 Gb/s Ethernet, Touch Panel Display - Color | 2016-04-01 | 2016-02-29 | United States, Canada | ES_20367_MP 401SPF LE_02292016143716_4062883 | MFD | 3.77 | 65.3467 | 26.7826 | 29.5
2261015 | Ricoh USA, Inc. | Savin | MP 401SPF TE | MP 401SPF TE |  | Multifunction Devices (MFD) | Standard | 356 | 216 |  | Electro-photographic (EP) | Monochrome | 42 | Yes | 1.756 | 91.312 | 26.7826 | Wired > 500 MHz - 1 Gb/s Ethernet, Touch Panel Display - Color | 2016-04-01 | 2016-02-29 | United States, Canada | ES_20367_MP 401SPF TE_02292016143621_4336105 | MFD | 3.77 | 65.3467 | 26.7826 | 29.5
2264019 | Ricoh USA, Inc. | Savin | MP 402SPF | MP 402SPF |  | Multifunction Devices (MFD) | Standard | 216 | 600 |  | Electro-photographic (EP) | Monochrome | 42 | Yes | 1.814 | 94.328 | 28.8808 | Wired > 20 MHz and < 500 MHz - 100/10 Mb/s Ethernet, None | 2016-09-15 | 2016-09-26 | United States, Canada | ES_20367_MP 402SPF_04132016114623_5479570 | MFD | 3.47 | 60.1467 | 28.8808 | 29.5
2274668 | Ricoh USA, Inc. | Savin | MP 4055SP | MP 4055SP |  | Multifunction Devices (MFD) | Standard | 297 | 432 |  | Electro-photographic (EP) | Monochrome | 40 | Yes | 1.581 | 82.212 | 25.7998 | Wired > 20 MHz and < 500 MHz - 100/10 Mb/s Ethernet, Internal Disk Drive - Hard-Disk,Touch Panel Display - Color | 2017-01-16 | 2016-08-10 | United States, Canada | ES_20367_MP 4055SP_08112016125239_8400316 | MFD | 3.55 | 61.5333 | 25.7998 | 28
2274671 | Ricoh USA, Inc. | Savin | MP 4055SPG | MP 4055SPG |  | Multifunction Devices (MFD) | Standard | 297 | 432 |  | Electro-photographic (EP) | Monochrome | 40 | Yes | 1.581 | 82.212 | 25.7998 | Wired > 20 MHz and < 500 MHz - 100/10 Mb/s Ethernet, Internal Disk Drive - Hard-Disk,Touch Panel Display - Color | 2017-04-17 | 2016-08-10 | United States, Canada | ES_20367_MP 4055SPG_08112016125307_7454834 | MFD | 3.55 | 61.5333 | 25.7998 | 28
2261298 | Ricoh USA, Inc. | Savin | MP 501SPF | MP 501SPF |  | Multifunction Devices (MFD) | Standard | 356 | 216 |  | Electro-photographic (EP) | Monochrome | 52 | Yes | 2.982 | 155.064 | 46.0096 | Wired > 20 MHz and < 500 MHz - 100/10 Mb/s Ethernet, Touch Panel Display - Color | 2016-06-01 | 2016-03-02 | United States, Canada | ES_20367_MP 501SPF_03032016103458_9992107 | MFD | 5.15 | 89.2667 | 46.0096 | 38.5
2261301 | Ricoh USA, Inc. | Savin | MP 501SPFG | MP 501SPFG |  | Multifunction Devices (MFD) | Standard | 356 | 216 |  | Electro-photographic (EP) | Monochrome | 52 | Yes | 2.982 | 155.064 | 46.0096 | Wired > 20 MHz and < 500 MHz - 100/10 Mb/s Ethernet, Touch Panel Display - Color | 2016-10-01 | 2016-03-02 | United States, Canada | ES_20367_MP 501SPFG_03032016103528_1493804 | MFD | 5.15 | 89.2667 | 46.0096 | 38.5
2293521 | Ricoh USA, Inc. | Savin | MP 501SPFTL | MP 501SPFTL |  | Multifunction Devices (MFD) | Standard | 356 | 216 |  | Electro-photographic (EP) | Monochrome | 52 | Yes | 2.982 | 155.064 | 46.0096 | Wired > 20 MHz and < 500 MHz - 100/10 Mb/s Ethernet, Touch Panel Display - Color | 2016-06-01 | 2017-03-30 | United States, Canada | ES_20367_MP 501SPFTL_04032017133657_3382764 | MFD | 5.15 | 89.2667 | 46.0096 | 38.5
2274676 | Ricoh USA, Inc. | Savin | MP 5055SP | MP 5055SP |  | Multifunction Devices (MFD) | Standard | 297 | 432 |  | Electro-photographic (EP) | Monochrome | 50 | Yes | 2.14 | 111.28 | 33.0278 | Wired > 20 MHz and < 500 MHz - 100/10 Mb/s Ethernet, Internal Disk Drive - Hard-Disk,Touch Panel Display - Color | 2017-01-16 | 2016-08-10 | United States, Canada | ES_20367_MP 5055SP_08112016125810_9788409 | MFD | 4.65 | 80.6 | 33.0278 | 36.7
2274679 | Ricoh USA, Inc. | Savin | MP 5055SPG | MP 5055SPG |  | Multifunction Devices (MFD) | Standard | 297 | 432 |  | Electro-photographic (EP) | Monochrome | 50 | Yes | 2.14 | 111.28 | 33.0278 | Wired > 20 MHz and < 500 MHz - 100/10 Mb/s Ethernet, Internal Disk Drive - Hard-Disk,Touch Panel Display - Color | 2017-04-17 | 2016-08-10 | United States, Canada | ES_20367_MP 5055SPG_08112016125840_7933138 | MFD | 4.65 | 80.6 | 33.0278 | 36.7
2261304 | Ricoh USA, Inc. | Savin | MP 601SPF | MP 601SPF |  | Multifunction Devices (MFD) | Standard | 356 | 216 |  | Electro-photographic (EP) | Monochrome | 62 | Yes | 3.809 | 198.068 | 56.7086 | Wired > 20 MHz and < 500 MHz - 100/10 Mb/s Ethernet, Touch Panel Display - Color | 2016-06-01 | 2016-03-02 | United States, Canada | ES_20367_MP 601SPF_03032016104010_8389366 | MFD | 7.65 | 132.6 | 56.7086 | 48.2
2261307 | Ricoh USA, Inc. | Savin | MP 601SPFG | MP 601SPFG |  | Multifunction Devices (MFD) | Standard | 356 | 216 |  | Electro-photographic (EP) | Monochrome | 62 | Yes | 3.809 | 198.068 | 56.7086 | Wired > 20 MHz and < 500 MHz - 100/10 Mb/s Ethernet, Touch Panel Display - Color | 2016-10-01 | 2016-03-02 | United States, Canada | ES_20367_MP 601SPFG_03032016104039_1324317 | MFD | 7.65 | 132.6 | 56.7086 | 48.2
2274685 | Ricoh USA, Inc. | Savin | MP 6055SP | MP 6055SP |  | Multifunction Devices (MFD) | Standard | 297 | 432 |  | Electro-photographic (EP) | Monochrome | 60 | Yes | 2.614 | 135.928 | 39.2938 | Wired > 20 MHz and < 500 MHz - 100/10 Mb/s Ethernet, Internal Disk Drive - Hard-Disk,Touch Panel Display - Color | 2017-01-16 | 2016-08-10 | United States, Canada | ES_20367_MP 6055SP_08112016130406_8287097 | MFD | 7.15 | 123.9333 | 39.2938 | 45.7
2274688 | Ricoh USA, Inc. | Savin | MP 6055SPG | MP 6055SPG |  | Multifunction Devices (MFD) | Standard | 297 | 432 |  | Electro-photographic (EP) | Monochrome | 60 | Yes | 2.614 | 135.928 | 39.2938 | Wired > 20 MHz and < 500 MHz - 100/10 Mb/s Ethernet, Internal Disk Drive - Hard-Disk,Touch Panel Display - Color | 2017-04-17 | 2016-08-10 | United States, Canada | ES_20367_MP 6055SPG_08112016130432_9270573 | MFD | 7.15 | 123.9333 | 39.2938 | 45.7
2261288 | Ricoh USA, Inc. | Savin | MP 6503SP | MP 6503SP |  | Multifunction Devices (MFD) | Standard | 297 | 432 |  | Electro-photographic (EP) | Monochrome | 65 | Yes | 4.871 | 253.292 | 68.5698 | Wired > 20 MHz and < 500 MHz - 100/10 Mb/s Ethernet, None | 2016-06-01 | 2016-03-02 | United States, Canada | ES_20367_MP 6503SP_03032016095427_3453841 | MFD | 8.4 | 145.6 | 68.5698 | 53
2261291 | Ricoh USA, Inc. | Savin | MP 7503SP | MP 7503SP |  | Multifunction Devices (MFD) | Standard | 297 | 432 |  | Electro-photographic (EP) | Monochrome | 75 | Yes | 5.376 | 279.552 | 75.1738 | Wired > 20 MHz and < 500 MHz - 100/10 Mb/s Ethernet, None | 2016-06-01 | 2016-03-02 | United States, Canada | ES_20367_MP 7503SP_03032016101503_5032726 | MFD | 10.9 | 188.9333 | 75.1738 | 69
2285510 | Ricoh USA, Inc. | Savin | MP C2004exSP | MP C2004exSP |  | Multifunction Devices (MFD) | Standard | 297 | 432 |  | Electro-photographic (EP) | Color | 20 | Yes | 0.726 | 37.752 | 14.6328 | Wired > 20 MHz and < 500 MHz - 100/10 Mb/s Ethernet, Touch Panel Display - Color | 2017-05-01 | 2016-12-05 | United States, Canada | ES_20367_MP C2004exSP_12052016201421_4266174 | MFD | 2.95 | 51.1333 | 14.6328 | 14.8
2285513 | Ricoh USA, Inc. | Savin | MP C2004exSPG | MP C2004exSPG |  | Multifunction Devices (MFD) | Standard | 297 | 432 |  | Electro-photographic (EP) | Color | 20 | Yes | 0.726 | 37.752 | 14.6328 | Wired > 20 MHz and < 500 MHz - 100/10 Mb/s Ethernet, Touch Panel Display - Color | 2017-10-01 | 2016-12-05 | United States, Canada | ES_20367_MP C2004exSPG_12052016201705_9025668 | MFD | 2.95 | 51.1333 | 14.6328 | 14.8
2262449 | Ricoh USA, Inc. | Savin | MP C2004SP | MP C2004SP |  | Multifunction Devices (MFD) | Standard | 297 | 432 |  | Electro-photographic (EP) | Color | 20 | Yes | 0.726 | 37.752 | 14.6328 | Wired > 20 MHz and < 500 MHz - 100/10 Mb/s Ethernet, Touch Panel Display - Color | 2016-08-01 | 2016-03-16 | United States, Canada | ES_20367_MP C2004SP_03162016142101_6806456 | MFD | 2.95 | 51.1333 | 14.6328 | 14.8
2262452 | Ricoh USA, Inc. | Savin | MP C2004SPG | MP C2004SPG |  | Multifunction Devices (MFD) | Standard | 297 | 432 |  | Electro-photographic (EP) | Color | 20 | Yes | 0.726 | 37.752 | 14.6328 | Wired > 20 MHz and < 500 MHz - 100/10 Mb/s Ethernet, Touch Panel Display - Color | 2016-08-01 | 2016-03-16 | United States, Canada | ES_20367_MP C2004SPG_03162016142151_2201954 | MFD | 2.95 | 51.1333 | 14.6328 | 14.8
2285585 | Ricoh USA, Inc. | Savin | MP C2504exSP | MP C2504exSP |  | Multifunction Devices (MFD) | Standard | 297 | 432 |  | Electro-photographic (EP) | Color | 25 | Yes | 0.899 | 46.748 | 16.9165 | Wired > 20 MHz and < 500 MHz - 100/10 Mb/s Ethernet, Touch Panel Display - Color | 2017-05-01 | 2016-12-05 | United States, Canada | ES_20367_MP C2504exSP_12072016082007_5543872 | MFD | 3.6 | 62.4 | 16.9165 | 18.4
2285576 | Ricoh USA, Inc. | Savin | MP C2504exSPG | MP C2504exSPG |  | Multifunction Devices (MFD) | Standard | 297 | 432 |  | Electro-photographic (EP) | Color | 25 | Yes | 0.899 | 46.748 | 16.9165 | Wired > 20 MHz and < 500 MHz - 100/10 Mb/s Ethernet, Touch Panel Display - Color | 2017-10-01 | 2016-12-05 | United States, Canada | ES_20367_MP C2504exSPG_12072016082039_8512651 | MFD | 3.6 | 62.4 | 16.9165 | 18.4
2262455 | Ricoh USA, Inc. | Savin | MP C2504SP | MP C2504SP |  | Multifunction Devices (MFD) | Standard | 297 | 432 |  | Electro-photographic (EP) | Color | 25 | Yes | 0.899 | 46.748 | 16.9165 | Wired > 20 MHz and < 500 MHz - 100/10 Mb/s Ethernet, Touch Panel Display - Color | 2016-08-01 | 2016-03-16 | United States, Canada | ES_20367_MP C2504SP_03162016142724_8156151 | MFD | 3.6 | 62.4 | 16.9165 | 18.4
2262458 | Ricoh USA, Inc. | Savin | MP C2504SPG | MP C2504SPG |  | Multifunction Devices (MFD) | Standard | 297 | 432 |  | Electro-photographic (EP) | Color | 25 | Yes | 0.899 | 46.748 | 16.9165 | Wired > 20 MHz and < 500 MHz - 100/10 Mb/s Ethernet, Touch Panel Display - Color | 2016-08-01 | 2016-03-16 | United States, Canada | ES_20367_MP C2504SPG_03162016142755_2978860 | MFD | 3.6 | 62.4 | 16.9165 | 18.4
2285381 | Ricoh USA, Inc. | Savin | MP C3004exSP | MP C3004exSP |  | Multifunction Devices (MFD) | Standard | 297 | 432 |  | Electro-photographic (EP) | Color | 30 | Yes | 1.172 | 60.944 | 20.4351 | Wired > 20 MHz and < 500 MHz - 100/10 Mb/s Ethernet, Touch Panel Display - Color | 2017-05-01 | 2016-12-01 | United States, Canada | ES_20367_MP C3004exSP_12052016115708_1303999 | MFD | 4.25 | 73.6667 | 20.4351 | 22.9
2285384 | Ricoh USA, Inc. | Savin | MP C3004exSPG | MP C3004exSPG |  | Multifunction Devices (MFD) | Standard | 297 | 432 |  | Electro-photographic (EP) | Color | 30 | Yes | 1.172 | 60.944 | 20.4351 | Wired > 20 MHz and < 500 MHz - 100/10 Mb/s Ethernet, Touch Panel Display - Color | 2017-10-01 | 2016-12-01 | United States, Canada | ES_20367_MP C3004exSPG_12052016115738_2637719 | MFD | 4.25 | 73.6667 | 20.4351 | 22.9
2256028 | Ricoh USA, Inc. | Savin | MP C3004SP | MP C3004SP |  | Multifunction Devices (MFD) | Standard | 297 | 432 |  | Electro-photographic (EP) | Color | 30 | Yes | 1.172 | 60.944 | 20.4351 | Wired > 20 MHz and < 500 MHz - 100/10 Mb/s Ethernet, Touch Panel Display - Color | 2016-06-06 | 2015-12-30 | United States, Canada | ES_20367_MP C3004SP_01052016150928_6048125 | MFD | 4.25 | 73.6667 | 20.4351 | 22.9
2256031 | Ricoh USA, Inc. | Savin | MP C3004SPG | MP C3004SPG |  | Multifunction Devices (MFD) | Standard | 297 | 432 |  | Electro-photographic (EP) | Color | 30 | Yes | 1.172 | 60.944 | 20.4351 | Wired > 20 MHz and < 500 MHz - 100/10 Mb/s Ethernet, Touch Panel Display - Color | 2016-06-06 | 2015-12-30 | United States, Canada | ES_20367_MP C3004SPG_01052016150955_7914020 | MFD | 4.25 | 73.6667 | 20.4351 | 22.9
2264225 | Ricoh USA, Inc. | Savin | MP C3004SP TE | MP C3004SP TE |  | Multifunction Devices (MFD) | Standard | 297 | 432 |  | Electro-photographic (EP) | Color | 30 | Yes | 1.172 | 60.944 | 20.4351 | Wired > 20 MHz and < 500 MHz - 100/10 Mb/s Ethernet, Touch Panel Display - Color | 2016-08-01 | 2016-04-13 | United States, Canada | ES_20367_MP C3004SP TE_04142016152526_7977893 | MFD | 4.25 | 73.6667 | 20.4351 | 22.9
2278542 | Ricoh USA, Inc. | Savin | MP C307SPF | MP C307SPF |  | Multifunction Devices (MFD) | Standard | 216 | 356 |  | Electro-photographic (EP) | Color | 31 | Yes | 1.208 | 62.816 | 20.9313 | Wired > 20 MHz and < 500 MHz - 100/10 Mb/s Ethernet, Internal Disk Drive - Hard-Disk,Touch Panel Display - Color | 2017-01-18 | 2016-09-06 | United States, Canada | ES_20367_MP C307SPF_09082016134523_2469054 | MFD | 4.15 | 71.9333 | 20.9313 | 23.8
2278545 | Ricoh USA, Inc. | Savin | MP C307SPFG | MP C307SPFG |  | Multifunction Devices (MFD) | Standard | 216 | 356 |  | Electro-photographic (EP) | Color | 31 | Yes | 1.208 | 62.816 | 20.9313 | Wired > 20 MHz and < 500 MHz - 100/10 Mb/s Ethernet, Internal Disk Drive - Hard-Disk,Touch Panel Display - Color | 2017-05-22 | 2016-09-06 | United States, Canada | ES_20367_MP C307SPFG_09082016134613_1404621 | MFD | 4.15 | 71.9333 | 20.9313 | 23.8
2285389 | Ricoh USA, Inc. | Savin | MP C3504exSP | MP C3504exSP |  | Multifunction Devices (MFD) | Standard | 297 | 432 |  | Electro-photographic (EP) | Color | 35 | Yes | 1.347 | 70.044 | 22.6538 | Wired > 20 MHz and < 500 MHz - 100/10 Mb/s Ethernet, Touch Panel Display - Color | 2017-05-01 | 2016-12-01 | United States, Canada | ES_20367_MP C3504exSP_12052016120353_3317551 | MFD | 5.25 | 91 | 22.6538 | 27.4
2285391 | Ricoh USA, Inc. | Savin | MP C3504exSPG | MP C3504exSPG |  | Multifunction Devices (MFD) | Standard | 297 | 432 |  | Electro-photographic (EP) | Color | 35 | Yes | 1.347 | 70.044 | 22.6538 | Wired > 20 MHz and < 500 MHz - 100/10 Mb/s Ethernet, Touch Panel Display - Color | 2017-10-01 | 2016-12-01 | United States, Canada | ES_20367_MP C3504exSPG_12052016120427_1315043 | MFD | 5.25 | 91 | 22.6538 | 27.4
2256064 | Ricoh USA, Inc. | Savin | MP C3504SP | MP C3504SP |  | Multifunction Devices (MFD) | Standard | 297 | 432 |  | Electro-photographic (EP) | Color | 35 | Yes | 1.347 | 70.044 | 22.6538 | Wired > 20 MHz and < 500 MHz - 100/10 Mb/s Ethernet, Touch Panel Display - Color | 2016-06-06 | 2015-12-30 | United States, Canada | ES_20367_MP C3504SP_01052016151242_8294853 | MFD | 5.25 | 91 | 22.6538 | 27.4
2256067 | Ricoh USA, Inc. | Savin | MP C3504SPG | MP C3504SPG |  | Multifunction Devices (MFD) | Standard | 297 | 432 |  | Electro-photographic (EP) | Color | 35 | Yes | 1.347 | 70.044 | 22.6538 | Wired > 20 MHz and < 500 MHz - 100/10 Mb/s Ethernet, Touch Panel Display - Color | 2016-06-06 | 2015-12-30 | United States, Canada | ES_20367_MP C3504SPG_01052016151316_8148476 | MFD | 5.25 | 91 | 22.6538 | 27.4
2264248 | Ricoh USA, Inc. | Savin | MP C3504SP TE | MP C3504SP TE |  | Multifunction Devices (MFD) | Standard | 297 | 432 |  | Electro-photographic (EP) | Color | 35 | Yes | 1.347 | 70.044 | 22.6538 | Wired > 20 MHz and < 500 MHz - 100/10 Mb/s Ethernet, Touch Panel Display - Color | 2016-08-01 | 2016-04-14 | United States, Canada | ES_20367_MP C3504SP TE_04142016203618_4006336 | MFD | 5.25 | 91 | 22.6538 | 27.4
2278548 | Ricoh USA, Inc. | Savin | MP C407SPF | MP C407SPF |  | Multifunction Devices (MFD) | Standard | 216 | 356 |  | Electro-photographic (EP) | Color | 42 | Yes | 1.783 | 92.716 | 28.4518 | Wired > 20 MHz and < 500 MHz - 100/10 Mb/s Ethernet, Internal Disk Drive - Hard-Disk,Touch Panel Display - Color | 2017-01-18 | 2016-09-06 | United States, Canada | ES_20367_MP C407SPF_09082016135725_2762825 | MFD | 6.35 | 110.0667 | 28.4518 | 33.4
2286170 | Ricoh USA, Inc. | Savin | MP C407SPFG | MP C407SPFG |  | Multifunction Devices (MFD) | Standard | 216 | 356 |  | Electro-photographic (EP) | Color | 42 | Yes | 1.783 | 92.716 | 28.4518 | Wired > 20 MHz and < 500 MHz - 100/10 Mb/s Ethernet, Internal Disk Drive - Hard-Disk,Touch Panel Display - Color | 2017-05-22 | 2016-12-14 | United States, Canada | ES_20367_MP C407SPFG_12142016151758_5234745 | MFD | 6.35 | 110.0667 | 28.4518 | 33.4
2285499 | Ricoh USA, Inc. | Savin | MP C4504exSP | MP C4504exSP |  | Multifunction Devices (MFD) | Standard | 297 | 432 |  | Electro-photographic (EP) | Color | 45 | Yes | 1.79 | 93.08 | 28.5688 | Wired > 20 MHz and < 500 MHz - 100/10 Mb/s Ethernet, Touch Panel Display - Color | 2017-05-01 | 2016-12-05 | United States, Canada | ES_20367_MP C4504exSP_12052016195204_2604069 | MFD | 7.25 | 125.6667 | 28.5688 | 35.2
2285501 | Ricoh USA, Inc. | Savin | MP C4504exSPG | MP C4504exSPG |  | Multifunction Devices (MFD) | Standard | 297 | 432 |  | Electro-photographic (EP) | Color | 45 | Yes | 1.79 | 93.08 | 28.5688 | Wired > 20 MHz and < 500 MHz - 100/10 Mb/s Ethernet, Touch Panel Display - Color | 2017-10-01 | 2016-12-05 | United States, Canada | ES_20367_MP C4504exSPG_12052016195241_9630510 | MFD | 7.25 | 125.6667 | 28.5688 | 35.2
2256088 | Ricoh USA, Inc. | Savin | MP C4504SP | MP C4504SP |  | Multifunction Devices (MFD) | Standard | 297 | 432 |  | Electro-photographic (EP) | Color | 45 | Yes | 1.79 | 93.08 | 28.5688 | Wired > 20 MHz and < 500 MHz - 100/10 Mb/s Ethernet, Touch Panel Display - Color | 2016-06-06 | 2015-12-30 | United States, Canada | ES_20367_MP C4504SP_01052016191210_6695082 | MFD | 7.25 | 125.6667 | 28.5688 | 35.2
2256091 | Ricoh USA, Inc. | Savin | MP C4504SPG | MP C4504SPG |  | Multifunction Devices (MFD) | Standard | 297 | 432 |  | Electro-photographic (EP) | Color | 45 | Yes | 1.79 | 93.08 | 28.5688 | Wired > 20 MHz and < 500 MHz - 100/10 Mb/s Ethernet, Touch Panel Display - Color | 2016-06-06 | 2015-12-30 | United States, Canada | ES_20367_MP C4504SPG_01052016191246_4358845 | MFD | 7.25 | 125.6667 | 28.5688 | 35.2
2264251 | Ricoh USA, Inc. | Savin | MP C4504SP TE | MP C4504SP TE |  | Multifunction Devices (MFD) | Standard | 297 | 432 |  | Electro-photographic (EP) | Color | 45 | Yes | 1.79 | 93.08 | 28.5688 | Wired > 20 MHz and < 500 MHz - 100/10 Mb/s Ethernet, Touch Panel Display - Color | 2016-08-01 | 2016-04-14 | United States, Canada | ES_20367_MP C4504SP TE_04142016204338_6320604 | MFD | 7.25 | 125.6667 | 28.5688 | 35.2
2285553 | Ricoh USA, Inc. | Savin | MP C5504exSP | MP C5504exSP |  | Multifunction Devices (MFD) | Standard | 297 | 432 |  | Electro-photographic (EP) | Color | 55 | Yes | 2.504 | 130.208 | 37.8248 | Wired > 20 MHz and < 500 MHz - 100/10 Mb/s Ethernet, Touch Panel Display - Color | 2017-05-01 | 2016-12-05 | United States, Canada | ES_20367_MP C5504exSP_12062016203636_5264388 | MFD | 9.25 | 160.3333 | 37.8248 | 41.2
2285504 | Ricoh USA, Inc. | Savin | MP C6004exSP | MP C6004exSP |  | Multifunction Devices (MFD) | Standard | 297 | 432 |  | Electro-photographic (EP) | Color | 60 | Yes | 2.753 | 143.156 | 41.0618 | Wired > 20 MHz and < 500 MHz - 100/10 Mb/s Ethernet, Touch Panel Display - Color | 2017-05-01 | 2016-12-05 | United States, Canada | ES_20367_MP C6004exSP_12052016200415_4513896 | MFD | 10.25 | 177.6667 | 41.0618 | 44.2
2285506 | Ricoh USA, Inc. | Savin | MP C6004exSPG | MP C6004exSPG |  | Multifunction Devices (MFD) | Standard | 297 | 432 |  | Electro-photographic (EP) | Color | 60 | Yes | 2.753 | 143.156 | 41.0618 | Wired > 20 MHz and < 500 MHz - 100/10 Mb/s Ethernet, Touch Panel Display - Color | 2017-10-01 | 2016-12-05 | United States, Canada | ES_20367_MP C6004exSPG_12052016200448_9653112 | MFD | 10.25 | 177.6667 | 41.0618 | 44.2
2256095 | Ricoh USA, Inc. | Savin | MP C6004SP | MP C6004SP |  | Multifunction Devices (MFD) | Standard | 297 | 432 |  | Electro-photographic (EP) | Color | 60 | Yes | 2.753 | 143.156 | 41.0618 | Wired > 20 MHz and < 500 MHz - 100/10 Mb/s Ethernet, Touch Panel Display - Color | 2016-06-06 | 2015-12-30 | United States, Canada | ES_20367_MP C6004SP_01052016191937_3861458 | MFD | 10.25 | 177.6667 | 41.0618 | 44.2
2256098 | Ricoh USA, Inc. | Savin | MP C6004SPG | MP C6004SPG |  | Multifunction Devices (MFD) | Standard | 297 | 432 |  | Electro-photographic (EP) | Color | 60 | Yes | 2.753 | 143.156 | 41.0618 | Wired > 20 MHz and < 500 MHz - 100/10 Mb/s Ethernet, Touch Panel Display - Color | 2016-06-06 | 2015-12-30 | United States, Canada | ES_20367_MP C6004SPG_01052016192013_9100853 | MFD | 10.25 | 177.6667 | 41.0618 | 44.2
2264254 | Ricoh USA, Inc. | Savin | MP C6004SP TE | MP C6004SP TE |  | Multifunction Devices (MFD) | Standard | 297 | 432 |  | Electro-photographic (EP) | Color | 60 | Yes | 2.753 | 143.156 | 41.0618 | Wired > 20 MHz and < 500 MHz - 100/10 Mb/s Ethernet, Touch Panel Display - Color | 2016-08-01 | 2016-04-14 | United States, Canada | ES_20367_MP C6004SP TE_04142016205437_1333816 | MFD | 10.25 | 177.6667 | 41.0618 | 44.2
2269140 | Ricoh USA, Inc. | Savin | MP C6503SP | MP C6503SP |  | Multifunction Devices (MFD) | Standard | 330 | 488 |  | Electro-photographic (EP) | Color | 65 | Yes | 4.594 | 238.888 | 65.0338 | Wired > 20 MHz and < 500 MHz - 100/10 Mb/s Ethernet, Touch Panel Display - Color | 2016-11-01 | 2016-06-02 | United States, Canada | ES_20367_MP C6503SP_06082016143055_9065263 | MFD | 11.25 | 195 | 65.0338 | 53.6
2269144 | Ricoh USA, Inc. | Savin | MP C8003SP | MP C8003SP |  | Multifunction Devices (MFD) | Standard | 330 | 488 |  | Electro-photographic (EP) | Color | 80 | Yes | 6.23 | 323.96 | 86.8764 | Wired > 20 MHz and < 500 MHz - 100/10 Mb/s Ethernet, Touch Panel Display - Color | 2016-11-01 | 2016-06-02 | United States, Canada | ES_20367_MP C8003SP_06082016143334_7009453 | MFD | 19.25 | 333.6667 | 86.8764 | 86.6
2244689 | Ricoh USA, Inc. | Savin | Pro 8100Se | Pro 8100Se |  | Multifunction Devices (MFD) | Standard | 297 | 432 |  | Electro-photographic (EP) | Monochrome | 95 | Yes | 11.967 | 622.284 | 164.2368 | Wired > 500 MHz - 1 Gb/s Ethernet, None | 2015-08-01 | 2015-07-29 | United States, Canada | ES_20367_Pro 8100Se_07302015143835_5123962 | MFD | 21.15 | 366.6 | 164.2368 | 131.8
2233969 | Ricoh USA, Inc. | Savin | Pro 8110 | Pro 8110 |  | Printers | Standard | 297 | 432 |  | Electro-photographic (EP) | Monochrome | 110 | Yes | 14.256 | 741.312 | 194.5034 | Wired > 500 MHz - 1 Gb/s Ethernet, Internal Disk Drive - Hard-Disk,Touch Panel Display - Color | 2015-06-01 | 2015-02-25 | United States, Canada | ES_20367_Pro 8110_02262015135748_9713026 | Printer | 22.9 | 396.9333 | 194.5034 | 168.5
2244683 | Ricoh USA, Inc. | Savin | Pro 8110e | Pro 8110e |  | Printers | Standard | 297 | 432 |  | Electro-photographic (EP) | Monochrome | 110 | Yes | 14.256 | 741.312 | 194.5034 | Wired > 500 MHz - 1 Gb/s Ethernet, Internal Disk Drive - Hard-Disk,Touch Panel Display - Color | 2015-08-01 | 2015-07-27 | United States, Canada | ES_20367_Pro 8110e_07302015142815_2535129 | Printer | 22.9 | 396.9333 | 194.5034 | 168.5
2244692 | Ricoh USA, Inc. | Savin | Pro 8110Se | Pro 8110Se |  | Multifunction Devices (MFD) | Standard | 297 | 432 |  | Electro-photographic (EP) | Monochrome | 110 | Yes | 13.895 | 722.54 | 189.3008 | Wired > 500 MHz - 1 Gb/s Ethernet, None | 2015-08-01 | 2015-07-29 | United States, Canada | ES_20367_Pro 8110Se_07302015144815_7191789 | MFD | 30.15 | 522.6 | 189.3008 | 188.8
2234026 | Ricoh USA, Inc. | Savin | Pro 8120 | Pro 8120 |  | Printers | Standard | 297 | 432 |  | Electro-photographic (EP) | Monochrome | 135 | Yes | 17.969 | 934.388 | 242.8374 | Wired > 500 MHz - 1 Gb/s Ethernet, Internal Disk Drive - Hard-Disk,Touch Panel Display - Color | 2015-06-01 | 2015-03-02 | United States, Canada | ES_20367_Pro 8120_03022015202848_1120071 | Printer | 36.65 | 635.2667 | 242.8374 | 233.5
2244686 | Ricoh USA, Inc. | Savin | Pro 8120e | Pro 8120e |  | Printers | Standard | 297 | 432 |  | Electro-photographic (EP) | Monochrome | 135 | Yes | 17.969 | 934.388 | 242.8374 | Wired > 500 MHz - 1 Gb/s Ethernet, Internal Disk Drive - Hard-Disk,Touch Panel Display - Color | 2015-08-01 | 2015-07-29 | United States, Canada | ES_20367_Pro 8120e_07302015143203_4281130 | Printer | 36.65 | 635.2667 | 242.8374 | 233.5
2244695 | Ricoh USA, Inc. | Savin | Pro 8120Se | Pro 8120Se |  | Multifunction Devices (MFD) | Standard | 297 | 432 |  | Electro-photographic (EP) | Monochrome | 135 | Yes | 17.64 | 917.28 | 237.9208 | Wired > 500 MHz - 1 Gb/s Ethernet, None | 2015-08-01 | 2015-07-29 | United States, Canada | ES_20367_Pro 8120Se_07302015145107_7987289 | MFD | 45.15 | 782.6 | 237.9208 | 283.8
2274624 | Ricoh USA, Inc. | Savin | Pro 8200S | Pro 8200S |  | Multifunction Devices (MFD) | Standard | 297 | 432 |  | Electro-photographic (EP) | Monochrome | 96 | Yes | 11.894 | 618.488 | 163.8624 | Wired > 20 MHz and < 500 MHz - 100/10 Mb/s Ethernet, Internal Disk Drive - Hard-Disk,Scanners with non-CCFL Lamps - Light-Emitting Diodes (LED),Touch Panel Display - Color | 2016-11-14 | 2016-08-09 | United States, Canada | ES_20367_Pro 8200S_08112016114022_7580678 | MFD | 21.75 | 377 | 163.8624 | 135.6
2274618 | Ricoh USA, Inc. | Savin | Pro 8210 | Pro 8210 |  | Printers | Standard | 297 | 432 |  | Electro-photographic (EP) | Monochrome | 111 | Yes | 13.975 | 726.7 | 190.1588 | Wired > 20 MHz and < 500 MHz - 100/10 Mb/s Ethernet, Internal Disk Drive - Hard-Disk,Touch Panel Display - Color | 2016-11-14 | 2016-08-09 | United States, Canada | ES_20367_Pro 8210_08112016113110_7996060 | Printer | 23.45 | 406.4667 | 190.1588 | 171.1
2274627 | Ricoh USA, Inc. | Savin | Pro 8210S | Pro 8210S |  | Multifunction Devices (MFD) | Standard | 297 | 432 |  | Electro-photographic (EP) | Monochrome | 111 | Yes | 13.956 | 725.712 | 190.6814 | Wired > 20 MHz and < 500 MHz - 100/10 Mb/s Ethernet, Internal Disk Drive - Hard-Disk,Scanners with non-CCFL Lamps - Light-Emitting Diodes (LED),Touch Panel Display - Color | 2016-11-14 | 2016-08-09 | United States, Canada | ES_20367_Pro 8210S_08112016114438_7109161 | MFD | 30.75 | 533 | 190.6814 | 192.6
2274620 | Ricoh USA, Inc. | Savin | Pro 8220 | Pro 8220 |  | Printers | Standard | 297 | 432 |  | Electro-photographic (EP) | Monochrome | 136 | Yes | 17.51 | 910.52 | 236.1008 | Wired > 20 MHz and < 500 MHz - 100/10 Mb/s Ethernet, Internal Disk Drive - Hard-Disk,Touch Panel Display - Color | 2016-11-14 | 2016-08-09 | United States, Canada | ES_20367_Pro 8220_08112016113347_6084030 | Printer | 37.2 | 644.8 | 236.1008 | 236.1
2274630 | Ricoh USA, Inc. | Savin | Pro 8220S | Pro 8220S |  | Multifunction Devices (MFD) | Standard | 297 | 432 |  | Electro-photographic (EP) | Monochrome | 136 | Yes | 17.357 | 902.564 | 234.8684 | Wired > 20 MHz and < 500 MHz - 100/10 Mb/s Ethernet, Internal Disk Drive - Hard-Disk,Scanners with non-CCFL Lamps - Light-Emitting Diodes (LED),Touch Panel Display - Color | 2016-11-14 | 2016-08-09 | United States, Canada | ES_20367_Pro 8220S_08112016114857_6352446 | MFD | 45.75 | 793 | 234.8684 | 287.6
2269416 | Ricoh USA, Inc. | Savin | Pro C5200S | Pro C5200S |  | Multifunction Devices (MFD) | Standard | 330 | 488 |  | Electro-photographic (EP) | Color | 65 | Yes | 6.248 | 324.896 | 85.8442 | Wired > 20 MHz and < 500 MHz - 100/10 Mb/s Ethernet, Touch Panel Display - Color | 2017-01-01 | 2016-10-17 | United States, Canada | ES_20367_Pro C5200S_06132016094902_7469815 | MFD | 11.25 | 195 | 85.8442 | 53.6
2269420 | Ricoh USA, Inc. | Savin | Pro C5210S | Pro C5210S |  | Multifunction Devices (MFD) | Standard | 330 | 488 |  | Electro-photographic (EP) | Color | 80 | Yes | 7.442 | 386.984 | 101.3402 | Wired > 20 MHz and < 500 MHz - 100/10 Mb/s Ethernet, Touch Panel Display - Color | 2017-01-01 | 2016-10-17 | United States, Canada | ES_20367_Pro C5210S_06132016095247_7296096 | MFD | 19.25 | 333.6667 | 101.3402 | 86.6
2222757 | Ricoh USA, Inc. | Savin | Pro C9100 | Pro C9100 |  | Printers | Standard | 330 | 700 |  | Electro-photographic (EP) | Color | 110 | Yes | 27.549 | 1432.548 | 371.163 | Wired > 500 MHz - 1 Gb/s Ethernet, None | 2015-01-15 | 2016-06-28 | United States, Canada | ES_20367_Pro C9100_10202014144402_8801772 | Printer | 37.65 | 652.6 | 371.163 | 333.9
2222753 | Ricoh USA, Inc. | Savin | Pro C9110 | Pro C9110 |  | Printers | Standard | 330 | 700 |  | Electro-photographic (EP) | Color | 130 | Yes | 30.797 | 1601.444 | 413.387 | Wired > 500 MHz - 1 Gb/s Ethernet, None | 2015-01-15 | 2016-06-28 | United States, Canada | ES_20367_Pro C9110_10202014144032_8955519 | Printer | 51.65 | 895.2667 | 413.387 | 453.9
2261139 | Ricoh USA, Inc. | Savin | SP 4510DN LE | SP 4510DN LE |  | Printers | Standard | 356 | 216 |  | Electro-photographic (EP) | Monochrome | 42 | Yes | 1.752 | 91.104 | 25.3474 | Wired > 500 MHz - 1 Gb/s Ethernet, None | 2016-04-01 | 2016-03-01 | United States, Canada | ES_20367_SP 4510DN LE_03012016195220_9248872 | Printer | 3.22 | 55.8133 | 25.3474 | 27.8
2261136 | Ricoh USA, Inc. | Savin | SP 4510DN TE | SP 4510DN TE |  | Printers | Standard | 356 | 216 |  | Electro-photographic (EP) | Monochrome | 42 | Yes | 1.752 | 91.104 | 25.3474 | Wired > 500 MHz - 1 Gb/s Ethernet, None | 2016-04-01 | 2016-03-01 | United States, Canada | ES_20367_SP 4510DN TE_03012016195141_2349598 | Printer | 3.22 | 55.8133 | 25.3474 | 27.8
2261012 | Ricoh USA, Inc. | Savin | SP 4510SF LE | SP 4510SF LE |  | Multifunction Devices (MFD) | Standard | 356 | 216 |  | Electro-photographic (EP) | Monochrome | 42 | Yes | 1.756 | 91.312 | 26.7826 | Wired > 500 MHz - 1 Gb/s Ethernet, Touch Panel Display - Color | 2016-04-01 | 2016-02-29 | United States, Canada | ES_20367_SP 4510SF LE_02292016143538_5162920 | MFD | 3.77 | 65.3467 | 26.7826 | 29.5
2261009 | Ricoh USA, Inc. | Savin | SP 4510SF TE | SP 4510SF TE |  | Multifunction Devices (MFD) | Standard | 356 | 216 |  | Electro-photographic (EP) | Monochrome | 42 | Yes | 1.756 | 91.312 | 26.7826 | Wired > 500 MHz - 1 Gb/s Ethernet, Touch Panel Display - Color | 2016-04-01 | 2016-02-29 | United States, Canada | ES_20367_SP 4510SF TE_02292016143431_5861377 | MFD | 3.77 | 65.3467 | 26.7826 | 29.5
2261149 | Ricoh USA, Inc. | Savin | SP 4520DN LE | SP 4520DN LE |  | Printers | Standard | 356 | 216 |  | Electro-photographic (EP) | Monochrome | 42 | Yes | 1.753 | 91.156 | 26.117 | Wired > 500 MHz - 1 Gb/s Ethernet, Touch Panel Display - Color | 2016-04-01 | 2016-03-01 | United States, Canada | ES_20367_SP 4520DN LE_03012016200119_9681840 | Printer | 3.22 | 55.8133 | 26.117 | 27.8
2261146 | Ricoh USA, Inc. | Savin | SP 4520DN TE | SP 4520DN TE |  | Printers | Standard | 356 | 216 |  | Electro-photographic (EP) | Monochrome | 42 | Yes | 1.753 | 91.156 | 26.117 | Wired > 500 MHz - 1 Gb/s Ethernet, Touch Panel Display - Color | 2016-04-01 | 2016-03-01 | United States, Canada | ES_20367_SP 4520DN TE_03012016200040_1068497 | Printer | 3.22 | 55.8133 | 26.117 | 27.8
2261312 | Ricoh USA, Inc. | Savin | SP 5300DN | SP 5300DN |  | Printers | Standard | 356 | 216 |  | Electro-photographic (EP) | Monochrome | 52 | Yes | 2.707 | 140.764 | 39.1066 | Wired > 20 MHz and < 500 MHz - 100/10 Mb/s Ethernet, None | 2016-06-01 | 2016-03-02 | United States, Canada | ES_20367_SP 5300DN_03032016105052_5824973 | Printer | 4.82 | 83.5467 | 39.1066 | 34.8
2261315 | Ricoh USA, Inc. | Savin | SP 5300DNG | SP 5300DNG |  | Printers | Standard | 356 | 216 |  | Electro-photographic (EP) | Monochrome | 52 | Yes | 2.707 | 140.764 | 39.1066 | Wired > 20 MHz and < 500 MHz - 100/10 Mb/s Ethernet, None | 2016-10-01 | 2016-03-02 | United States, Canada | ES_20367_SP 5300DNG_03032016105116_5891647 | Printer | 4.82 | 83.5467 | 39.1066 | 34.8
2293524 | Ricoh USA, Inc. | Savin | SP 5300DNTL | SP 5300DNTL |  | Printers | Standard | 356 | 216 |  | Electro-photographic (EP) | Monochrome | 52 | Yes | 2.707 | 140.764 | 39.1066 | Wired > 20 MHz and < 500 MHz - 100/10 Mb/s Ethernet, None | 2016-06-01 | 2017-03-30 | United States, Canada | ES_20367_SP 5300DNTL_04032017133825_2731552 | Printer | 4.82 | 83.5467 | 39.1066 | 34.8
2261320 | Ricoh USA, Inc. | Savin | SP 5310DN | SP 5310DN |  | Printers | Standard | 356 | 216 |  | Electro-photographic (EP) | Monochrome | 62 | Yes | 3.286 | 170.872 | 47.3772 | Wired > 20 MHz and < 500 MHz - 100/10 Mb/s Ethernet, None | 2016-06-01 | 2016-03-02 | United States, Canada | ES_20367_SP 5310DN_03032016105631_3483308 | Printer | 6.42 | 111.28 | 47.3772 | 43.7
2290004 | Ricoh USA, Inc. | Savin | SP 8400DN | SP 8400DN |  | Printers | Standard | 297 | 432 |  | Electro-photographic (EP) | Monochrome | 60 | Yes | 2.601 | 135.252 | 39.0208 | Wired > 20 MHz and < 500 MHz - 100/10 Mb/s Ethernet, Touch Panel Display - Color | 2017-06-26 | 2017-02-02 | United States, Canada | ES_20367_SP 8400DN_02022017195858_1746841 | Printer | 6.1 | 105.7333 | 39.0208 | 40.4
2288925 | Ricoh USA, Inc. | Savin | SP C261SFNw | SP C261SFNw |  | Multifunction Devices (MFD) | Standard | 216 | 356 |  | Electro-photographic (EP) | Color | 21 | Yes | 1.467 | 76.284 | 27.5012 | None, None | 2017-10-10 | 2017-01-18 | United States | ES_20367_SP C261SFNw_01192017114755_1062905 | MFD | 2.78 | 48.1867 | 27.5012 | 14.8
2288911 | Ricoh USA, Inc. | Savin | SP C262DNw | SP C262DNw |  | Printers | Standard | 216 | 356 |  | Electro-photographic (EP) | Color | 21 | Yes | 1.362 | 70.824 | 25.6694 | None, None | 2017-05-23 | 2017-01-17 | United States | ES_20367_SP C262DNw_01192017113840_6855620 | Printer | 2.5 | 43.3333 | 25.6694 | 13.9
2288922 | Ricoh USA, Inc. | Savin | SP C262SFNw | SP C262SFNw |  | Multifunction Devices (MFD) | Standard | 216 | 356 |  | Electro-photographic (EP) | Color | 21 | Yes | 1.467 | 76.284 | 27.5012 | None, None | 2017-05-23 | 2017-01-18 | United States | ES_20367_SP C262SFNw_01192017114722_9723012 | MFD | 2.78 | 48.1867 | 27.5012 | 14.8
2263675 | Ricoh USA, Inc. | Savin | SP C340DN | SP C340DN |  | Printers | Standard | 216 | 356 |  | Electro-photographic (EP) | Color | 26 | Yes | 1.584 | 82.368 | 23.8777 | Wired > 20 MHz and < 500 MHz - 100/10 Mb/s Ethernet, None | 2016-08-01 | 2016-03-29 | United States, Canada | ES_20367_SP C340DN_04052016091756_4664319 | Printer | 3.25 | 56.3333 | 23.8777 | 18.4
2263678 | Ricoh USA, Inc. | Savin | SP C342DN | SP C342DN |  | Printers | Standard | 216 | 356 |  | Electro-photographic (EP) | Color | 26 | Yes | 1.552 | 80.704 | 23.3968 | Wired > 20 MHz and < 500 MHz - 100/10 Mb/s Ethernet, None | 2016-08-01 | 2016-03-29 | United States, Canada | ES_20367_SP C342DN_04052016092200_6674089 | Printer | 3.25 | 56.3333 | 23.3968 | 18.4
2274485 | Ricoh USA, Inc. | Savin | SP C352DN | SP C352DN |  | Printers | Standard | 297 | 216 |  | Electro-photographic (EP) | Color | 30 | Yes | 1.231 | 64.012 | 19.2303 | Wired > 20 MHz and < 500 MHz - 100/10 Mb/s Ethernet, Touch Panel Display - Color | 2016-12-12 | 2016-08-08 | United States, Canada | ES_20367_SP C352DN_08092016210258_8076201 | Printer | 4.15 | 71.9333 | 19.2303 | 22
2300710 | Ricoh USA, Inc. | Savin | SP C360DNw | SP C360DNw |  | Printers | Standard | 297 | 216 |  | Electro-photographic (EP) | Color | 30 | Yes | 1.227 | 63.804 | 21.1805 | Wired > 20 MHz and < 500 MHz - 100/10 Mb/s Ethernet, Touch Panel Display - Color | 2017-11-30 | 2017-07-26 | United States, Canada | ES_20367_SP C360DNw_07272017211028_2716659 | Printer | 4.15 | 71.9333 | 21.1805 | 22
2300999 | Ricoh USA, Inc. | Savin | SP C360SFNw | SP C360SFNw |  | Multifunction Devices (MFD) | Standard | 297 | 216 |  | Electro-photographic (EP) | Color | 30 | Yes | 1.336 | 69.472 | 26.5196 | Wired > 20 MHz and < 500 MHz - 100/10 Mb/s Ethernet, Touch Panel Display - Color | 2017-11-30 | 2017-07-28 | United States, Canada | ES_20367_SP C360SFNw_07312017162418_8093824 | MFD | 4.25 | 73.6667 | 26.5196 | 22.9
2300714 | Ricoh USA, Inc. | Savin | SP C361SFNw | SP C361SFNw |  | Multifunction Devices (MFD) | Standard | 297 | 216 |  | Electro-photographic (EP) | Color | 30 | Yes | 1.336 | 69.472 | 26.5196 | Wired > 20 MHz and < 500 MHz - 100/10 Mb/s Ethernet, Internal Disk Drive - Other,Touch Panel Display - Color | 2017-11-30 | 2017-07-26 | United States, Canada | ES_20367_SP C361SFNw_07272017212705_4901027 | MFD | 4.25 | 73.6667 | 26.5196 | 22.9
2251515 | Ricoh USA, Inc. | Savin | SP C435DN | SP C435DN |  | Printers | Standard | 356 | 216 |  | Electro-photographic (EP) | Color | 37 | Yes | 3.485 | 181.22 | 48.555 | Wired > 20 MHz and < 500 MHz - 100/10 Mb/s Ethernet, None | 2016-01-01 | 2015-10-27 | United States, Canada | ES_20367_SP C435DN_10302015155307_9859144 | Printer | 5.55 | 96.2 | 48.555 | 28.3
2231911 | Ricoh USA, Inc. | Savin | SP C440DN | SP C440DN |  | Printers | Standard | 356 | 216 |  | Electro-photographic (EP) | Color | 42 | Yes | 4.34 | 225.68 | 59.735 | Wired > 20 MHz and < 500 MHz - 100/10 Mb/s Ethernet, None | 2015-06-01 | 2015-01-28 | United States, Canada | ES_20367_SP C440DN_01282015201900_6778716 | Printer | 6.55 | 113.5333 | 59.735 | 32.3
2271953 | Ricoh USA, Inc. | Savin | SP C840DN | SP C840DN |  | Printers | Standard | 297 | 432 |  | Electro-photographic (EP) | Color | 45 | Yes | 1.718 | 89.336 | 26.9152 | Wired > 20 MHz and < 500 MHz - 100/10 Mb/s Ethernet, Touch Panel Display - Color | 2016-11-01 | 2016-07-06 | United States, Canada | ES_20367_SP C840DN_07072016144611_6008619 | Printer | 7.15 | 123.9333 | 26.9152 | 33.5
2271957 | Ricoh USA, Inc. | Savin | SP C842DN | SP C842DN |  | Printers | Standard | 297 | 432 |  | Electro-photographic (EP) | Color | 60 | Yes | 2.784 | 144.768 | 40.8122 | Wired > 20 MHz and < 500 MHz - 100/10 Mb/s Ethernet, Touch Panel Display - Color | 2016-11-01 | 2016-07-06 | United States, Canada | ES_20367_SP C842DN_07072016145205_5219521 | Printer | 10.15 | 175.9333 | 40.8122 | 39.5
2254002 | Riso Kagaku Corp. | RISO | ComColor black FW1230 | ComColor black FW1230 |  | Printers | Standard | 340 | 0 |  | High Performance IJ | Monochrome | 120 | Yes | 4.1 | 213.2 | 75.6399 | None, None | 2017-01-01 | 2015-11-30 | United States, Australia, New Zealand, Switzerland, Europe, Taiwan, Canada | ES_1043190_ComColor black FW1230_12012015092303_1783142 | Printer | 28.4 | 492.2667 | 75.6399 | 194.5
2254003 | Riso Kagaku Corp. | RISO | ComColor FW2230 | ComColor FW2230 |  | Printers | Standard | 340 | 0 |  | High Performance IJ | Color | 120 | Yes | 4.8 | 249.6 | 88.522 | None, None | 2017-01-01 | 2015-11-30 | United States, Australia, New Zealand, Switzerland, Europe, Taiwan, Canada | ES_1043190_ComColor FW2230_12012015101329_4809382 | Printer | 44.65 | 773.9333 | 88.522 | 393.9
2254172 | Riso Kagaku Corp. | RISO | ComColor FW5000 | ComColor FW5000 |  | Printers | Standard | 340 | 0 |  | High Performance IJ | Color | 90 | Yes | 4.1 | 213.2 | 77.8043 | None, None | 2016-06-01 | 2015-12-01 | United States, Australia, New Zealand, Switzerland, Europe, Taiwan, Canada | ES_1043190_ComColor FW5000_12042015003956_9596896 | Printer | 23.65 | 409.9333 | 77.8043 | 213.9
2254004 | Riso Kagaku Corp. | RISO | ComColor FW5230 | ComColor FW5230 |  | Printers | Standard | 340 | 0 |  | High Performance IJ | Color | 120 | Yes | 4.8 | 249.6 | 88.522 | None, None | 2016-06-01 | 2015-11-30 | United States, Australia, New Zealand, Switzerland, Europe, Taiwan, Canada | ES_1043190_ComColor FW5230_12012015101235_4755995 | Printer | 44.65 | 773.9333 | 88.522 | 393.9
2254005 | Riso Kagaku Corp. | RISO | ComColor FW5231 | ComColor FW5231 |  | Printers | Standard | 340 | 0 |  | High Performance IJ | Color | 120 | Yes | 4.8 | 249.6 | 88.522 | None, None | 2016-06-01 | 2015-11-30 | United States, Australia, New Zealand, Switzerland, Europe, Taiwan, Canada | ES_1043190_ComColor FW5231_12012015101303_4783299 | Printer | 44.65 | 773.9333 | 88.522 | 393.9
2285548 | Riso Kagaku Corp. | RISO | ComColor GD7330 | ComColor GD7330 |  | Printers | Standard | 340 | 0 |  | High Performance IJ | Color | 130 | Yes | 6.4 | 332.8 | 115.8263 | None, None | 2016-11-30 | 2016-07-07 | United States, Australia, New Zealand, Switzerland, Europe, Taiwan, Canada | ES_1043190_ComColor GD7330_12072016003552_0952318 | Printer | 51.65 | 895.2667 | 115.8263 | 453.9
2285549 | Riso Kagaku Corp. | RISO | ComColor GD9630 | ComColor GD9630 |  | Printers | Standard | 340 | 0 |  | High Performance IJ | Color | 160 | Yes | 7.2 | 374.4 | 126.0222 | None, None | 2016-11-30 | 2016-07-07 | United States, Australia, New Zealand, Switzerland, Europe, Taiwan, Canada | ES_1043190_ComColor GD9630_12072016011029_3029876 | Printer | 72.65 | 1259.2667 | 126.0222 | 633.9
2285550 | Riso Kagaku Corp. | RISO | ComColor GD9631 | ComColor GD9631 |  | Printers | Standard | 340 | 0 |  | High Performance IJ | Color | 160 | Yes | 7.2 | 374.4 | 126.0222 | None, None | 2016-11-30 | 2016-07-07 | United States, Australia, New Zealand, Switzerland, Europe, Taiwan, Canada | ES_1043190_ComColor GD9631_12072016012112_3672464 | Printer | 72.65 | 1259.2667 | 126.0222 | 633.9
2302318 | Riso Kagaku Corp. | RISO | MF9450U | MF9450U |  | Digital Duplicators | Standard | 310 | 432 |  | Stencil | Color | 150 | No | 3 | 156 | 57.2338 | None, None | 2018-01-01 | 2017-08-09 | United States, Australia, New Zealand, Switzerland, Europe, Taiwan, Canada | ES_1043190_MF9450U_08212017045427_1267392 | MFD | 71.75 | 1243.6667 | 57.2338 | 758.1
2265498 | Riso Kagaku Corp. | RISO | SF5130U | SF5130U |  | Digital Duplicators | Standard | 310 | 432 |  | Stencil | Monochrome | 130 | No | 2.1 | 109.2 | 54.8288 | None, None | 2016-09-30 | 2016-04-03 | United States, Australia, New Zealand, Switzerland, Europe, Taiwan, Canada | ES_1043190_SF5130U_04282016093252_5972222 | MFD | 42.15 | 730.6 | 54.8288 | 264.8
2265501 | Riso Kagaku Corp. | RISO | SF5450U | SF5450U |  | Digital Duplicators | Standard | 310 | 432 |  | Stencil | Monochrome | 150 | No | 2.3 | 119.6 | 48.2664 | None, None | 2016-09-30 | 2016-04-03 | United States, Australia, New Zealand, Switzerland, Europe, Taiwan, Canada | ES_1043190_SF5450U_04282016094743_6863263 | MFD | 54.15 | 938.6 | 48.2664 | 340.8
2265502 | Riso Kagaku Corp. | RISO | SF9450U | SF9450U |  | Digital Duplicators | Standard | 310 | 432 |  | Stencil | Monochrome | 150 | No | 2.3 | 119.6 | 48.2664 | None, None | 2016-09-30 | 2016-04-03 | United States, Australia, New Zealand, Switzerland, Europe, Taiwan, Canada | ES_1043190_SF9450U_04282016094720_6840058 | MFD | 54.15 | 938.6 | 48.2664 | 340.8
2302317 | Riso Kagaku Corp. | RISO | SF9490U | SF9490U |  | Digital Duplicators | Standard | 310 | 432 |  | Stencil | Monochrome | 190 | No | 4.2 | 218.4 | 74.191 | None, None | 2017-12-01 | 2017-08-09 | United States, Australia, New Zealand, Switzerland, Europe, Taiwan, Canada | ES_1043190_SF9490U_08212017042007_9207080 | MFD | 78.15 | 1354.6 | 74.191 | 492.8
2306795 | Sharp Electronics Corporation | Sharp | MX-2630N | MX-2630N |  | Multifunction Devices (MFD) | Standard | 305 | 457 |  | Electro-photographic (EP) | Color | 26 | Yes | 1.5 | 78 | 24.9938 | None, None | 2017-11-30 | 2017-10-23 | United States, Canada | ES_41229_MX-2630N_11262017234529_9929168 | MFD | 3.73 | 64.6533 | 24.9938 | 19.3
2252916 | Sharp Electronics Corporation | Sharp | MX-3050N | MX-3050N |  | Multifunction Devices (MFD) | Standard | 320 | 450 |  | Electro-photographic (EP) | Color | 30 | Yes | 1.8 | 93.6 | 28.4691 | None, None | 2016-01-29 | 2015-11-09 | United States, Canada | ES_41229_MX-3050N_11192015041508_6508296 | MFD | 4.25 | 73.6667 | 28.4691 | 22.9
2307334 | Sharp Electronics Corporation | Sharp | MX-3050V | MX-3050V |  | Multifunction Devices (MFD) | Standard | 320 | 450 |  | Electro-photographic (EP) | Color | 30 | Yes | 1.8 | 93.6 | 28.4301 | None, None | 2017-12-21 | 2017-10-23 | United States, Canada | ES_41229_MX-3050V_12042017231704_9424208 | MFD | 4.25 | 73.6667 | 28.4301 | 22.9
2248040 | Sharp Electronics Corporation | Sharp | MX-3070N | MX-3070N |  | Multifunction Devices (MFD) | Standard | 320 | 450 |  | Electro-photographic (EP) | Color | 30 | Yes | 1.7 | 88.4 | 27.6848 | None, None | 2015-12-02 | 2015-09-10 | United States, Canada | ES_41229_MX-3070N_09162015065235_6355809 | MFD | 4.25 | 73.6667 | 27.6848 | 22.9
2307095 | Sharp Electronics Corporation | Sharp | MX-3070V | MX-3070V |  | Multifunction Devices (MFD) | Standard | 320 | 450 |  | Electro-photographic (EP) | Color | 30 | Yes | 1.7 | 88.4 | 27.6241 | None, None | 2017-12-21 | 2017-10-23 | United States, Canada | ES_41229_MX-3070V_11302017233816_5096517 | MFD | 4.25 | 73.6667 | 27.6241 | 22.9
2252917 | Sharp Electronics Corporation | Sharp | MX-3550N | MX-3550N |  | Multifunction Devices (MFD) | Standard | 320 | 450 |  | Electro-photographic (EP) | Color | 35 | Yes | 2 | 104 | 31.8188 | None, None | 2016-01-29 | 2015-11-09 | United States, Canada | ES_41229_MX-3550N_11192015041541_6541862 | MFD | 5.25 | 91 | 31.8188 | 27.4
2307335 | Sharp Electronics Corporation | Sharp | MX-3550V | MX-3550V |  | Multifunction Devices (MFD) | Standard | 320 | 450 |  | Electro-photographic (EP) | Color | 35 | Yes | 2 | 104 | 31.8188 | None, None | 2017-12-21 | 2017-10-23 | United States, Canada | ES_41229_MX-3550V_12042017231808_9488260 | MFD | 5.25 | 91 | 31.8188 | 27.4
2248042 | Sharp Electronics Corporation | Sharp | MX-3570N | MX-3570N |  | Multifunction Devices (MFD) | Standard | 320 | 450 |  | Electro-photographic (EP) | Color | 35 | Yes | 2 | 104 | 30.7008 | None, None | 2015-12-02 | 2015-09-10 | United States, Canada | ES_41229_MX-3570N_09162015074025_9225217 | MFD | 5.25 | 91 | 30.7008 | 27.4
2307096 | Sharp Electronics Corporation | Sharp | MX-3570V | MX-3570V |  | Multifunction Devices (MFD) | Standard | 320 | 450 |  | Electro-photographic (EP) | Color | 35 | Yes | 2 | 104 | 30.7008 | None, None | 2017-12-21 | 2017-10-23 | United States, Canada | ES_41229_MX-3570V_11302017233914_5154116 | MFD | 5.25 | 91 | 30.7008 | 27.4
2252918 | Sharp Electronics Corporation | Sharp | MX-4050N | MX-4050N |  | Multifunction Devices (MFD) | Standard | 320 | 450 |  | Electro-photographic (EP) | Color | 40 | Yes | 2.3 | 119.6 | 34.7828 | None, None | 2016-01-29 | 2015-11-09 | United States, Canada | ES_41229_MX-4050N_11192015041657_6617298 | MFD | 6.25 | 108.3333 | 34.7828 | 31.9
2307336 | Sharp Electronics Corporation | Sharp | MX-4050V | MX-4050V |  | Multifunction Devices (MFD) | Standard | 320 | 450 |  | Electro-photographic (EP) | Color | 40 | Yes | 2.3 | 119.6 | 34.7828 | None, None | 2017-12-21 | 2017-10-23 | United States, Canada | ES_41229_MX-4050V_12042017231913_9553331 | MFD | 6.25 | 108.3333 | 34.7828 | 31.9
2248045 | Sharp Electronics Corporation | Sharp | MX-4070N | MX-4070N |  | Multifunction Devices (MFD) | Standard | 320 | 450 |  | Electro-photographic (EP) | Color | 40 | Yes | 2.1 | 109.2 | 32.8588 | None, None | 2015-12-02 | 2015-09-10 | United States, Canada | ES_41229_MX-4070N_09162015080001_0401092 | MFD | 6.25 | 108.3333 | 32.8588 | 31.9
2307097 | Sharp Electronics Corporation | Sharp | MX-4070V | MX-4070V |  | Multifunction Devices (MFD) | Standard | 320 | 450 |  | Electro-photographic (EP) | Color | 40 | Yes | 2.1 | 109.2 | 32.8588 | None, None | 2017-12-21 | 2017-10-23 | United States, Canada | ES_41229_MX-4070V_11302017234012_5212822 | MFD | 6.25 | 108.3333 | 32.8588 | 31.9
2263964 | Sharp Electronics Corporation | Sharp | MX-5050N | MX-5050N |  | Multifunction Devices (MFD) | Standard | 320 | 450 |  | Electro-photographic (EP) | Color | 50 | Yes | 3.4 | 176.8 | 49.9928 | None, None | 2016-05-31 | 2016-03-08 | United States, Canada | ES_41229_MX-5050N_04132016012119_0479052 | MFD | 8.25 | 143 | 49.9928 | 38.2
2307215 | Sharp Electronics Corporation | Sharp | MX-5050V | MX-5050V |  | Multifunction Devices (MFD) | Standard | 320 | 450 |  | Electro-photographic (EP) | Color | 50 | Yes | 3.4 | 176.8 | 49.9928 | None, None | 2018-01-18 | 2017-10-23 | United States, Canada | ES_41229_MX-5050V_12032017232804_3684172 | MFD | 8.25 | 143 | 49.9928 | 38.2
2263965 | Sharp Electronics Corporation | Sharp | MX-5070N | MX-5070N |  | Multifunction Devices (MFD) | Standard | 320 | 450 |  | Electro-photographic (EP) | Color | 50 | Yes | 3.4 | 176.8 | 49.9928 | None, None | 2016-05-31 | 2016-03-08 | United States, Canada | ES_41229_MX-5070N_04132016012044_0444345 | MFD | 8.25 | 143 | 49.9928 | 38.2
2307216 | Sharp Electronics Corporation | Sharp | MX-5070V | MX-5070V |  | Multifunction Devices (MFD) | Standard | 320 | 450 |  | Electro-photographic (EP) | Color | 50 | Yes | 3.4 | 176.8 | 49.9928 | None, None | 2018-01-18 | 2017-10-23 | United States, Canada | ES_41229_MX-5070V_12032017232553_3553574 | MFD | 8.25 | 143 | 49.9928 | 38.2
2263966 | Sharp Electronics Corporation | Sharp | MX-6050N | MX-6050N |  | Multifunction Devices (MFD) | Standard | 320 | 450 |  | Electro-photographic (EP) | Color | 60 | Yes | 4 | 208 | 57.0388 | None, None | 2016-05-31 | 2016-03-08 | United States, Canada | ES_41229_MX-6050N_04132016012208_0528344 | MFD | 10.25 | 177.6667 | 57.0388 | 44.2
2307217 | Sharp Electronics Corporation | Sharp | MX-6050V | MX-6050V |  | Multifunction Devices (MFD) | Standard | 320 | 450 |  | Electro-photographic (EP) | Color | 60 | Yes | 4 | 208 | 57.0388 | None, None | 2018-01-18 | 2017-10-23 | United States, Canada | ES_41229_MX-6050V_12032017232902_3742030 | MFD | 10.25 | 177.6667 | 57.0388 | 44.2
2263967 | Sharp Electronics Corporation | Sharp | MX-6070N | MX-6070N |  | Multifunction Devices (MFD) | Standard | 320 | 450 |  | Electro-photographic (EP) | Color | 60 | Yes | 4 | 208 | 57.0388 | None, None | 2016-05-31 | 2016-03-08 | United States, Canada | ES_41229_MX-6070N_04132016012143_0503205 | MFD | 10.25 | 177.6667 | 57.0388 | 44.2
2307218 | Sharp Electronics Corporation | Sharp | MX-6070V | MX-6070V |  | Multifunction Devices (MFD) | Standard | 320 | 450 |  | Electro-photographic (EP) | Color | 60 | Yes | 4 | 208 | 57.0388 | None, None | 2018-01-18 | 2017-10-23 | United States, Canada | ES_41229_MX-6070V_12032017232708_3628058 | MFD | 10.25 | 177.6667 | 57.0388 | 44.2
2287190 | Sharp Electronics Corporation | Sharp | MX-6580N | MX-6580N |  | Multifunction Devices (MFD) | Standard | 319 | 1292 |  | Electro-photographic (EP) | Color | 65 | Yes | 6.8 | 353.6 | 102.7416 | None, None | 2017-04-27 | 2016-12-19 | United States, Canada | ES_41229_MX-6580N_12282016064743_7663090 | MFD | 11.25 | 195 | 102.7416 | 53.6
2302867 | Sharp Electronics Corporation | Sharp | MX-7090N | MX-7090N |  | Multifunction Devices (MFD) | Standard | 305 | 1300 |  | Electro-photographic (EP) | Color | 70 | Yes | 7.9 | 410.8 | 109.6186 | None, None | 2017-12-24 | 2017-08-29 | United States, Canada | ES_41229_MX-7090N_08282017082553_8753914 | MFD | 12.25 | 212.3333 | 109.6186 | 64.6
2287191 | Sharp Electronics Corporation | Sharp | MX-7580N | MX-7580N |  | Multifunction Devices (MFD) | Standard | 319 | 1292 |  | Electro-photographic (EP) | Color | 75 | Yes | 7.7 | 400.4 | 106.6806 | None, None | 2017-04-27 | 2016-12-19 | United States, Canada | ES_41229_MX-7580N_12282016070232_8552710 | MFD | 15.75 | 273 | 106.6806 | 75.6
2302868 | Sharp Electronics Corporation | Sharp | MX-8090N | MX-8090N |  | Multifunction Devices (MFD) | Standard | 305 | 1300 |  | Electro-photographic (EP) | Color | 80 | Yes | 8.6 | 447.2 | 118.3806 | None, None | 2017-12-24 | 2017-08-29 | United States, Canada | ES_41229_MX-8090N_08282017082523_8723618 | MFD | 19.25 | 333.6667 | 118.3806 | 86.6
2306794 | Sharp Electronics Corporation | Sharp | MX-B355W | MX-B355W |  | Multifunction Devices (MFD) | Standard | 210 | 297 |  | Electro-photographic (EP) | Monochrome | 35 | Yes | 2 | 104 | 32.266 | None, None | 2018-01-18 | 2017-10-23 | United States, Canada | ES_41229_MX-B355W_11262017234615_9975914 | MFD | 2.7 | 46.8 | 32.266 | 25
2306796 | Sharp Electronics Corporation | Sharp | MX-B455W | MX-B455W |  | Multifunction Devices (MFD) | Standard | 210 | 297 |  | Electro-photographic (EP) | Monochrome | 45 | Yes | 2.5 | 130 | 38.74 | None, None | 2018-01-18 | 2017-10-23 | United States, Canada | ES_41229_MX-B455W_11262017234724_0044578 | MFD | 3.8 | 65.8667 | 38.74 | 32.2
2254148 | Sharp Electronics Corporation | Sharp | MX-M1055 | MX-M1055 |  | Multifunction Devices (MFD) | Standard | 310 | 462 |  | Electro-photographic (EP) | Monochrome | 105 | Yes | 15.1 | 785.2 | 202.8416 | None, None | 2016-02-19 | 2015-11-30 | United States, Canada | ES_41229_MX-M1055_12032015060712_2832772 | MFD | 27.15 | 470.6 | 202.8416 | 169.8
2254149 | Sharp Electronics Corporation | Sharp | MX-M1205 | MX-M1205 |  | Multifunction Devices (MFD) | Standard | 310 | 462 |  | Electro-photographic (EP) | Monochrome | 120 | Yes | 16.7 | 868.4 | 229.775 | None, None | 2016-02-19 | 2015-11-30 | United States, Canada | ES_41229_MX-M1205_12032015060823_2903451 | MFD | 36.15 | 626.6 | 229.775 | 226.8
2243883 | Sharp Electronics Corporation | Sharp | MX-M266N | MX-M266N |  | Multifunction Devices (MFD) | Standard | 293 | 413 |  | Electro-photographic (EP) | Monochrome | 26 | Yes | 1.834 | 95.368 | 29.7902 | None, None | 2015-09-01 | 2015-07-21 | United States, Canada | ES_41229_MX-M266N_07212015225536_9336083 | MFD | 2.17 | 37.6133 | 29.7902 | 19.6
2305160 | Sharp Electronics Corporation | Sharp | MX-M3050 | MX-M3050 |  | Multifunction Devices (MFD) | Standard | 305 | 457 |  | Electro-photographic (EP) | Monochrome | 30 | Yes | 1.8 | 93.6 | 29.2968 | None, None | 2017-12-21 | 2017-10-18 | United States, Canada | ES_41229_MX-M3050_10192017055654_2614346 | MFD | 2.45 | 42.4667 | 29.2968 | 22
2305161 | Sharp Electronics Corporation | Sharp | MX-M3070 | MX-M3070 |  | Multifunction Devices (MFD) | Standard | 305 | 457 |  | Electro-photographic (EP) | Monochrome | 30 | Yes | 1.8 | 93.6 | 29.2968 | None, None | 2017-12-21 | 2017-10-18 | United States, Canada | ES_41229_MX-M3070_10192017055855_2735396 | MFD | 2.45 | 42.4667 | 29.2968 | 22
2243879 | Sharp Electronics Corporation | Sharp | MX-M316N | MX-M316N |  | Multifunction Devices (MFD) | Standard | 293 | 413 |  | Electro-photographic (EP) | Monochrome | 31 | Yes | 2.151 | 111.852 | 33.8749 | None, None | 2015-09-01 | 2015-07-21 | United States, Canada | ES_41229_MX-M316N_07212015225212_9132847 | MFD | 2.56 | 44.3733 | 33.8749 | 22.6
2305162 | Sharp Electronics Corporation | Sharp | MX-M3550 | MX-M3550 |  | Multifunction Devices (MFD) | Standard | 305 | 457 |  | Electro-photographic (EP) | Monochrome | 35 | Yes | 2.1 | 109.2 | 32.2608 | None, None | 2017-12-21 | 2017-10-18 | United States, Canada | ES_41229_MX-M3550_10192017055548_2548778 | MFD | 3 | 52 | 32.2608 | 25
2243876 | Sharp Electronics Corporation | Sharp | MX-M356N | MX-M356N |  | Multifunction Devices (MFD) | Standard | 293 | 413 |  | Electro-photographic (EP) | Monochrome | 35 | Yes | 2.168 | 112.736 | 34.0834 | None, None | 2015-09-01 | 2015-07-21 | United States, Canada | ES_41229_MX-M356N_07212015221037_6637105 | MFD | 3 | 52 | 34.0834 | 25
2305163 | Sharp Electronics Corporation | Sharp | MX-M3570 | MX-M3570 |  | Multifunction Devices (MFD) | Standard | 305 | 457 |  | Electro-photographic (EP) | Monochrome | 35 | Yes | 2.1 | 109.2 | 32.2608 | None, None | 2017-12-21 | 2017-10-18 | United States, Canada | ES_41229_MX-M3570_10192017055743_2663167 | MFD | 3 | 52 | 32.2608 | 25
2302869 | Sharp Electronics Corporation | Sharp | MX-M4050 | MX-M4050 |  | Multifunction Devices (MFD) | Standard | 305 | 1300 |  | Electro-photographic (EP) | Monochrome | 40 | Yes | 2.3 | 119.6 | 34.9258 | None, None | 2017-12-24 | 2017-08-28 | United States, Canada | ES_41229_MX-M4050_08292017002538_6338474 | MFD | 3.55 | 61.5333 | 34.9258 | 28
2302870 | Sharp Electronics Corporation | Sharp | MX-M4070 | MX-M4070 |  | Multifunction Devices (MFD) | Standard | 305 | 1300 |  | Electro-photographic (EP) | Monochrome | 40 | Yes | 2.3 | 119.6 | 34.9258 | None, None | 2017-12-24 | 2017-08-28 | United States, Canada | ES_41229_MX-M4070_08292017003210_6730168 | MFD | 3.55 | 61.5333 | 34.9258 | 28
2302871 | Sharp Electronics Corporation | Sharp | MX-M5050 | MX-M5050 |  | Multifunction Devices (MFD) | Standard | 305 | 1300 |  | Electro-photographic (EP) | Monochrome | 50 | Yes | 2.9 | 150.8 | 43.0638 | None, None | 2017-12-24 | 2017-08-28 | United States, Canada | ES_41229_MX-M5050_08292017002653_6413841 | MFD | 4.65 | 80.6 | 43.0638 | 36.7
2302872 | Sharp Electronics Corporation | Sharp | MX-M5070 | MX-M5070 |  | Multifunction Devices (MFD) | Standard | 305 | 1300 |  | Electro-photographic (EP) | Monochrome | 50 | Yes | 2.9 | 150.8 | 43.0638 | None, None | 2017-12-24 | 2017-08-28 | United States, Canada | ES_41229_MX-M5070_08292017002750_6470221 | MFD | 4.65 | 80.6 | 43.0638 | 36.7
2302873 | Sharp Electronics Corporation | Sharp | MX-M6050 | MX-M6050 |  | Multifunction Devices (MFD) | Standard | 305 | 1300 |  | Electro-photographic (EP) | Monochrome | 60 | Yes | 3.4 | 176.8 | 49.8368 | None, None | 2017-12-24 | 2017-08-28 | United States, Canada | ES_41229_MX-M6050_08292017002851_6531905 | MFD | 7.15 | 123.9333 | 49.8368 | 45.7
2302874 | Sharp Electronics Corporation | Sharp | MX-M6070 | MX-M6070 |  | Multifunction Devices (MFD) | Standard | 305 | 1300 |  | Electro-photographic (EP) | Monochrome | 60 | Yes | 3.4 | 176.8 | 49.8368 | None, None | 2017-12-24 | 2017-08-28 | United States, Canada | ES_41229_MX-M6070_08292017002950_6590831 | MFD | 7.15 | 123.9333 | 49.8368 | 45.7
2282185 | Sharp Electronics Corporation | Sharp | MX-M905 | MX-M905 |  | Multifunction Devices (MFD) | Standard | 310 | 462 |  | Electro-photographic (EP) | Monochrome | 90 | Yes | 12.2 | 634.4 | 166.3116 | None, None | 2017-01-19 | 2016-10-20 | United States, Canada | ES_41229_MX-M905_10212016084130_9290195 | MFD | 18.15 | 314.6 | 166.3116 | 112.8
2241530 | SINDOH Co., Ltd. | Sindoh | M412 | M412 | M412,M412,; M417,M417, | Multifunction Devices (MFD) | Standard | 216 | 279 |  | Electro-photographic (EP) | Monochrome | 38 | Yes | 2.2 | 114.4 | 51.7296 | None, None | 2015-10-01 | 2015-06-12 | United States | ES_1119230_M412_06152015074646_4406125 | MFD | 3.03 | 52.52 | 51.7296 | 26.8
2257531 | Toshiba America Business Solutions, Inc. | Toshiba | e-STUDIO2008A | DP-2008A |  | Multifunction Devices (MFD) | Standard | 432 | 279 |  | Electro-photographic (EP) | Monochrome | 20 | Yes | 0.97 | 50.44 | 16.5256 | Wired > 500 MHz - 1 Gb/s Ethernet, Scanners with non-CCFL Lamps - Light-Emitting Diodes (LED) | 2016-02-10 | 2016-01-29 | United States, Canada | ES_13705_DP-2008A_12292015190500_2266809 | MFD | 1.75 | 30.3333 | 16.5256 | 16.6
2241814 | Toshiba America Business Solutions, Inc. | Toshiba | e-STUDIO2309A | DP-2309A |  | Multifunction Devices (MFD) | Standard | 432 | 279 |  | Electro-photographic (EP) | Monochrome | 23 | Yes | 1.093 | 56.836 | 22.1117 | Wired > 20 MHz and < 500 MHz - 100/10 Mb/s Ethernet, Scanners with non-CCFL Lamps - Light-Emitting Diodes (LED) | 2015-08-05 | 2015-06-19 | United States, Australia, New Zealand, Switzerland, Europe, Japan, Canada | ES_13705_DP-2309A_06072015202427_815240 | MFD | 1.96 | 33.9733 | 22.1117 | 17.8
2257533 | Toshiba America Business Solutions, Inc. | Toshiba | e-STUDIO2508A | DP-2508A |  | Multifunction Devices (MFD) | Standard | 432 | 279 |  | Electro-photographic (EP) | Monochrome | 25 | Yes | 1.217 | 63.284 | 19.0044 | Wired > 500 MHz - 1 Gb/s Ethernet, Scanners with non-CCFL Lamps - Light-Emitting Diodes (LED) | 2016-02-10 | 2016-01-29 | United States, Canada | ES_13705_DP-2508A_12292015201714_8710290 | MFD | 2.1 | 36.4 | 19.0044 | 19
2255185 | Toshiba America Business Solutions, Inc. | Toshiba | e-STUDIO2803AM | DP-2803AM |  | Multifunction Devices (MFD) | Standard | 432 | 279 |  | Electro-photographic (EP) | Monochrome | 28 | Yes | 1.358 | 70.616 | 23.4906 | Wired > 20 MHz and < 500 MHz - 100/10 Mb/s Ethernet, Scanners with non-CCFL Lamps - Light-Emitting Diodes (LED) | 2016-02-01 | 2015-12-18 | United States | ES_13705_DP-2803AM_12052015150113_4879114 | MFD | 2.31 | 40.04 | 23.4906 | 20.8
2241815 | Toshiba America Business Solutions, Inc. | Toshiba | e-STUDIO2809A | DP-2809A |  | Multifunction Devices (MFD) | Standard | 432 | 279 |  | Electro-photographic (EP) | Monochrome | 28 | Yes | 1.263 | 65.676 | 22.945 | Wired > 20 MHz and < 500 MHz - 100/10 Mb/s Ethernet, Scanners with non-CCFL Lamps - Light-Emitting Diodes (LED) | 2015-08-05 | 2015-06-19 | United States, Switzerland, Europe, Taiwan, Canada | ES_13705_DP-2809A_06072015205734_809594 | MFD | 2.31 | 40.04 | 22.945 | 20.8
2289435 | Toshiba America Business Solutions, Inc. | Toshiba | e-STUDIO3008A | DP-3008A |  | Multifunction Devices (MFD) | Standard | 432 | 279 |  | Electro-photographic (EP) | Monochrome | 30 | Yes | 1.517 | 78.884 | 22.9483 | Wired > 500 MHz - 1 Gb/s Ethernet, Scanners with non-CCFL Lamps - Light-Emitting Diodes (LED) | 2016-02-10 | 2017-01-26 | United States, Taiwan, Canada | ES_13705_DP-3008A_01252017153509_3023797 | MFD | 2.45 | 42.4667 | 22.9483 | 22
2257535 | Toshiba America Business Solutions, Inc. | Toshiba | e-STUDIO3508A | DP-3508A |  | Multifunction Devices (MFD) | Standard | 432 | 279 |  | Electro-photographic (EP) | Monochrome | 35 | Yes | 1.974 | 102.648 | 28.899 | Wired > 500 MHz - 1 Gb/s Ethernet, Scanners with non-CCFL Lamps - Light-Emitting Diodes (LED) | 2016-02-10 | 2016-01-29 | United States, Taiwan, Canada | ES_13705_DP-3508A_12292015233932_9792901 | MFD | 3 | 52 | 28.899 | 25
2293800 | Toshiba America Business Solutions, Inc. | Toshiba | e-STUDIO3508LP | DP-3535 |  | Multifunction Devices (MFD) | Standard | 279 | 432 |  | Electro-photographic (EP) | Monochrome | 35 | Yes | 1.961 | 101.972 | 29.5126 | Wired > 500 MHz - 1 Gb/s Ethernet, Scanners with non-CCFL Lamps - Light-Emitting Diodes (LED) | 2017-05-01 | 2017-04-07 | United States, Canada | ES_13705_DP-3535_04052017095831_4897729 | MFD | 3 | 52 | 29.5126 | 25
2257536 | Toshiba America Business Solutions, Inc. | Toshiba | e-STUDIO4508A | DP-4508A |  | Multifunction Devices (MFD) | Standard | 432 | 279 |  | Electro-photographic (EP) | Monochrome | 45 | Yes | 2.245 | 116.74 | 32.409 | Wired > 500 MHz - 1 Gb/s Ethernet, Scanners with non-CCFL Lamps - Light-Emitting Diodes (LED) | 2016-02-10 | 2016-01-29 | United States, Taiwan, Canada | ES_13705_DP-4508A_12302015000804_5654107 | MFD | 4.1 | 71.0667 | 32.409 | 32.2
2293802 | Toshiba America Business Solutions, Inc. | Toshiba | e-STUDIO4508LP | DP-4535 |  | Multifunction Devices (MFD) | Standard | 279 | 432 |  | Electro-photographic (EP) | Monochrome | 45 | Yes | 2.72 | 141.44 | 39.2886 | Wired > 500 MHz - 1 Gb/s Ethernet, Scanners with non-CCFL Lamps - Light-Emitting Diodes (LED) | 2017-05-01 | 2017-04-07 | United States, Canada | ES_13705_DP-4535_03212017140457_4866296 | MFD | 4.1 | 71.0667 | 39.2886 | 32.2
2289436 | Toshiba America Business Solutions, Inc. | Toshiba | e-STUDIO5008A | DP-5008A |  | Multifunction Devices (MFD) | Standard | 432 | 279 |  | Electro-photographic (EP) | Monochrome | 50 | Yes | 2.902 | 150.904 | 40.963 | Wired > 500 MHz - 1 Gb/s Ethernet, Scanners with non-CCFL Lamps - Light-Emitting Diodes (LED) | 2016-02-10 | 2017-01-26 | United States, Taiwan, Canada | ES_13705_DP-5008A_01252017154323_9591180 | MFD | 4.65 | 80.6 | 40.963 | 36.7
2263440 | Toshiba America Business Solutions, Inc. | Toshiba | e-STUDIO5508A | DP-5508A |  | Multifunction Devices (MFD) | Standard | 313 | 460 |  | Electro-photographic (EP) | Monochrome | 55 | Yes | 3.242 | 168.584 | 46.1656 | Wired > 500 MHz - 1 Gb/s Ethernet, Scanners with non-CCFL Lamps - Light-Emitting Diodes (LED) | 2016-03-31 | 2016-03-29 | United States, Taiwan, Canada | ES_13705_DP-5508A_03172016154605_6311914 | MFD | 5.9 | 102.2667 | 46.1656 | 41.2
2289438 | Toshiba America Business Solutions, Inc. | Toshiba | e-STUDIO6508A | DP-6508A |  | Multifunction Devices (MFD) | Standard | 313 | 460 |  | Electro-photographic (EP) | Monochrome | 65 | Yes | 3.849 | 200.148 | 53.9786 | Wired > 500 MHz - 1 Gb/s Ethernet, Scanners with non-CCFL Lamps - Light-Emitting Diodes (LED) | 2016-03-31 | 2017-01-26 | United States, Taiwan, Canada | ES_13705_DP-6508A_01252017160409_7839166 | MFD | 8.4 | 145.6 | 53.9786 | 53
2263444 | Toshiba America Business Solutions, Inc. | Toshiba | e-STUDIO7508A | DP-7508A |  | Multifunction Devices (MFD) | Standard | 313 | 460 |  | Electro-photographic (EP) | Monochrome | 75 | Yes | 4.609 | 239.668 | 63.9236 | Wired > 500 MHz - 1 Gb/s Ethernet, Scanners with non-CCFL Lamps - Light-Emitting Diodes (LED) | 2016-03-31 | 2016-03-29 | United States, Taiwan, Canada | ES_13705_DP-7508A_03182016110421_4802667 | MFD | 10.9 | 188.9333 | 63.9236 | 69
2289589 | Toshiba America Business Solutions, Inc. | Toshiba | e-STUDIO8508A | DP-8508A |  | Multifunction Devices (MFD) | Standard | 313 | 460 |  | Electro-photographic (EP) | Monochrome | 85 | Yes | 5.807 | 301.964 | 78.728 | Wired > 500 MHz - 1 Gb/s Ethernet, Scanners with non-CCFL Lamps - Light-Emitting Diodes (LED) | 2016-03-31 | 2017-01-26 | United States, Taiwan, Canada | ES_13705_DP-8508A_01252017171812_5030023 | MFD | 15.15 | 262.6 | 78.728 | 93.8
2257724 | Toshiba America Business Solutions, Inc. | Toshiba | e-STUDIO2000AC | FC-2000AC |  | Multifunction Devices (MFD) | Standard | 297 | 420 |  | Electro-photographic (EP) | Color | 20 | Yes | 0.92 | 47.84 | 15.1645 | Wired > 500 MHz - 1 Gb/s Ethernet, Scanners with non-CCFL Lamps - Light-Emitting Diodes (LED) | 2016-03-10 | 2016-02-03 | United States, Taiwan, Canada | ES_13705_FC-2000AC_11032015141023_3558771 | MFD | 2.95 | 51.1333 | 15.1645 | 14.8
2257725 | Toshiba America Business Solutions, Inc. | Toshiba | e-STUDIO2500AC | FC-2500AC |  | Multifunction Devices (MFD) | Standard | 297 | 420 |  | Electro-photographic (EP) | Color | 25 | Yes | 1.108 | 57.616 | 18.364 | Wired > 500 MHz - 1 Gb/s Ethernet, Scanners with non-CCFL Lamps - Light-Emitting Diodes (LED) | 2016-03-10 | 2016-02-03 | United States, Taiwan, Canada | ES_13705_FC-2500AC_12302015024212_9934808 | MFD | 3.6 | 62.4 | 18.364 | 18.4
2257730 | Toshiba America Business Solutions, Inc. | Toshiba | e-STUDIO2505AC | FC-2505AC |  | Multifunction Devices (MFD) | Standard | 297 | 420 |  | Electro-photographic (EP) | Color | 25 | Yes | 1.158 | 60.216 | 18.2547 | Wired > 500 MHz - 1 Gb/s Ethernet, Scanners with non-CCFL Lamps - Light-Emitting Diodes (LED) | 2016-03-10 | 2016-02-03 | United States, Taiwan, Canada | ES_13705_FC-2505AC_12302015174504_7886011 | MFD | 3.6 | 62.4 | 18.2547 | 18.4
2289421 | Toshiba America Business Solutions, Inc. | Toshiba | e-STUDIO3005AC | FC-3005AC |  | Multifunction Devices (MFD) | Standard | 297 | 420 |  | Electro-photographic (EP) | Color | 30 | Yes | 1.404 | 73.008 | 22.2348 | Wired > 500 MHz - 1 Gb/s Ethernet, Scanners with non-CCFL Lamps - Light-Emitting Diodes (LED) | 2016-03-10 | 2017-01-26 | United States, Taiwan, Canada | ES_13705_FC-3005AC_01252017144031_9918786 | MFD | 4.25 | 73.6667 | 22.2348 | 22.9
2257727 | Toshiba America Business Solutions, Inc. | Toshiba | e-STUDIO3505AC | FC-3505AC |  | Multifunction Devices (MFD) | Standard | 297 | 420 |  | Electro-photographic (EP) | Color | 35 | Yes | 1.686 | 87.672 | 25.168 | Wired > 500 MHz - 1 Gb/s Ethernet, Scanners with non-CCFL Lamps - Light-Emitting Diodes (LED) | 2016-03-10 | 2016-02-03 | United States, Taiwan, Canada | ES_13705_FC-3505AC_12302015153810_902673 | MFD | 5.25 | 91 | 25.168 | 27.4
2257728 | Toshiba America Business Solutions, Inc. | Toshiba | e-STUDIO4505AC | FC-4505AC |  | Multifunction Devices (MFD) | Standard | 297 | 420 |  | Electro-photographic (EP) | Color | 45 | Yes | 2.197 | 114.244 | 32.5676 | Wired > 500 MHz - 1 Gb/s Ethernet, Scanners with non-CCFL Lamps - Light-Emitting Diodes (LED) | 2016-03-10 | 2016-02-03 | United States, Taiwan, Canada | ES_13705_FC-4505AC_12302015161222_7661706 | MFD | 7.25 | 125.6667 | 32.5676 | 35.2
2289434 | Toshiba America Business Solutions, Inc. | Toshiba | e-STUDIO5005AC | FC-5005AC |  | Multifunction Devices (MFD) | Standard | 297 | 420 |  | Electro-photographic (EP) | Color | 50 | Yes | 2.492 | 129.584 | 35.633 | Wired > 500 MHz - 1 Gb/s Ethernet, Scanners with non-CCFL Lamps - Light-Emitting Diodes (LED) | 2016-03-10 | 2017-01-26 | United States, Taiwan, Canada | ES_13705_FC-5005AC_01252017152411_7468683 | MFD | 8.25 | 143 | 35.633 | 38.2
2289437 | Toshiba America Business Solutions, Inc. | Toshiba | e-STUDIO5506AC | FC-5506AC |  | Multifunction Devices (MFD) | Standard | 313 | 460 |  | Electro-photographic (EP) | Color | 65 | Yes | 3.856 | 200.512 | 53.313 | Wired > 500 MHz - 1 Gb/s Ethernet, Scanners with non-CCFL Lamps - Light-Emitting Diodes (LED) | 2016-03-31 | 2017-01-26 | United States, Taiwan, Canada | ES_13705_FC-5506AC_01252017155243_7452203 | MFD | 11.25 | 195 | 53.313 | 53.6
2263441 | Toshiba America Business Solutions, Inc. | Toshiba | e-STUDIO6506AC | FC-6506AC |  | Multifunction Devices (MFD) | Standard | 313 | 460 |  | Electro-photographic (EP) | Color | 75 | Yes | 4.82 | 250.64 | 66.6536 | Wired > 500 MHz - 1 Gb/s Ethernet, Scanners with non-CCFL Lamps - Light-Emitting Diodes (LED) | 2016-03-31 | 2016-03-29 | United States, Taiwan, Canada | ES_13705_FC-6506AC_03182016100024_6616784 | MFD | 15.75 | 273 | 66.6536 | 75.6
2289588 | Toshiba America Business Solutions, Inc. | Toshiba | e-STUDIO7506AC | FC-7506AC |  | Multifunction Devices (MFD) | Standard | 313 | 460 |  | Electro-photographic (EP) | Color | 85 | Yes | 5.937 | 308.724 | 81.1876 | Wired > 500 MHz - 1 Gb/s Ethernet, Scanners with non-CCFL Lamps - Light-Emitting Diodes (LED) | 2016-03-31 | 2017-01-26 | United States, Taiwan, Canada | ES_13705_FC-7506AC_01252017165605_297510 | MFD | 23 | 398.6667 | 81.1876 | 127.6
2281329 | Xerox Corporation | Xerox | Phaser | 6510 |  | Printers | Standard | 9 | 14 |  | Electro-photographic (EP) | Color | 30 | Yes | 2.311 | 120.172 | 63.422 | None, None | 2016-11-15 | 2016-10-04 | United States, Australia, New Zealand, Switzerland, Europe, Taiwan, Canada | ES_21198_6510_10132016094403_8648098 | Printer | 3.85 | 66.7333 | 63.422 | 22
2293180 | Xerox Corporation | Xerox | AltaLink C8030 MFP | AltaLink C8030 MFP |  | Multifunction Devices (MFD) | Standard | 320 | 483 |  | Electro-photographic (EP) | Color | 30 | Yes | 2.682 | 139.464 | 57.7341 | None, None | 2017-05-05 | 2017-03-13 | United States, Switzerland, Europe, Canada | ES_21198_AltaLink C8030 MFP_03232017145501_9429775 | MFD | 4.25 | 73.6667 | 57.7341 | 22.9
2293181 | Xerox Corporation | Xerox | AltaLink C8035 MFP | AltaLink C8035 MFP |  | Multifunction Devices (MFD) | Standard | 320 | 483 |  | Electro-photographic (EP) | Color | 35 | Yes | 2.994 | 155.688 | 61.802 | None, None | 2017-05-05 | 2017-03-13 | United States, Switzerland, Europe, Canada | ES_21198_AltaLink C8035 MFP _03272017112940_2737592 | MFD | 5.25 | 91 | 61.802 | 27.4
2293182 | Xerox Corporation | Xerox | AltaLink C8045 MFP | AltaLink C8045 MFP |  | Multifunction Devices (MFD) | Standard | 320 | 483 |  | Electro-photographic (EP) | Color | 45 | Yes | 3.743 | 194.636 | 73.6008 | None, None | 2017-05-01 | 2017-03-13 | United States, Switzerland, Europe, Canada | ES_21198_AltaLink C8045 MFP _03272017194231_8615355 | MFD | 7.25 | 125.6667 | 73.6008 | 35.2
2293183 | Xerox Corporation | Xerox | AltaLink C8055 MFP | AltaLink C8055 MFP |  | Multifunction Devices (MFD) | Standard | 320 | 483 |  | Electro-photographic (EP) | Color | 55 | Yes | 4.394 | 228.488 | 78.6578 | None, None | 2017-05-01 | 2017-03-13 | United States, Switzerland, Europe, Canada | ES_21198_AltaLink C8055 MFP_03272017194243_2182192 | MFD | 9.25 | 160.3333 | 78.6578 | 41.2
2293184 | Xerox Corporation | Xerox | Altalink C8070 MFP | Altalink C8070 MFP |  | Multifunction Devices (MFD) | Standard | 320 | 483 |  | Electro-photographic (EP) | Color | 70 | Yes | 5.657 | 294.164 | 97.2036 | None, None | 2017-05-01 | 2017-03-13 | United States, Switzerland, Europe, Canada | ES_21198_Altalink C8070 MFP _03272017194303_7229338 | MFD | 12.25 | 212.3333 | 97.2036 | 64.6
2286274 | Xerox Corporation | Xerox | VersaLink | B400 |  | Printers | Standard | 9 | 14 |  | Electro-photographic (EP) | Monochrome | 47 | No | 2.771 | 144.092 | 48.4744 | None, None | 2017-02-15 | 2017-03-03 | United States, Australia, New Zealand, Switzerland, Europe, Taiwan, Canada | ES_21198_D-A270_12152016131112_7097790 | Printer | 3.72 | 64.48 | 48.4744 | 31.3
2286275 | Xerox Corporation | Xerox | VersaLink | B405 |  | Multifunction Devices (MFD) | Standard | 9 | 14 |  | Electro-photographic (EP) | Monochrome | 47 | Yes | 2.85 | 148.2 | 46.878 | None, None | 2017-02-15 | 2017-03-03 | United States, Australia, New Zealand, Switzerland, Europe, Taiwan, Canada | ES_21198_D-A271_12152016131252_2951139 | MFD | 4.02 | 69.68 | 46.878 | 34
2289814 | Xerox Corporation | Xerox | VersaLink | C400 |  | Printers | Standard | 9 | 14 |  | Electro-photographic (EP) | Color | 36 | No | 2.959 | 153.868 | 48.295 | None, None | 2017-02-15 | 2017-03-06 | United States, Australia, New Zealand, Switzerland, Europe, Taiwan, Canada | ES_21198_J-A280_12152016131825_9796390 | Printer | 5.05 | 87.5333 | 48.295 | 27.4
2286795 | Xerox Corporation | Xerox | VersaLink | C500 |  | Printers | Standard | 9 | 14 |  | Electro-photographic (EP) | Color | 45 | No | 3.202 | 166.504 | 50.1488 | None, None | 2017-03-29 | 2017-03-07 | United States, Australia, New Zealand, Switzerland, Europe, Taiwan, Canada | ES_21198_J-A290_12212016151554_2830975 | Printer | 6.85 | 118.7333 | 50.1488 | 33.5
2286797 | Xerox Corporation | Xerox | VersaLink | C600 |  | Printers | Standard | 9 | 14 |  | Electro-photographic (EP) | Color | 55 | No | 3.995 | 207.74 | 61.1104 | None, None | 2017-03-29 | 2017-03-07 | United States, Australia, New Zealand, Switzerland, Europe, Taiwan, Canada | ES_21198_J-A300_12212016151635_3820569 | Printer | 8.85 | 153.4 | 61.1104 | 37.5
2210999 | Xerox Corporation | Xerox | Phaser 3260 | Phaser 3260 |  | Printers | Standard | 216 | 356 |  | Electro-photographic (EP) | Monochrome | 29 | Yes | 1.3 | 67.6 | 26.7891 | None, None | 2014-08-25 | 2016-08-24 | United States, Australia, New Zealand, Switzerland, Europe, Taiwan, Canada | ES_21198_Phaser 3260_05082014081908_7148758 | Printer | 1.44 | 24.96 | 26.7891 | 18.7
2273209 | Xerox Corporation | Xerox | Phaser 3330 | Phaser 3330 |  | Printers | Standard | 216 | 356 |  | Electro-photographic (EP) | Monochrome | 42 | Yes | 2.1 | 109.2 | 40.833 | None, None | 2016-09-06 | 2016-07-25 | United States, Australia, New Zealand, Switzerland, Europe, Taiwan, Canada | ES_21198_Phaser 3330_07252016080526_3926947 | Printer | 2.92 | 50.6133 | 40.833 | 27.8
2295094 | Xerox Corporation | Xerox | VersaLink B7025 | VersaLink B7025 |  | Multifunction Devices (MFD) | Standard | 297 | 432 |  | Electro-photographic (EP) | Monochrome | 25 | Yes | 1.62 | 84.24 | 43.3036 | Wired > 20 MHz and < 500 MHz - Other, Internal Disk Drive - Hard-Disk,Power-supply Size > 10W,Scanners with non-CCFL Lamps - Light-Emitting Diodes (LED),Touch Panel Display - Color | 2017-05-01 | 2017-04-27 | United States, Switzerland, Europe, Canada | ES_21198_VersaLink B7025_04272017102324_6225613 | MFD | 2.1 | 36.4 | 43.3036 | 19
2295096 | Xerox Corporation | Xerox | VersaLink B7030 | VersaLink B7030 |  | Multifunction Devices (MFD) | Standard | 297 | 432 |  | Electro-photographic (EP) | Monochrome | 30 | Yes | 2.108 | 109.616 | 51.5751 | Wired > 20 MHz and < 500 MHz - Other, Internal Disk Drive - Hard-Disk,Power-supply Size > 10W,Scanners with non-CCFL Lamps - Light-Emitting Diodes (LED),Touch Panel Display - Color | 2017-05-01 | 2017-04-26 | United States, Switzerland, Europe, Canada | ES_21198_VersaLink B7030 _04272017104957_1809051 | MFD | 2.45 | 42.4667 | 51.5751 | 22
2295098 | Xerox Corporation | Xerox | VersaLink B7035 | VersaLink B7035 |  | Multifunction Devices (MFD) | Standard | 297 | 432 |  | Electro-photographic (EP) | Monochrome | 35 | Yes | 2.24 | 116.48 | 56.6462 | Wired > 20 MHz and < 500 MHz - Other, Internal Disk Drive - Hard-Disk,Power-supply Size > 10W,Scanners with non-CCFL Lamps - Light-Emitting Diodes (LED),Touch Panel Display - Color | 2017-05-01 | 2017-04-26 | United States, Switzerland, Europe, Canada | ES_21198_VersaLink B7035_04272017112201_2257077 | MFD | 3 | 52 | 56.6462 | 25
2296748 | Xerox Corporation | Xerox | VersaLink C7000 | VersaLink C7000 |  | Printers | Standard | 297 | 432 |  | Electro-photographic (EP) | Color | 35 | Yes | 1.804 | 93.808 | 28.0072 | Other, Internal Disk Drive - Hard-Disk,Power-supply Size > 10W,Touch Panel Display - Color | 2017-06-01 | 2017-05-30 | United States, Switzerland, Europe, Canada | ES_21198_VersaLink C7000_05302017143639_5021772 | Printer | 5.15 | 89.2667 | 28.0072 | 26.5
2296745 | Xerox Corporation | Xerox | VersaLink C7020 | VersaLink C7020 |  | Multifunction Devices (MFD) | Standard | 297 | 432 |  | Electro-photographic (EP) | Color | 20 | Yes | 0.93 | 48.36 | 17.9959 | Other, Internal Disk Drive - Hard-Disk,Power-supply Size > 10W,Scanners with non-CCFL Lamps - Light-Emitting Diodes (LED),Touch Panel Display - Color | 2017-06-01 | 2017-05-30 | United States, Switzerland, Europe, Canada | ES_21198_VersaLink C7020_05302017143510_2977368 | MFD | 2.95 | 51.1333 | 17.9959 | 14.8
2296746 | Xerox Corporation | Xerox | VersaLink C7025 | VersaLink C7025 |  | Multifunction Devices (MFD) | Standard | 297 | 432 |  | Electro-photographic (EP) | Color | 25 | Yes | 1.1 | 57.2 | 20.1263 | Other, Internal Disk Drive - Hard-Disk,Power-supply Size > 10W,Scanners with non-CCFL Lamps - Light-Emitting Diodes (LED),Touch Panel Display - Color | 2017-06-01 | 2017-05-30 | United States, Switzerland, Europe, Canada | ES_21198_VersaLink C7025_05302017143533_7000228 | MFD | 3.6 | 62.4 | 20.1263 | 18.4
2296747 | Xerox Corporation | Xerox | VersaLink C7030 | VersaLink C7030 |  | Multifunction Devices (MFD) | Standard | 297 | 432 |  | Electro-photographic (EP) | Color | 30 | Yes | 1.622 | 84.344 | 26.993 | Other, Internal Disk Drive - Hard-Disk,Power-supply Size > 10W,Scanners with non-CCFL Lamps - Light-Emitting Diodes (LED),Touch Panel Display - Color | 2017-06-01 | 2017-05-30 | United States, Switzerland, Europe, Canada | ES_21198_VersaLink C7030_05302017143629_8601915 | MFD | 4.25 | 73.6667 | 26.993 | 22.9
2280097 | Xerox Corporation | Xerox | Versant 180 Press | Versant 180 Press |  | Multifunction Devices (MFD) | Standard | 148 | 660 |  | Electro-photographic (EP) | Color | 80 | Yes | 17.449 | 907.348 | 235.4638 | None, None | 2017-02-01 | 2016-09-19 | United States, Europe, Canada | ES_21198_Versant 180 Press_09272016123009_1297834 | MFD | 18.95 | 328.4667 | 235.4638 | 86.6
2280098 | Xerox Corporation | Xerox | Versant 3100 Press | Versant 3100 Press |  | Printers | Standard | 148 | 660 |  | Electro-photographic (EP) | Color | 100 | Yes | 24.498 | 1273.896 | 379.4886 | None, None | 2017-02-01 | 2016-09-19 | United States, Europe, Canada | ES_21198_Versant 3100 Press_09272016123137_3910186 | Printer | 30.35 | 526.0667 | 379.4886 | 273.9
2211001 | Xerox Corporation | Xerox | WorkCentre 3225 | WorkCentre 3225 |  | Multifunction Devices (MFD) | Standard | 216 | 356 |  | Electro-photographic (EP) | Monochrome | 29 | Yes | 1.3 | 67.6 | 28.7151 | None, None | 2014-08-25 | 2016-08-24 | United States, Australia, New Zealand, Switzerland, Europe, Taiwan, Canada | ES_21198_WorkCentre 3225_05082014082233_7353419 | MFD | 2.08 | 36.0533 | 28.7151 | 21.4
2213104 | Xerox Corporation | Xerox | WorkCentre 3325 | WorkCentre 3325 |  | Multifunction Devices (MFD) | Standard | 216 | 356 |  | Electro-photographic (EP) | Monochrome | 37 | Yes | 2.1 | 109.2 | 51.2902 | None, None | 2014-01-01 | 2016-08-23 | United States, Australia, New Zealand, Switzerland, Europe, Taiwan, Canada | ES_21198_WorkCentre 3325_06172014060732_5252060 | MFD | 2.92 | 50.6133 | 51.2902 | 26.2
2273302 | Xerox Corporation | Xerox | WorkCentre 3335 | WorkCentre 3335 |  | Multifunction Devices (MFD) | Standard | 216 | 356 |  | Electro-photographic (EP) | Monochrome | 35 | Yes | 1.9 | 98.8 | 37.986 | None, None | 2016-09-06 | 2016-07-25 | United States, Australia, New Zealand, Switzerland, Europe, Taiwan, Canada | ES_21198_WorkCentre 3335_07262016050203_9323339 | MFD | 2.7 | 46.8 | 37.986 | 25
2273210 | Xerox Corporation | Xerox | WorkCentre 3345 | WorkCentre 3345 |  | Multifunction Devices (MFD) | Standard | 216 | 356 |  | Electro-photographic (EP) | Monochrome | 42 | Yes | 2.2 | 114.4 | 42.6712 | None, None | 2016-09-06 | 2016-07-25 | United States, Australia, New Zealand, Switzerland, Europe, Taiwan, Canada | ES_21198_WorkCentre 3345_07252016080547_3947669 | MFD | 3.47 | 60.1467 | 42.6712 | 29.5
2256243 | Xerox Corporation | Xerox | WorkCentre 3655i/X | WorkCentre 3655i/X | WorkCentre 3655i/S,WorkCentre 3655i/S, | Multifunction Devices (MFD) | Standard | 216 | 356 |  | Electro-photographic (EP) | Monochrome | 47 | Yes | 2.802 | 145.704 | 61.2638 | None, None | 2016-02-15 | 2016-01-08 | United States, Switzerland, Europe, Canada | ES_21198_WorkCentre 3655iX_01082016112921_8328946 | MFD | 4.02 | 69.68 | 61.2638 | 34
2256241 | Xerox Corporation | Xerox | WorkCentre 5955i | WorkCentre 5955i | WorkCentre 5945i,WorkCentre 5945i, | Multifunction Devices (MFD) | Standard | 297 | 432 |  | Electro-photographic (EP) | Monochrome | 55 | Yes | 5.19 | 269.88 | 102.3178 | None, None | 2016-02-15 | 2016-01-08 | United States, Europe, Canada | ES_21198_WorkCentre 5955i_01082016105005_4923832 | MFD | 5.9 | 102.2667 | 102.3178 | 41.2
2256240 | Xerox Corporation | Xerox | WorkCentre 6655i | WorkCentre 6655i |  | Multifunction Devices (MFD) | Standard | 216 | 356 |  | Electro-photographic (EP) | Color | 36 | Yes | 2.463 | 128.076 | 49.0516 | None, None | 2016-02-15 | 2016-01-08 | United States, Europe, Canada | ES_21198_WorkCentre 6655i_01082016102716_6660260 | MFD | 5.15 | 89.2667 | 49.0516 | 28.3
2256242 | Xerox Corporation | Xerox | WorkCentre 7970i | WorkCentre 7970i |  | Multifunction Devices (MFD) | Standard | 320 | 483 |  | Electro-photographic (EP) | Color | 70 | Yes | 5.662 | 294.424 | 94.0446 | None, None | 2016-02-15 | 2016-01-08 | United States, Switzerland, Europe, Canada | ES_21198_WorkCentre 7970i_01082016110755_5506774 | MFD | 12.25 | 212.3333 | 94.0446 | 64.6
2240512 | Zhuhai Pantum Electronics Co.,Ltd | Pantum | M6200W | M6200W | M6200We,, | Printers | Standard | 216 | 356 |  | Electro-photographic (EP) | Monochrome | 20 | No | 1.044 | 54.288 | 31.5783 | Wireless - WiFi,Wired > 20 MHz and < 500 MHz - USB 2.x, None | 2015-01-19 | 2015-05-28 | United States, Europe | ES_1131531_M6200W_05222015150323_9787256 | Printer | 1.8 | 31.2 | 31.5783 | 13.1
2255224 | Zhuhai Pantum Electronics Co.,Ltd | Pantum | M6203 | M6203 | ,M6203W,; ,M6203We,; ,M6500,; ,M6500N,; ,M6500NW,; ,M6500NWe,; ,M6500W,; ,M6500We,; ,M6501,; ,M6501W,; ,M6502,; ,M6502N,; ,M6502NW,; ,M6502W,; ,M6502We,; ,M6503,; ,M6503N,; ,M6503NW,; ,M6503W,; ,M6503We,; ,M6504,; ,M6504N,; ,M6504NW,; ,M6504W,; ,M6505,; ,M6505N,; ,M6505NW,; ,M6505W,; ,M6506,; ,M6506N,; ,M6506NW,; ,M6506W,; ,M6507,; ,M6507N,; ,M6507NW,; ,M6507W,; ,M6507We,; ,M6508,; ,M6508N,; ,M6508NW,; ,M6508W,; ,M6509,; ,M6509W,; ,M6550,; ,M6550N,; ,M6550NW,; ,M6550NWe,; ,M6550W,; ,M6552,; ,M6552N,; ,M6552NW,; ,M6552NWe,; ,M6552W,; ,M6554,; ,M6554N,; ,M6554NW,; ,M6554W,; ,M6555,; ,M6555N,; ,M6556,; ,M6556N,; ,M6556NW,; ,M6556W,; ,M6557,; ,M6557N,; ,M6557NW,; ,M6557W,; ,M6557We,; ,M6558,; ,M6558N,; ,M6558NW,; ,M6558W,; ,M6559,; ,M6559N,; ,M6559NW,; ,M6559W,; ,M6600,; ,M6600N,; ,M6600NW,; ,M6600W,; ,M6601NW,; ,M6602,; ,M6602N,; ,M6602NW,; ,M6603,; ,M6603N,; ,M6603NW,; ,M6603W,; ,M6604,; ,M6604N,; ,M6604NW,; ,M6604W,; ,M6605,; ,M6605N,; ,M6605NW,; ,M6605W,; ,M6606,; ,M6606N,; ,M6606NW,; ,M6606W,; ,M6607,; ,M6607N,; ,M6607NW,; ,M6607W,; ,M6608,; ,M6608N,; ,M6608NW,; ,M6608W,; ,M6609,; ,M6609N,; ,M6609NW,; ,M6609W,; ,M6610,; ,M6610N,; ,M6610NW,; ,M6610W, | Multifunction Devices (MFD) | Standard | 216 | 356 |  | Electro-photographic (EP) | Monochrome | 22 | No | 1.213 | 63.076 | 38.2204 | None, None | 2015-01-01 | 2015-12-17 | United States, Australia, New Zealand, Switzerland, Europe, Taiwan, Canada | ES_1131531_M6203_12172015172610_2625543 | MFD | 1.59 | 27.56 | 38.2204 | 17.2
2240496 | Zhuhai Pantum Electronics Co.,Ltd | Pantum | M6500NW | M6500NW | ,M6203,; ,M6203W,; ,M6203We,; ,M6500,; ,M6500N,; ,M6500NWe,; ,M6500W,; ,M6500We,; ,M6502W,; ,M6502We,; ,M6503,; ,M6503W,; ,M6503We,; ,M6505,; ,M6505N,; ,M6506,; ,M6506N,; ,M6506NW,; ,M6507,; ,M6507W,; ,M6507We,; ,M6508,; ,M6508N, | Multifunction Devices (MFD) | Standard | 216 | 356 |  | Electro-photographic (EP) | Monochrome | 22 | No | 1.069 | 55.588 | 32.4359 | Wireless - WiFi,Wired > 20 MHz and < 500 MHz - Other, None | 2014-11-13 | 2015-05-22 | United States, Europe | ES_1131531_M6500NW_05222015163357_521051 | MFD | 1.59 | 27.56 | 32.4359 | 17.2
2240511 | Zhuhai Pantum Electronics Co.,Ltd | Pantum | M6550NW | M6550NW | ,M6550,; ,M6550N,; ,M6550NWe,; ,M6552NW,; ,M6552NWe,; ,M6555,; ,M6555N,; ,M6557,; ,M6557N,; ,M6557W,; ,M6557We, | Multifunction Devices (MFD) | Standard | 216 | 356 |  | Electro-photographic (EP) | Monochrome | 22 | No | 1.168 | 60.736 | 35.6272 | Wireless - WiFi,Wired > 20 MHz and < 500 MHz - Other, None | 2015-01-09 | 2015-05-28 | United States, Europe | ES_1131531_M6550NW_05222015165607_8633081 | MFD | 1.59 | 27.56 | 35.6272 | 17.2
2238534 | Zhuhai Pantum Electronics Co.,Ltd | Pantum | M6600W | M6600W | ,M6600,; ,M6600N,; ,M6600NW,; ,M6602N,; ,M6602NW,; ,M6605,; ,M6605N,; ,M6606,; ,M6606N,; ,M6606NW,; ,M6606W,; ,M6607,; ,M6607NW, | Multifunction Devices (MFD) | Standard | 216 | 356 |  | Electro-photographic (EP) | Monochrome | 22 | No | 1.213 | 63.076 | 38.2204 | None, None | 2015-01-01 | 2015-04-29 | United States, Europe | ES_1131531_M6600W_04292015142727_815088 | MFD | 1.59 | 27.56 | 38.2204 | 17.2
2238535 | Zhuhai Pantum Electronics Co.,Ltd | Pantum | M6602W | M6602W |  | Multifunction Devices (MFD) | Standard | 216 | 356 |  | Electro-photographic (EP) | Monochrome | 20 | No | 1.078 | 56.056 | 36.4589 | None, None | 2015-01-01 | 2015-05-04 | United States, Europe | ES_1131531_M6602W_04292015144658_1007196 | MFD | 1.45 | 25.1333 | 36.4589 | 16.6
2304211 | Zhuhai Pantum Electronics Co.,Ltd | Pantum | M6602W | M6602W |  | Multifunction Devices (MFD) | Standard | 216 | 356 |  | Electro-photographic (EP) | Monochrome | 20 | No | 1.082 | 56.264 | 33.761 | None, None | 2015-01-01 | 2017-09-28 | United States, Australia, New Zealand, Switzerland, Europe, Taiwan, Canada | ES_1131531_M6602W_09072017113402_9483148 | MFD | 1.45 | 25.1333 | 33.761 | 16.6
2287386 | Zhuhai Pantum Electronics Co.,Ltd | Pantum | M6700D | M6700D | ,M6700DN,; ,M6700DW,; ,M6702D,; ,M6702DN,; ,M6702DW,; ,M6705D,; ,M6705DN,; ,M6705DW,; ,M6706D,; ,M6706DN,; ,M6706DW,; ,M6707D,; ,M6707DN,; ,M6707DW,; ,M6708D,; ,M6708DN,; ,M6708DW, | Multifunction Devices (MFD) | Standard | 216 | 356 |  | Electro-photographic (EP) | Monochrome | 30 | No | 1.2 | 62.4 | 26.765 | None, None | 2016-12-08 | 2016-12-29 | United States, Australia, New Zealand, Switzerland, Europe, Taiwan, Canada | ES_1131531_M6700D_12282016165741_3305169 | MFD | 2.15 | 37.2667 | 26.765 | 22
2287389 | Zhuhai Pantum Electronics Co.,Ltd | Pantum | M6800FD | M6800FD | ,M6800FDN,; ,M6800FDW,; ,M6802FD,; ,M6802FDN,; ,M6802FDW,; ,M6805FD,; ,M6805FDN,; ,M6805FDW,; ,M6806FD,; ,M6806FDN,; ,M6806FDW,; ,M6807FD,; ,M6807FDN,; ,M6807FDW,; ,M6808FD,; ,M6808FDN,; ,M6808FDW, | Multifunction Devices (MFD) | Standard | 216 | 356 |  | Electro-photographic (EP) | Monochrome | 30 | No | 1.549 | 80.548 | 35.2276 | None, None | 2016-12-08 | 2016-12-29 | United States, Australia, New Zealand, Switzerland, Europe, Taiwan, Canada | ES_1131531_M6800FD_12282016164908_4241907 | MFD | 2.15 | 37.2667 | 35.2276 | 22
2287388 | Zhuhai Pantum Electronics Co.,Ltd | Pantum | M7100D | M7100D | ,M7100DN,; ,M7100DW,; ,M7102D,; ,M7102DN,; ,M7102DW,; ,M7105D,; ,M7105DN,; ,M7105DW,; ,M7106D,; ,M7106DN,; ,M7106DW,; ,M7107D,; ,M7107DN,; ,M7107DW,; ,M7108D,; ,M7108DN,; ,M7108DW, | Multifunction Devices (MFD) | Standard | 216 | 356 |  | Electro-photographic (EP) | Monochrome | 33 | No | 1.602 | 83.304 | 31.9965 | None, None | 2016-12-08 | 2016-12-29 | United States, Australia, New Zealand, Switzerland, Europe, Taiwan, Canada | ES_1131531_M7100D_12282016165401_210840 | MFD | 2.48 | 42.9867 | 31.9965 | 23.8
2287391 | Zhuhai Pantum Electronics Co.,Ltd | Pantum | M7200FD | M7200FD | ,M7200FDN,; ,M7200FDW,; ,M7202FD,; ,M7202FDN,; ,M7202FDW,; ,M7205FD,; ,M7205FDN,; ,M7205FDW,; ,M7206FD,; ,M7206FDN,; ,M7206FDW,; ,M7207FD,; ,M7207FDN,; ,M7207FDW,; ,M7208FD,; ,M7208FDN,; ,M7208FDW, | Multifunction Devices (MFD) | Standard | 216 | 356 |  | Electro-photographic (EP) | Monochrome | 33 | No | 1.801 | 93.652 | 38.5069 | None, None | 2016-12-08 | 2016-12-29 | United States, Australia, New Zealand, Switzerland, Europe, Taiwan, Canada | ES_1131531_M7200FD_12252016142618_324365 | MFD | 2.48 | 42.9867 | 38.5069 | 23.8
2240514 | Zhuhai Pantum Electronics Co.,Ltd | Pantum | P2200W | P2200W | P2200We,, | Printers | Standard | 216 | 356 |  | Electro-photographic (EP) | Monochrome | 20 | No | 0.872 | 45.344 | 23.3142 | Wireless - WiFi,Wired > 20 MHz and < 500 MHz - USB 2.x, None | 2014-09-11 | 2015-05-28 | United States, Europe | ES_1131531_P2200W_05222015153705_3774835 | Printer | 1.8 | 31.2 | 23.3142 | 13.1
Note on X1: Malinowski, Matt: Digital duplicators treated like MFDs for purposes of analysis.

## 2. TEC Mono MFD
Color Capability | Monochrome
MFD or Printer TEC Req? | MFD
Date Available On Market | - multiple -
Monochrome Product Speed (ipm or mppm) | TEC Less A3 Allowance (kWh/yr) | (empty)
19 | 16.996
20 | 36.4589
33.761
15.3036
16.5256
21 | 27.5629
23.3092
22 | 14.4909
38.2204
32.4359
35.6272
17.5099
23 | 14.8362
22.1117
24 | 25.6351
24.5466
17.1089
25 | 17.0012
17.0618
26.3471
27.9221
27.8676
27.5705
16.2828
19.0044
43.3036
26 | 19.2732
23.7029
29.7902
27 | 19.1697
28 | 20.7757
27.4872
21.2953
21.1445
23.4906
22.945
29 | 30.5315
28.7151
30 | 27.9455
18.6658
29.2968
23.0449
26.765
35.2276
33.8572
31.9001
22.3459
21.3016
28.3565
19.2939
21.5315
22.9483
51.5751
31 | 31.239
33.8749
32 | 18.1194
19.9056
22.1
24.0058
33 | 31.9965
38.5069
35 | 25.6074
26.0104
24.9418
36.3814
32.266
37.986
27.1336
36.3905
38.1498
32.4558
22.3132
32.2608
34.0834
28.899
29.5126
56.6462
36 | 23.1348
26.923
27.105
25.922
37 | 28.7872
51.2902
38 | 46.698
24.4972
31.447
51.7296
40 | 41.6468
41.7311
49.5588
42.4293
36.8342
30.5474
30.1392
25.7998
34.9258
42 | 35.8644
27.8304
29.7674
32.8562
27.1882
27.0478
26.273
28.2854
28.8808
42.6712
26.7826
45 | 28.9785
50.9782
38.74
32.5156
37.011
32.2478
32.409
39.2886
46 | 34.9518
47 | 41.7924
47.1016
40.0026
42.9585
43.1368
43.983
46.878
61.2638
48 | 39.884
49 | 61.7682
50 | 43.6592
37.4764
33.0278
43.0638
40.963
51 | 37.0136
52 | 43.2796
46.0096
55 | 63.999
57.7408
59.6284
64.4826
72.4802
35.653
49.491
41.9718
46.1656
102.3178
58 | 40.872
60 | 50.7312
44.9228
39.2938
49.8368
62 | 56.7086
65 | 45.5494
79.8642
67.6832
42.1519
53.2428
68.5698
53.9786
70 | 66.6328
75 | 87.2092
76.3932
50.2757
75.1738
63.9236
80 | 88.9694
79.6328
85 | 121.6852
78.728
90 | 166.3116
95 | 131.8512
115.5284
164.2368
96 | 163.8624
100 | 186.3472
105 | 140.4572
202.8416
110 | 189.3008
111 | 190.6814
115 | 365.9964
120 | 240.7002
229.775
130 | 93.184
85.6024
83.7746
376.3291
54.8288
135 | 237.9208
136 | 291.6082
234.8684
140 | 397.4627
150 | 52.52
48.2664
190 | 74.191

## 3. TEC Color MFD
Color Capability | Color
MFD or Printer TEC Req? | MFD
Date Available On Market | - multiple -
Monochrome Product Speed (ipm or mppm) | TEC Less A3 Allowance (kWh/yr) | (empty)
15 | 10.1197
17 | 12.2353
18 | 13.401
19 | 12.2386
28.0426
33.7001
21.167
20 | 14.6328
15.1645
17.9959
21 | 27.5012
22 | 17.4599
15.7205
27.248
25.9835
27.2677
16.4916
24.2502
24 | 17.3333
25 | 32.7734
33.1218
16.1422
30.3296
28.3245
19.235
19.9411
38.4408
16.9165
18.364
18.2547
20.1263
26 | 13.2698
24.9938
27 | 36.8181
18.704
28 | 17.7866
35.7037
25.0512
31.6693
20.7328
29.3289
20.2037
30 | 21.2669
19.2042
36.5517
34.1274
23.6951
20.4351
26.5196
28.4691
28.4301
27.6848
27.6241
22.2348
57.7341
26.993
31 | 26.8957
31.7668
32.9801
20.9313
32 | 40.1154
39.5564
26.0078
33 | 32.7054
35 | 30.2952
25.0666
28.8028
49.5941
22.6538
31.8188
30.7008
25.168
61.802
36 | 19.344
32.591
49.0516
35.3522
27.5106
37 | 43.5864
56.4902
38.8882
40 | 47.7958
33.7012
40.6484
30.2926
33.5992
38.4072
32.1984
34.7828
32.8588
42 | 34.5904
62.3038
28.4518
43.3212
45 | 31.3061
45.4428
34.6554
65.6327
28.5688
32.5676
73.6008
50 | 52.3692
45.6898
36.3896
32.0939
36.3571
50.5921
44.8942
38.5684
49.9928
35.633
52 | 60.2169
55 | 63.0257
31.3378
57.798
44.8474
75.6427
37.8248
78.6578
60 | 65.0269
44.8916
42.0372
31.8148
42.9094
50.5921
50.5752
133.1018
47.3174
41.0618
57.0388
65 | 140.6002
118.4612
63.0942
31.3225
18.057
54.7404
60.1744
82.3394
65.0338
85.8442
102.7416
53.313
70 | 63.8742
37.8354
33.4199
43.7128
149.0008
72.1474
109.6186
97.2036
94.0446
75 | 131.0972
19.1646
79.3479
78.8124
68.8584
106.6806
66.6536
80 | 235.4638
76.1722
38.0267
37.6646
45.1214
124.8468
88.1374
86.8764
101.3402
118.3806
85 | 140.0542
245.5336
81.1876
100 | 23.1946
273.9516
150 | 57.2338

## 4. TEC Mono Printer
Color Capability | Monochrome
MFD or Printer TEC Req? | Printer
Date Available On Market | - multiple -
Monochrome Product Speed (ipm or mppm) | TEC Less A3 Allowance (kWh/yr) | (empty)
19 | 11.7555
20 | 31.5783
23.3142
21 | 20.6976
22 | 14.4605
23 | 10.6811
24 | 16.7925
26 | 16.3761
27 | 17.9348
28 | 18.2659
20.0278
20.7887
29 | 26.8486
26.7891
30 | 20.0033
16.7128
23.0102
31 | 30.0626
32 | 16.6738
35 | 22.3444
25.2148
38.0112
36 | 17.9764
37 | 28.7872
45.9316
24.2268
38 | 29.8142
40 | 41.456
27.0192
40.9968
42 | 30.9764
29.2968
32.7522
26.5408
40.833
25.3474
26.117
43 | 52.1301
45 | 28.99
40.9355
29.645
62.9668
46 | 34.3148
47 | 41.1112
36.4286
48.4744
48 | 37.6818
50 | 73.32
37.9834
52 | 41.4804
57.3044
40.4326
39.1066
55 | 64.2902
31.2575
57 | 45.0606
58 | 69.3833
59.8654
60 | 39.0208
62 | 48.4016
47.3772
63 | 67.8843
65 | 65.4424
75.2362
37.8218
75 | 44.9842
110 | 194.5034
111 | 190.1588
120 | 75.6399
135 | 242.8374
136 | 285.1992
236.1008

## 5. TEC Color Printer
Color Capability | Color
MFD or Printer TEC Req? | Printer
Date Available On Market | - multiple -
Monochrome Product Speed (ipm or mppm) | TEC Less A3 Allowance (kWh/yr) | (empty)
17 | 10.5628
19 | 10.1957
21.6678
24.7441
19.7696
21 | 25.6694
22 | 13.9395
14.5663
25 | 30.5601
26 | 23.8777
23.3968
27 | 37.4007
17.4691
28 | 16.5382
24.1412
34.7489
30 | 63.422
19.2303
21.1805
31 | 28.1219
30.997
30.44
32 | 69.1453
38.9948
33 | 31.4626
35 | 46.8835
87.0506
28.0072
37.4582
43.2822
36 | 30.6384
48.295
37 | 43.2068
44.0856
48.555
40 | 24.7
59.667
49.598
27.9833
38.8899
42 | 28.3088
49.3064
59.735
45 | 25.3236
50.1488
26.9152
50 | 44.4791
29.9458
87.8859
91.228
55 | 61.1104
28.0874
71.0103
60 | 60.0704
36.9392
47.5618
40.8122
65 | 118.4612
70 | 32.2005
28.836
152.1832
75 | 58.829
67.7178
23.5693
80 | 24.5956
124.8468
85 | 244.7926
90 | 77.8043
100 | 379.4886
274.2116
110 | 371.163
120 | 88.522
130 | 413.387
115.8263
160 | 126.0222

## 6. TEC Savings
| Product Characteristics | Unit Energy Savings | [5 empty] | Shipments |  |  |  | Lifetime |  | Stock |  |  | Grow-To
Product Category | Product Subcategory | Combined Avg. Unit Energy Consumption of Models meeting the current ENERGY STAR, but not the proposed V3.0 (kWh/yr) | Combined Avg. V3.0 ENERGY STAR Requirement Level Applicable to Models not Meeting It (kWh/yr) | How Is ENERGY STAR Level Defined? | Avg. Unit Savings from Meeting ENERGY STAR Level (kWh/yr) | Electric Rate ($/kWh) | Avg. Unit Cost Savings from Meeting Proposed ENERGY STAR Level (US$/yr) | Projected U.S. Total Shipments in 2019 | Projected U.S. Total Shipments in 2020 | Projected U.S. Total Shipments in 2021 | Projected U.S. Total Shipments in 2022 | Average Lifetime (yr) | Average Lifetime Source | Stock/ Installed Base Once Stock Turns Over | Stock/ Installed Base Data Year | Stock/ Installed Base Data Source | Energy Savings (TWh/yr)
Imaging Equipment | Mono MFD | 65.6548 | 50 | Avg. Version 3.0 ENERGY STAR level applicable to models not meeting Version 3.0 | 15.6548 | 0.108 | 1.6907 | 1625422 | 1546942.4299 | 1472252.0561 | 1401167.9264 | 4 | Source Pending | 6045784.4124 | 2022 | Shipments accumulated over lifetime of longest-lived subcategory | 0.094645
| Color MFD | 56.9101 | 39 |  | 17.9101 | 0.108 | 1.9343 | 1147447 | 1161409.8664 | 1175542.6418 | 1189847.3938 | 4 |  | 4674246.9019 | 2022 |  | 0.083716
| Mono Printer | 155.8422 | 132 |  | 23.8422 | 0.108 | 2.575 | 1605251 | 1509638.5786 | 1419721.0518 | 1335159.2185 | 4 |  | 5869769.8489 | 2022 |  | 0.13995
| Color Printer | 70.5967 | 49 |  | 21.5967 | 0.108 | 2.3324 | 581342 | 560552.0639 | 540505.6168 | 521176.0703 | 4 |  | 2203575.751 | 2022 |  | 0.04759
Weighted Average |  | 93.4022 | 73.8791 |  | 19.5231 | 0.108 | 2.1085
Total | [7 empty] | 4959462 | 4778542.9388 | 4608021.3665 | 4447350.6089 |  |  | 18793376.9143 |  |  | 0.3659
Conversions |  | Units | Source
Commercial electricity cost (2019) | 0.108 | 2017 US$/million BTU | U.S. Energy Information Administration, Annual Energy Outlook 2018, "Table: Electricity Supply, Disposition, Prices, and Emissions Case: Reference case"
Commercial electricity cost (2022) | 0.111 | 2017 US$/million BTU | U.S. Energy Information Administration, Annual Energy Outlook 2018, "Table: Electricity Supply, Disposition, Prices, and Emissions Case: Reference case"
kWh to TWh conversion | 1e-09 | TWh / kWh
CO2 Emissions Factor | 1.54 | lbs CO2 / kWh | ENERGY STAR Certified Products Data Book, February 2017
Pounds to MMT conversion | 4.5359e-10 | million metric tonnes / lbs
Car Emissions | 10428 | pounds CO2 / car / yr | ENERGY STAR Certified Products Data Book, February 2017

## 7. OM ENERGY STAR Dataset
Row Number | Product ID | ENERGY STAR Partner | Brand Name | Model Name | Model Number | Additional Model Information | Base Type | Primary Interface (According to V3 Test Method) | Version 3 Draft 1 Power Supply Adder Allowance (W) | Version 3 Draft 1 Touch Panel Adder Allowance (W) | Version 3 Draft 1 Memory Adder Allowance (W) | Version 3 Draft 1 Interface Adder Allowance (W) | Version 3 Draft 1 Fax Adder Allowance (W) | Reported Sleep Power (W) | Version 3 Draft 1 Base Allowance (W) | Version 3 Draft 1 Total Adder Allowance (W) | Version 3 Draft 1 Total Allowance (W) | Sleep Mode Energy per Year (kWh/yr) | Version 3 Draft 1 Total Allowance per Year (kWh/yr)
1 | 2217481 | Ambir Technology, Inc. | Ambir | ImageScan Pro 490ix | DS490IX | NA | SCAN1 | No Network Connection | 0 | 0 | 0 | 0 | 0 | 0.46 | 0.5 | 0 | 0.5 | 4.0296 | 4.38
2 | 2217479 | Ambir Technology, Inc. | Ambir | ImageScan Pro 687ix | DS687IX | NA | SCAN1 | No Network Connection | 0 | 0 | 0 | 0 | 0 | 0.49 | 0.5 | 0 | 0.5 | 4.2924 | 4.38
3 | 2286822 | Ambir Technology, Inc. | Ambir | ImageScan Pro 830ix | DS830ix | ImageScan Pro 820ix,DS820ix, | SCAN1 | No Network Connection | 0 | 0 | 0 | 0 | 0 | 0.42 | 0.5 | 0 | 0.5 | 3.6792 | 4.38
4 | 2217480 | Ambir Technology, Inc. | Ambir | TravelScan Pro 600ix | PS600IX | NA | SCAN1 | No Network Connection | 0 | 0 | 0 | 0 | 0 | 0.45 | 0.5 | 0 | 0.5 | 3.942 | 4.38
5 | 2230783 | Ambir Technology, Inc. | Ambir | ImageScan Pro 667ix | PS667IX | NA | SCAN1 | No Network Connection | 0 | 0 | 0 | 0 | 0 | 0.48 | 0.5 | 0 | 0.5 | 4.2048 | 4.38
6 | 2282331 | Argox Information Co., Ltd | ARGOX | I4-250 | I4-250 | DX-200,DX-200,; DX-300,DX-300,; DX-4200,DX-4200,; DX-4300,DX-4300,; DX4-200,DX4-200,; DX4-300,DX4-300,; DXR-4200,DXR-4200,; DXR-4300,DXR-4300,; I4-240,I4-240,; I4-350,I4-350,; LK-200,LK-200,; LK-300,LK-300,; LX-200,LX-200,; LX-300,LX-300,; iX4-240,iX4-240,; iX4-250,iX4-250,; iX4-350,iX4-350,; iXA-200,iXA-200,; iXA-300,iXA-300,; iXA-500,iXA-500,; iXC-200,iXC-200,; iXC-300,iXC-300,; iXC-500,iXC-500, | PRNT1 | 100/10 Mb/s Ethernet | 0 | 0 | 0 | 0.3 | 0 | 4.14 | 0.7 | 0.3 | 1 | 36.2664 | 8.76
7 | 2232694 | Avery Dennison | Avery Dennison | Tabletop Printer 1 | ADTP1 | NA | PRNT1 | 100/10 Mb/s Ethernet | 0 | 0 | 0 | 0.3 | 0 | 3.98 | 0.7 | 0.3 | 1 | 34.8648 | 8.76
8 | 2302256 | Avery Dennison | Avery Dennison | ADTP1 | ADTP1 | ,ADTP2, | PRNT1 | 100/10 Mb/s Ethernet | 0 | 0 | 0 | 0.3 | 0 | 4 | 0.7 | 0.3 | 1 | 35.04 | 8.76
9 | 2232693 | Avery Dennison | Monarch | Tabletop Printer 1 | ADTP1 | NA | PRNT1 | 100/10 Mb/s Ethernet | 0 | 0 | 0 | 0.3 | 0 | 3.98 | 0.7 | 0.3 | 1 | 34.8648 | 8.76
10 | 2221816 | Avision Inc. | Avision | AD125 | AD125 | FF-1402B,FF-1402B, | SCAN1 | USB 2.x | 0 | 0 | 0 | 0.3 | 0 | 2.35 | 0.5 | 0.3 | 0.8 | 20.586 | 7.008
11 | 2247903 | Avision Inc. | Avision | AD125S | AD125S | AD125S,AD125S,; FF-1410B,FF-1410B, | SCAN1 | USB 2.x | 0 | 0 | 0 | 0.3 | 0 | 1.74 | 0.5 | 0.3 | 0.8 | 15.2424 | 7.008
12 | 2295647 | Avision Inc. | Avision | AD130 | AD130 | AD130S,AD130S,; DF-1701B,DF-1701B,; DF-1702B,DF-1702B, | SCAN1 | USB 2.x | 0 | 0 | 0 | 0.3 | 0 | 2.14 | 0.5 | 0.3 | 0.8 | 18.7464 | 7.008
13 | 2271887 | Avision Inc. | Avision | AD215 | AD215 | AD215U,AD215U,; AD215W,AD215W,; FL-1507B,FL-1507B,; PaperAir 215,PaperAir 215, | SCAN1 | USB 2.x | 0 | 0 | 0 | 0.3 | 0 | 2.59 | 0.5 | 0.3 | 0.8 | 22.6884 | 7.008
14 | 2295541 | Avision Inc. | Avision | AD215i | AD215i | FL-1605B,FL-1605B, | SCAN1 | USB 2.x | 0 | 0 | 0 | 0.3 | 0 | 2.48 | 0.5 | 0.3 | 0.8 | 21.7248 | 7.008
15 | 2272078 | Avision Inc. | Avision | AD215L | AD215L | FL-1513B,FL-1513B,; PaperAir 215L,PaperAir 215L, | SCAN1 | USB 2.x | 0 | 0 | 0 | 0.3 | 0 | 2.44 | 0.5 | 0.3 | 0.8 | 21.3744 | 7.008
16 | 2235619 | Avision Inc. | Avision | AD230 | AD230 | AD230I,AD230I,; AD230U,AD230U,; FL-1312B,FL-1312B,; FL-1602B,FL-1602B, | SCAN1 | USB 2.x | 0 | 0 | 0 | 0.3 | 0 | 2.67 | 0.5 | 0.3 | 0.8 | 23.3892 | 7.008
17 | 2214730 | Avision Inc. | Avision | AD240 | AD240 | NA | SCAN1 | USB 2.x | 0 | 0 | 0 | 0.3 | 0 | 2.44 | 0.5 | 0.3 | 0.8 | 21.3744 | 7.008
18 | 2245702 | Avision Inc. | Avision | AD240I | AD240I | NA | SCAN1 | USB 2.x | 0 | 0 | 0 | 0.3 | 0 | 2.44 | 0.5 | 0.3 | 0.8 | 21.3744 | 7.008
19 | 2274718 | Avision Inc. | Avision | AD240S | AD240S | FL-1406B,FL-1406B, | SCAN1 | USB 2.x | 0 | 0 | 0 | 0.3 | 0 | 1.71 | 0.5 | 0.3 | 0.8 | 14.9796 | 7.008
20 | 2293400 | Avision Inc. | Avision | AD240U | AD240U | FL-1603B,FL-1603B, | SCAN1 | USB 2.x | 0 | 0 | 0 | 0.3 | 0 | 2.44 | 0.5 | 0.3 | 0.8 | 21.3744 | 7.008
21 | 2246392 | Avision Inc. | Avision | AD250 | AD250 | AD250,AD250,; AD250I,AD250I,; FL-1501B,FL-1501B, | SCAN1 | USB 2.x | 0 | 0 | 0 | 0.3 | 0 | 1.43 | 0.5 | 0.3 | 0.8 | 12.5268 | 7.008
22 | 2246109 | Avision Inc. | Avision | AD250F | AD250F | AD250F,AD250F,; AD250FI,AD250FI,; DL-1409B,DL-1409B, | SCAN1 | USB 2.x | 0 | 0 | 0 | 0.3 | 0 | 1.62 | 0.5 | 0.3 | 0.8 | 14.1912 | 7.008
23 | 2253762 | Avision Inc. | Avision | AD250FB | AD250FB | AD250FB,AD250FB,; AD260F,AD260F,; DL-1510B,DL-1510B,; DL-1511B,DL-1511B, | SCAN1 | USB 2.x | 0 | 0 | 0 | 0.3 | 0 | 2.32 | 0.5 | 0.3 | 0.8 | 20.3232 | 7.008
24 | 2292434 | Avision Inc. | Avision | AD260U | AD260U | AD280U,AD280U, | SCAN1 | USB 2.x | 0 | 0 | 0 | 0.3 | 0 | 1.05 | 0.5 | 0.3 | 0.8 | 9.198 | 7.008
25 | 2217870 | Avision Inc. | Avision | AD280 | AD280 | AD260,AD260,; AD260I,AD260I,; AD280I,AD280I,; FL-1314B,FL-1314B,; FL-1315B,FL-1315B, | SCAN1 | USB 2.x | 0 | 0 | 0 | 0.3 | 0 | 1.05 | 0.5 | 0.3 | 0.8 | 9.198 | 7.008
26 | 2253511 | Avision Inc. | Avision | AD280F | AD280F | AD280F,AD280UF,; DL-1509B,DL-1509B, | SCAN1 | USB 3.x | 0 | 0 | 0 | 0.4 | 0 | 1.9 | 0.5 | 0.4 | 0.9 | 16.644 | 7.884
27 | 2274424 | Avision Inc. | Avision | AD520S | AD520S | AD120S,AD120S,; DF-1508B,DF-1508B, | SCAN1 | USB 2.x | 0 | 0 | 0 | 0.3 | 0 | 2.56 | 0.5 | 0.3 | 0.8 | 22.4256 | 7.008
28 | 2293401 | Avision Inc. | Avision | AD7080 | AD7080 | AD7080A,AD7080A,; DT-1608H,DT-1608H, | SCAN1 | USB 2.x | 0 | 0 | 0 | 0.3 | 0 | 0.22 | 0.5 | 0.3 | 0.8 | 1.9272 | 7.008
29 | 2306706 | Avision Inc. | Avision | AN230 | AN230 | NA | SCAN1 | USB 2.x | 0 | 0 | 0 | 0.3 | 0 | 0.27 | 0.5 | 0.3 | 0.8 | 2.3652 | 7.008
30 | 2256952 | Avision Inc. | Avision | AN230W | AN230W | AN230W,AN230W,; FL-1401B,FL-1401B, | SCAN1 | USB 2.x | 0 | 0 | 0 | 0.3 | 0 | 0.27 | 0.5 | 0.3 | 0.8 | 2.3652 | 7.008
31 | 2268107 | Avision Inc. | Avision | AN240W | AN240W | AN240,AN240,; FL-1503B,FL-1503B, | SCAN1 | USB 2.x | 0 | 0 | 0 | 0.3 | 0 | 2.09 | 0.5 | 0.3 | 0.8 | 18.3084 | 7.008
32 | 2195560 | Avision Inc. | Avision | AV110-OBM WI-FI | AV110-OBM WI-FI | NA | SCAN1 | Wi-Fi | 0 | 0 | 0 | 1.5 | 0 | 4.01 | 0.5 | 1.5 | 2 | 35.1276 | 17.52
33 | 2217867 | Avision Inc. | Avision | AV32 | AV32 | FF-1308S,FF-1308S, | SCAN1 | USB 2.x | 0 | 0 | 0 | 0.3 | 0 | 0.89 | 0.5 | 0.3 | 0.8 | 7.7964 | 7.008
34 | 2212856 | Avision Inc. | Avision | AVA5 PLUS | AVA5 PLUS | NA | SCAN1 | USB 2.x | 0 | 0 | 0 | 0.3 | 0 | 2.23 | 0.5 | 0.3 | 0.8 | 19.5348 | 7.008
35 | 2210099 | Avision Inc. | Avision | BF-1102S | BF-1102S | NA | SCAN1 | USB 2.x | 0 | 0 | 0 | 0.3 | 0 | 1.87 | 0.5 | 0.3 | 0.8 | 16.3812 | 7.008
36 | 2212859 | Avision Inc. | Avision | BS-1005S | BS-1005S | NA | SCAN1 | USB 2.x | 0 | 0 | 0 | 0.3 | 0 | 2.23 | 0.5 | 0.3 | 0.8 | 19.5348 | 7.008
37 | 2308375 | Avision Inc. | Avision | FB10 | FB10 | BF-1606B,BF-1606B,; PaperAir 10,PaperAir 10, | SCAN1 | USB 2.x | 0 | 0 | 0 | 0.3 | 0 | 0.34 | 0.5 | 0.3 | 0.8 | 2.9784 | 7.008
38 | 2248117 | Avision Inc. | Avision | FB1000N | FB1000N | BF-1309B,BF-1309B,; PaperAir 1000N,PaperAir 1000N, | SCAN1 | USB 2.x | 0 | 0 | 0 | 0.3 | 0 | 0.36 | 0.5 | 0.3 | 0.8 | 3.1536 | 7.008
39 | 2210087 | Avision Inc. | Avision | FB1200+ | FB1200+ | NA | SCAN1 | USB 2.x | 0 | 0 | 0 | 0.3 | 0 | 1.87 | 0.5 | 0.3 | 0.8 | 16.3812 | 7.008
40 | 2210085 | Avision Inc. | Avision | FB1200 Plus | FB1200 Plus | NA | SCAN1 | USB 2.x | 0 | 0 | 0 | 0.3 | 0 | 1.87 | 0.5 | 0.3 | 0.8 | 16.3812 | 7.008
41 | 2220881 | Avision Inc. | Avision | FB510 | FB510 | AF310,AF310,; BS-1306S,BS-1306S,; FB510,FB510, | SCAN1 | USB 2.x | 0 | 0 | 0 | 0.3 | 0 | 0.38 | 0.5 | 0.3 | 0.8 | 3.3288 | 7.008
42 | 2194633 | Avision Inc. | Avision | FF-0803S | FF-0803S | NA | SCAN1 | USB 2.x | 0 | 0 | 0 | 0.3 | 0 | 2.32 | 0.5 | 0.3 | 0.8 | 20.3232 | 7.008
43 | 2195745 | Avision Inc. | Avision | FF-1301S | FF-1301S | NA | SCAN1 | Wi-Fi | 0 | 0 | 0 | 1.5 | 0 | 4.01 | 0.5 | 1.5 | 2 | 35.1276 | 17.52
44 | 2214756 | Avision Inc. | Avision | FL-1313B | FL-1313B | NA | SCAN1 | USB 2.x | 0 | 0 | 0 | 0.3 | 0 | 2.44 | 0.5 | 0.3 | 0.8 | 21.3744 | 7.008
45 | 2195747 | Avision Inc. | Avision | MiCube | MiCube | NA | SCAN1 | Wi-Fi | 0 | 0 | 0 | 1.5 | 0 | 4.01 | 0.5 | 1.5 | 2 | 35.1276 | 17.52
46 | 2195746 | Avision Inc. | Avision | MiCube Wi-Fi | MiCube Wi-Fi | NA | SCAN1 | Wi-Fi | 0 | 0 | 0 | 1.5 | 0 | 4.01 | 0.5 | 1.5 | 2 | 35.1276 | 17.52
47 | 2254241 | Bixolon Co., Ltd. | BIXOLON | BGT-100P | BGT-100P | BGT-100P,BGT-100P,; BGT-102P,BGT-102P, | PRNT1 | USB 2.x | 0 | 0 | 0 | 0.3 | 0 | 3.57 | 0.7 | 0.3 | 1 | 31.2732 | 8.76
48 | 2273191 | Bixolon Co., Ltd. | BIXOLON | SLP-DL410 | SLP-DL410 | SLP-DL410B,SLP-DL410B,; SLP-DL413,SLP-DL413,; SLP-DL413B,SLP-DL413B, | PRNT1 | 100/10 Mb/s Ethernet | 0 | 0 | 0 | 0.3 | 0 | 2.21 | 0.7 | 0.3 | 1 | 19.3596 | 8.76
49 | 2254245 | Bixolon Co., Ltd. | BIXOLON | SLP-TX220 | SLP-TX220 | SLP-TX220,SLP-TX220,; SLP-TX223,SLP-TX223, | PRNT1 | 100/10 Mb/s Ethernet | 0 | 0 | 0 | 0.3 | 0 | 1.72 | 0.7 | 0.3 | 1 | 15.0672 | 8.76
50 | 2219133 | Bixolon Co., Ltd. | BIXOLON | SLP-TX420 | SLP-TX420 | NA | PRNT1 | 100/10 Mb/s Ethernet | 0 | 0 | 0 | 0.3 | 0 | 2.36 | 0.7 | 0.3 | 1 | 20.6736 | 8.76
51 | 2219134 | Bixolon Co., Ltd. | BIXOLON | SLP-TX423 | SLP-TX423 | NA | PRNT1 | 100/10 Mb/s Ethernet | 0 | 0 | 0 | 0.3 | 0 | 2.36 | 0.7 | 0.3 | 1 | 20.6736 | 8.76
52 | 2293127 | Bixolon Co., Ltd. | BIXOLON | SPP-R200? | SPP-R200? | NA | PRNT1 | USB 2.x | 0 | 0 | 0 | 0.3 | 0 | 0.72 | 0.7 | 0.3 | 1 | 6.3072 | 8.76
53 | 2288050 | Bixolon Co., Ltd. | BIXOLON | SPP-R310 | SPP-R310 | NA | PRNT1 | Other | 0 | 0 | 0 | 0.2 | 0 | 1.81 | 0.7 | 0.2 | 0.9 | 15.8556 | 7.884
54 | 2236014 | Bixolon Co., Ltd. | BIXOLON | SRP-275III | SRP-275III | SRP-275III,SRP-275III,; SRP-275IIIA,SRP-275IIIA,; SRP-275IIIC,SRP-275IIIC, | PRNT1 | 100/10 Mb/s Ethernet | 0 | 0 | 0 | 0.3 | 0 | 1.47 | 0.7 | 0.3 | 1 | 12.8772 | 8.76
55 | 2262648 | Bixolon Co., Ltd. | BIXOLON | SRP-330II | SRP-330II | SRP-332II,SRP-332II, | PRNT1 | 100/10 Mb/s Ethernet | 0 | 0 | 0 | 0.3 | 0 | 0.62 | 0.7 | 0.3 | 1 | 5.4312 | 8.76
56 | 2195317 | Bixolon Co., Ltd. | BIXOLON | SRP-350III | SRP-350III | NA | PRNT1 | 100/10 Mb/s Ethernet | 0 | 0 | 0 | 0.3 | 0 | 1.92 | 0.7 | 0.3 | 1 | 16.8192 | 8.76
57 | 2195318 | Bixolon Co., Ltd. | BIXOLON | SRP-350III | SRP-350III | NA | PRNT1 | 100/10 Mb/s Ethernet | 0 | 0 | 0 | 0.3 | 0 | 1.92 | 0.7 | 0.3 | 1 | 16.8192 | 8.76
58 | 2195319 | Bixolon Co., Ltd. | BIXOLON | SRP-350III | SRP-350III | NA | PRNT1 | 100/10 Mb/s Ethernet | 0 | 0 | 0 | 0.3 | 0 | 1.92 | 0.7 | 0.3 | 1 | 16.8192 | 8.76
59 | 2195320 | Bixolon Co., Ltd. | BIXOLON | SRP-350III | SRP-350III | NA | PRNT1 | 100/10 Mb/s Ethernet | 0 | 0 | 0 | 0.3 | 0 | 1.92 | 0.7 | 0.3 | 1 | 16.8192 | 8.76
60 | 2195321 | Bixolon Co., Ltd. | BIXOLON | SRP-350III | SRP-350III | NA | PRNT1 | 100/10 Mb/s Ethernet | 0 | 0 | 0 | 0.3 | 0 | 1.92 | 0.7 | 0.3 | 1 | 16.8192 | 8.76
61 | 2199448 | Bixolon Co., Ltd. | BIXOLON | SRP-350plusIII | SRP-350plusIII | NA | PRNT1 | 100/10 Mb/s Ethernet | 0 | 0 | 0 | 0.3 | 0 | 2.32 | 0.7 | 0.3 | 1 | 20.3232 | 8.76
62 | 2199449 | Bixolon Co., Ltd. | BIXOLON | SRP-350plusIII | SRP-350plusIII | NA | PRNT1 | 100/10 Mb/s Ethernet | 0 | 0 | 0 | 0.3 | 0 | 2.32 | 0.7 | 0.3 | 1 | 20.3232 | 8.76
63 | 2199451 | Bixolon Co., Ltd. | BIXOLON | SRP-350plusIII | SRP-350plusIII | NA | PRNT1 | 100/10 Mb/s Ethernet | 0 | 0 | 0 | 0.3 | 0 | 2.32 | 0.7 | 0.3 | 1 | 20.3232 | 8.76
64 | 2199452 | Bixolon Co., Ltd. | BIXOLON | SRP-350plusIII | SRP-350plusIII | NA | PRNT1 | 100/10 Mb/s Ethernet | 0 | 0 | 0 | 0.3 | 0 | 2.32 | 0.7 | 0.3 | 1 | 20.3232 | 8.76
65 | 2199453 | Bixolon Co., Ltd. | BIXOLON | SRP-350plusIII | SRP-350plusIII | NA | PRNT1 | 100/10 Mb/s Ethernet | 0 | 0 | 0 | 0.3 | 0 | 2.32 | 0.7 | 0.3 | 1 | 20.3232 | 8.76
66 | 2199454 | Bixolon Co., Ltd. | BIXOLON | SRP-350plusIII | SRP-350plusIII | NA | PRNT1 | 100/10 Mb/s Ethernet | 0 | 0 | 0 | 0.3 | 0 | 2.32 | 0.7 | 0.3 | 1 | 20.3232 | 8.76
67 | 2195322 | Bixolon Co., Ltd. | BIXOLON | SRP-352III | SRP-352III | NA | PRNT1 | 100/10 Mb/s Ethernet | 0 | 0 | 0 | 0.3 | 0 | 1.92 | 0.7 | 0.3 | 1 | 16.8192 | 8.76
68 | 2195323 | Bixolon Co., Ltd. | BIXOLON | SRP-352III | SRP-352III | NA | PRNT1 | 100/10 Mb/s Ethernet | 0 | 0 | 0 | 0.3 | 0 | 1.92 | 0.7 | 0.3 | 1 | 16.8192 | 8.76
69 | 2195324 | Bixolon Co., Ltd. | BIXOLON | SRP-352III | SRP-352III | NA | PRNT1 | 100/10 Mb/s Ethernet | 0 | 0 | 0 | 0.3 | 0 | 1.92 | 0.7 | 0.3 | 1 | 16.8192 | 8.76
70 | 2195325 | Bixolon Co., Ltd. | BIXOLON | SRP-352III | SRP-352III | NA | PRNT1 | 100/10 Mb/s Ethernet | 0 | 0 | 0 | 0.3 | 0 | 1.92 | 0.7 | 0.3 | 1 | 16.8192 | 8.76
71 | 2195326 | Bixolon Co., Ltd. | BIXOLON | SRP-352III | SRP-352III | NA | PRNT1 | 100/10 Mb/s Ethernet | 0 | 0 | 0 | 0.3 | 0 | 1.92 | 0.7 | 0.3 | 1 | 16.8192 | 8.76
72 | 2199450 | Bixolon Co., Ltd. | BIXOLON | SRP-352plusIII | SRP-352plusIII | NA | PRNT1 | 100/10 Mb/s Ethernet | 0 | 0 | 0 | 0.3 | 0 | 2.32 | 0.7 | 0.3 | 1 | 20.3232 | 8.76
73 | 2199455 | Bixolon Co., Ltd. | BIXOLON | SRP-352plusIII | SRP-352plusIII | NA | PRNT1 | 100/10 Mb/s Ethernet | 0 | 0 | 0 | 0.3 | 0 | 2.32 | 0.7 | 0.3 | 1 | 20.3232 | 8.76
74 | 2199456 | Bixolon Co., Ltd. | BIXOLON | SRP-352plusIII | SRP-352plusIII | NA | PRNT1 | 100/10 Mb/s Ethernet | 0 | 0 | 0 | 0.3 | 0 | 2.32 | 0.7 | 0.3 | 1 | 20.3232 | 8.76
75 | 2199457 | Bixolon Co., Ltd. | BIXOLON | SRP-352plusIII | SRP-352plusIII | NA | PRNT1 | 100/10 Mb/s Ethernet | 0 | 0 | 0 | 0.3 | 0 | 2.32 | 0.7 | 0.3 | 1 | 20.3232 | 8.76
76 | 2199458 | Bixolon Co., Ltd. | BIXOLON | SRP-352plusIII | SRP-352plusIII | NA | PRNT1 | 100/10 Mb/s Ethernet | 0 | 0 | 0 | 0.3 | 0 | 2.32 | 0.7 | 0.3 | 1 | 20.3232 | 8.76
77 | 2199459 | Bixolon Co., Ltd. | BIXOLON | SRP-352plusIII | SRP-352plusIII | NA | PRNT1 | 100/10 Mb/s Ethernet | 0 | 0 | 0 | 0.3 | 0 | 2.32 | 0.7 | 0.3 | 1 | 20.3232 | 8.76
78 | 2251658 | Bixolon Co., Ltd. | BIXOLON | SRP-382 | SRP-382 | SRP-380,SRP-380,; SRP-382,SRP-382, | PRNT1 | USB 2.x | 0 | 0 | 0 | 0.3 | 0 | 0.45 | 0.7 | 0.3 | 1 | 3.942 | 8.76
79 | 2273192 | Bixolon Co., Ltd. | BIXOLON | SRP-770III | SRP-770III | NA | PRNT1 | 100/10 Mb/s Ethernet | 0 | 0 | 0 | 0.3 | 0 | 1.74 | 0.7 | 0.3 | 1 | 15.2424 | 8.76
80 | 2236013 | Bixolon Co., Ltd. | BIXOLON | SRP-F312II | SRP-F312II | SRP-F310II,SRP-F310II,; SRP-F312II,SRP-F312II,; SRP-F313II,SRP-F313II, | PRNT1 | 100/10 Mb/s Ethernet | 0 | 0 | 0 | 0.3 | 0 | 0.63 | 0.7 | 0.3 | 1 | 5.5188 | 8.76
81 | 2306797 | Bixolon Co., Ltd. | BIXOLON | SRP-QE300 | SRP-QE300 | SRP-QE302,SRP-QE302, | PRNT1 | 100/10 Mb/s Ethernet | 0 | 0 | 0 | 0.3 | 0 | 1.27 | 0.7 | 0.3 | 1 | 11.1252 | 8.76
82 | 2271038 | Bixolon Co., Ltd. | BIXOLON | SRP-S300 | SRP-S300 | NA | PRNT1 | USB 2.x | 0 | 0 | 0 | 0.3 | 0 | 1.79 | 0.7 | 0.3 | 1 | 15.6804 | 8.76
83 | 2257567 | Brother Industries, Ltd. | Brother | ADS-1500W, ADS-1000W | ADS-1500W, ADS-1000W | NA | SCAN1 | USB 2.x | 0 | 0.1 | 0.0625 | 0.3 | 0 | 0.87 | 0.5 | 0.4625 | 0.9625 | 7.6212 | 8.4315
84 | 2245309 | Brother Industries, Ltd. | Brother | ADS-3600W | ADS-3600W | ,ADS-2400N,; ,ADS-2800W,; ,ADS-3000N, | SCAN1 | 1 Gb/s Ethernet | 0 | 0 | 0.125 | 0.4 | 0 | 2.65 | 0.5 | 0.525 | 1.025 | 23.214 | 8.979
85 | 2186397 | Brother Industries, Ltd. | Brother | MFC-J245 | MFC-J245 | NA | MFD1 | USB 2.x | 0.36 | 0 | 0.015625 | 0.3 | 0.1 | 0.87 | 0.3 | 0.77563 | 1.0756 | 7.6212 | 9.4225
86 | 2199604 | Brother Industries, Ltd. | Brother | MFC-J4410DW | MFC-J4410DW | ,MFC-J4310DW,; ,MFC-J4510DW,; ,MFC-J4510DW, | MFD1 | 100/10 Mb/s Ethernet | 0.43 | 0.1 | 0.03125 | 0.3 | 0.1 | 1.26 | 0.3 | 0.96125 | 1.2612 | 11.0376 | 11.0486
87 | 2207651 | Brother Industries, Ltd. | Brother | MFC-J4420DW | MFC-J4420DW | MFC-J4320DW,, | MFD1 | USB 2.x | 0.43 | 0.1 | 0.03125 | 0.3 | 0.1 | 1.41 | 0.3 | 0.96125 | 1.2612 | 12.3516 | 11.0486
88 | 2206044 | Brother Industries, Ltd. | Brother | MFC-J4620DW | MFC-J4620DW | NA | MFD1 | 100/10 Mb/s Ethernet | 0.43 | 0.1 | 0.03125 | 0.3 | 0.1 | 1.76 | 0.3 | 0.96125 | 1.2612 | 15.4176 | 11.0486
89 | 2203375 | Brother Industries, Ltd. | Brother | MFC-J4710DW | MFC-J4710DW | NA | MFD1 | 100/10 Mb/s Ethernet | 0.43 | 0.1 | 0.0625 | 0.3 | 0.1 | 1.26 | 0.3 | 0.9925 | 1.2925 | 11.0376 | 11.3223
90 | 2232442 | Brother Industries, Ltd. | Brother | MFC-J480DW | MFC-J480DW | ,MFC-J460DW,; ,MFC-J485DW,; ,MFC-J775DW L,; ,MFC-J775DW, | MFD1 | USB 2.x | 0.37 | 0 | 0.03125 | 0.3 | 0.1 | 0.96 | 0.3 | 0.80125 | 1.1013 | 8.4096 | 9.647
91 | 2209741 | Brother Industries, Ltd. | Brother | MFC-J5620DW | MFC-J5620DW | MFC-J5520DW,, | MFD1 | 100/10 Mb/s Ethernet | 0.43 | 0.1 | 0.03125 | 0.3 | 0.1 | 1.87 | 0.3 | 0.96125 | 1.2612 | 16.3812 | 11.0486
92 | 2207653 | Brother Industries, Ltd. | Brother | MFC-J5720DW | MFC-J5720DW | MFC-J5920DW,, | MFD1 | 100/10 Mb/s Ethernet | 0.43 | 0.1 | 0.0625 | 0.3 | 0.1 | 1.76 | 0.3 | 0.9925 | 1.2925 | 15.4176 | 11.3223
93 | 2267017 | Brother Industries, Ltd. | Brother | MFC-J6535DW | MFC-J6535DW | ,MFC-J5330DW,; ,MFC-J5830DW,; ,MFC-J6530DW, | MFD1 | 100/10 Mb/s Ethernet | 0.23 | 0.1 | 0.03125 | 0.3 | 0.1 | 1.34 | 0.3 | 0.76125 | 1.0613 | 11.7384 | 9.2965
94 | 2199603 | Brother Industries, Ltd. | Brother | MFC-J6720DW | MFC-J6720DW | MFC-J6520DW,, | MFD1 | 100/10 Mb/s Ethernet | 0.43 | 0.1 | 0.03125 | 0.3 | 0.1 | 1.4 | 0.3 | 0.96125 | 1.2612 | 12.264 | 11.0486
95 | 2232443 | Brother Industries, Ltd. | Brother | MFC-J680DW | MFC-J680DW | NA | MFD1 | USB 2.x | 0.37 | 0.1 | 0.03125 | 0.3 | 0.1 | 1.01 | 0.3 | 0.90125 | 1.2012 | 8.8476 | 10.5229
96 | 2296146 | Brother Industries, Ltd. | Brother | MFC-J690DW | MFC-J690DW | NA | MFD1 | USB 2.x | 0.37 | 0.1 | 0.03125 | 0.3 | 0.1 | 1.2 | 0.3 | 0.90125 | 1.2012 | 10.512 | 10.5229
97 | 2203374 | Brother Industries, Ltd. | Brother | MFC-J6920DW, MFC-J6925DW | MFC-J6920DW, MFC-J6925DW | NA | MFD1 | 100/10 Mb/s Ethernet | 0.43 | 0.1 | 0.0625 | 0.3 | 0.1 | 1.4 | 0.3 | 0.9925 | 1.2925 | 12.264 | 11.3223
98 | 2267018 | Brother Industries, Ltd. | Brother | MFC-J6930DW | MFC-J6930DW | NA | MFD1 | 100/10 Mb/s Ethernet | 0.23 | 0.1 | 0.0625 | 0.3 | 0.1 | 1.38 | 0.3 | 0.7925 | 1.0925 | 12.0888 | 9.5703
99 | 2267067 | Brother Industries, Ltd. | Brother | MFC-J6935DW | MFC-J6935DW | ,MFC-J5930DW, | MFD1 | 100/10 Mb/s Ethernet | 0.23 | 0.1 | 0.125 | 0.3 | 0.1 | 1.34 | 0.3 | 0.855 | 1.155 | 11.7384 | 10.1178
100 | 2297058 | Brother Industries, Ltd. | Brother | MFC-J775DW XL | MFC-J775DW XL | NA | MFD1 | USB 2.x | 0.37 | 0 | 0.03125 | 0.3 | 0.1 | 0.96 | 0.3 | 0.80125 | 1.1013 | 8.4096 | 9.647
101 | 2231843 | Brother Industries, Ltd. | Brother | MFC-J880DW | MFC-J880DW | ,MFC-J885DW, | MFD1 | 100/10 Mb/s Ethernet | 0.37 | 0.1 | 0.03125 | 0.3 | 0 | 1.23 | 0.3 | 0.80125 | 1.1013 | 10.7748 | 9.647
102 | 2296147 | Brother Industries, Ltd. | Brother | MFC-J895DW | MFC-J895DW | NA | MFD1 | 100/10 Mb/s Ethernet | 0.37 | 0.1 | 0.03125 | 0.3 | 0.1 | 0.98 | 0.3 | 0.90125 | 1.2012 | 8.5848 | 10.5229
103 | 2252205 | Brother Industries, Ltd. | Brother | MFC-J985DW | MFC-J985DW | ,MFC-J985DW XL, | MFD1 | 100/10 Mb/s Ethernet | 0.37 | 0.1 | 0.03125 | 0.3 | 0 | 1.23 | 0.3 | 0.80125 | 1.1013 | 10.7748 | 9.647
104 | 2233140 | Brother Industries, Ltd. | Brother | PDS-6000 | PDS-6000 | PDS-5000,PDS-5000,; PDS-6000,PDS-6000, | SCAN1 | USB 3.x | 0 | 0 | 0 | 0.4 | 0 | 1.33 | 0.5 | 0.4 | 0.9 | 11.6508 | 7.884
105 | 2244504 | Brother Industries, Ltd. | Brother | PDS-6000F | PDS-6000F | PDS-5000F,PDS-5000F,; PDS-6000F,PDS-6000F, | SCAN1 | USB 3.x | 0 | 0 | 0 | 0.4 | 0 | 1.88 | 0.5 | 0.4 | 0.9 | 16.4688 | 7.884
106 | 2213513 | Brother Industries, Ltd. | Brother | Label Writer P-touch | PT-D450 | NA | PRNT1 | USB 2.x | 0 | 0 | 0 | 0.3 | 0 | 1.36 | 0.7 | 0.3 | 1 | 11.9136 | 8.76
107 | 2213514 | Brother Industries, Ltd. | Brother | Label Writer P-touch | PT-D600 | NA | PRNT1 | USB 2.x | 0 | 0 | 0 | 0.3 | 0 | 1.67 | 0.7 | 0.3 | 1 | 14.6292 | 8.76
108 | 2263629 | Brother Industries, Ltd. | Brother | Label Printer P-touch | PT-D800W | NA | PRNT1 | USB 1.x | 0 | 0 | 0 | 0.2 | 0 | 1.41 | 0.7 | 0.2 | 0.9 | 12.3516 | 7.884
109 | 2186478 | Brother Industries, Ltd. | Brother | Label?Writer?P-touch | PT-E500 | NA | PRNT1 | USB 2.x | 0 | 0 | 0 | 0.3 | 0 | 1.05 | 0.7 | 0.3 | 1 | 9.198 | 8.76
110 | 2199015 | Brother Industries, Ltd. | Brother | Label?Writer?P-touch | PT-E550W | NA | PRNT1 | USB 2.x | 0 | 0 | 0 | 0.3 | 0 | 0.75 | 0.7 | 0.3 | 1 | 6.57 | 8.76
111 | 2263632 | Brother Industries, Ltd. | Brother | Label Printer P-touch | PT-E800W | NA | PRNT1 | USB 1.x | 0 | 0 | 0 | 0.2 | 0 | 1.41 | 0.7 | 0.2 | 0.9 | 12.3516 | 7.884
112 | 2186479 | Brother Industries, Ltd. | Brother | Label?Writer?P-touch | PT-H500 | NA | PRNT1 | USB 2.x | 0 | 0 | 0 | 0.3 | 0 | 1.05 | 0.7 | 0.3 | 1 | 9.198 | 8.76
113 | 2272431 | Brother Industries, Ltd. | Brother | Label Printer | PT-P300BT | NA | PRNT1 | Other | 0 | 0 | 0 | 0.2 | 0 | 0.25 | 0.7 | 0.2 | 0.9 | 2.19 | 7.884
114 | 2186480 | Brother Industries, Ltd. | Brother | Label?Printer?P-touch | PT-P700 | NA | PRNT1 | USB 2.x | 0 | 0 | 0 | 0.3 | 0 | 1 | 0.7 | 0.3 | 1 | 8.76 | 8.76
115 | 2204459 | Brother Industries, Ltd. | Brother | Label Writer P-touch | PT-P750W | NA | PRNT1 | USB 2.x | 0 | 0 | 0 | 0.3 | 0 | 0.89 | 0.7 | 0.3 | 1 | 7.7964 | 8.76
116 | 2263702 | Brother Industries, Ltd. | Brother | Label Printer P-touch | PT-P900 | NA | PRNT1 | Wi-Fi | 0 | 0 | 0 | 1.5 | 0 | 0.8 | 0.7 | 1.5 | 2.2 | 7.008 | 19.272
117 | 2263703 | Brother Industries, Ltd. | Brother | Label Printer P-touch | PT-P900W | NA | PRNT1 | Wi-Fi | 0 | 0 | 0 | 1.5 | 0 | 0.8 | 0.7 | 1.5 | 2.2 | 7.008 | 19.272
118 | 2263701 | Brother Industries, Ltd. | Brother | Label Printer P-touch | PT-P950NW | NA | PRNT1 | 100/10 Mb/s Ethernet | 0 | 0 | 0 | 0.3 | 0 | 1.44 | 0.7 | 0.3 | 1 | 12.6144 | 8.76
119 | 2303074 | Brother Industries, Ltd. | Brother | Label Printer QL | QL-1100 | NA | PRNT1 | 100/10 Mb/s Ethernet | 0 | 0 | 0 | 0.3 | 0 | 1.24 | 0.7 | 0.3 | 1 | 10.8624 | 8.76
120 | 2303075 | Brother Industries, Ltd. | Brother | Label Printer QL | QL-1110NWB | NA | PRNT1 | 100/10 Mb/s Ethernet | 0 | 0 | 0 | 0.3 | 0 | 1.24 | 0.7 | 0.3 | 1 | 10.8624 | 8.76
121 | 2281840 | Brother Industries, Ltd. | Brother | Label Printer | QL-800 | NA | PRNT1 | USB 1.x | 0 | 0 | 0 | 0.2 | 0 | 1.18 | 0.7 | 0.2 | 0.9 | 10.3368 | 7.884
122 | 2306539 | Brother Industries, Ltd. | Brother | Label Printer QL | QL-810W | NA | PRNT1 | 100/10 Mb/s Ethernet | 0 | 0 | 0 | 0.3 | 0 | 1.07 | 0.7 | 0.3 | 1 | 9.3732 | 8.76
123 | 2306540 | Brother Industries, Ltd. | Brother | Label Printer QL | QL-820NWB | NA | PRNT1 | 100/10 Mb/s Ethernet | 0 | 0 | 0 | 0.3 | 0 | 1.07 | 0.7 | 0.3 | 1 | 9.3732 | 8.76
124 | 2306334 | Canon U.S.A., Inc. | Canon | DR-C230 | 6130010 | NA | SCAN1 | USB 2.x | 0 | 0 | 0 | 0.3 | 0 | 1.28 | 0.5 | 0.3 | 0.8 | 11.2128 | 7.008
125 | 2306411 | Canon U.S.A., Inc. | Canon | DR-C230 | 6130010 | NA | SCAN1 | USB 2.x | 0 | 0 | 0 | 0.3 | 0 | 1.28 | 0.5 | 0.3 | 0.8 | 11.2128 | 7.008
126 | 2213632 | Canon U.S.A., Inc. | Canon | CanoScan LiDE 120 | CanoScan LiDE 120 | NA | SCAN1 | USB 2.x | 0 | 0 | 0.0019531 | 0.3 | 0 | 1.73 | 0.5 | 0.30195 | 0.80195 | 15.1548 | 7.0251
127 | 2214163 | Canon U.S.A., Inc. | Canon | CanoScan LiDE 220 | CanoScan LiDE 220 | NA | SCAN1 | USB 2.x | 0 | 0 | 0.0019531 | 0.3 | 0 | 1.73 | 0.5 | 0.30195 | 0.80195 | 15.1548 | 7.0251
128 | 2256580 | Canon U.S.A., Inc. | Canon | CP1200 | CP1200 | NA | PRNT1 | USB 2.x | 0 | 0 | 0 | 0.3 | 0 | 1.99 | 0.7 | 0.3 | 1 | 17.4324 | 8.76
129 | 2306336 | Canon U.S.A., Inc. | Canon | CP1300 | CP1300 | NA | PRNT1 | USB 2.x | 0 | 0 | 0 | 0.3 | 0 | 2.79 | 0.7 | 0.3 | 1 | 24.4404 | 8.76
130 | 2197653 | Canon U.S.A., Inc. | Canon | iP2820 | iP2820 | NA | PRNT2 | USB 2.x | 0.05 | 0 | 0.015625 | 0.3 | 0 | 0.72 | 0.3 | 0.36562 | 0.66563 | 6.3072 | 5.8309
131 | 2191888 | Canon U.S.A., Inc. | Canon | iP8720 | iP8720 | NA | PRNT2 | USB 2.x | 0.18 | 0 | 0.03125 | 0.3 | 0 | 0.84 | 0.3 | 0.51125 | 0.81125 | 7.3584 | 7.1066
132 | 2194594 | Canon U.S.A., Inc. | Canon | iPF6400SE | iPF6400SE | NA | PRNT4 | 100/10 Mb/s Ethernet | 0 | 0 | 0.0625 | 0.3 | 0 | 3.24 | 1 | 0.3625 | 1.3625 | 28.3824 | 11.9355
133 | 2200125 | Canon U.S.A., Inc. | Canon | iPF680 | iPF680 | NA | PRNT4 | 1 Gb/s Ethernet | 0 | 0 | 0.0625 | 0.4 | 0 | 3.37 | 1 | 0.4625 | 1.4625 | 29.5212 | 12.8115
134 | 2200126 | Canon U.S.A., Inc. | Canon | iPF685 | iPF685 | NA | PRNT4 | 1 Gb/s Ethernet | 0 | 0 | 0.0625 | 0.4 | 0 | 3.37 | 1 | 0.4625 | 1.4625 | 29.5212 | 12.8115
135 | 2200127 | Canon U.S.A., Inc. | Canon | iPF780 | iPF780 | NA | PRNT4 | 1 Gb/s Ethernet | 0 | 0 | 0.0625 | 0.4 | 0 | 3.36 | 1 | 0.4625 | 1.4625 | 29.4336 | 12.8115
136 | 2200128 | Canon U.S.A., Inc. | Canon | iPF785 | iPF785 | NA | PRNT4 | 1 Gb/s Ethernet | 0 | 0 | 0.0625 | 0.4 | 0 | 3.36 | 1 | 0.4625 | 1.4625 | 29.4336 | 12.8115
137 | 2194598 | Canon U.S.A., Inc. | Canon | iPF8400SE | iPF8400SE | NA | PRNT4 | 100/10 Mb/s Ethernet | 0 | 0 | 0.09375 | 0.3 | 0 | 2.79 | 1 | 0.39375 | 1.3938 | 24.4404 | 12.2093
138 | 2191889 | Canon U.S.A., Inc. | Canon | iX6820 | iX6820 | NA | PRNT2 | 100/10 Mb/s Ethernet | 0.18 | 0 | 0.03125 | 0.3 | 0 | 0.85 | 0.3 | 0.51125 | 0.81125 | 7.446 | 7.1066
139 | 2263603 | Canon U.S.A., Inc. | Canon | MG2525 | K10392 | MG2522,, | MFD1 | USB 2.x | 0.05 | 0 | 0 | 0.3 | 0 | 0.67 | 0.3 | 0.35 | 0.65 | 5.8692 | 5.694
140 | 2217492 | Canon U.S.A., Inc. | Canon | iP110 | K10404 | NA | PRNT2 | USB 2.x | 0.11 | 0 | 0.015625 | 0.3 | 0 | 0.71 | 0.3 | 0.42562 | 0.72562 | 6.2196 | 6.3565
141 | 2214566 | Canon U.S.A., Inc. | Canon | MG2920, MG2922, MG2924, MG2929 | K10405 | ,,The different colors of the decoration | MFD1 | USB 2.x | 0.05 | 0 | 0.015625 | 0.3 | 0 | 0.64 | 0.3 | 0.36562 | 0.66563 | 5.6064 | 5.8309
142 | 2215091 | Canon U.S.A., Inc. | Canon | MG7520 | K10406 | NA | MFD1 | 100/10 Mb/s Ethernet | 0.18 | 0.1 | 0.03125 | 0.3 | 0 | 0.97 | 0.3 | 0.61125 | 0.91125 | 8.4972 | 7.9825
143 | 2217495 | Canon U.S.A., Inc. | Canon | MB2320 | K10407 | NA | MFD1 | 100/10 Mb/s Ethernet | 0.19 | 0.1 | 0.0625 | 0.3 | 0.1 | 0.96 | 0.3 | 0.7525 | 1.0525 | 8.4096 | 9.2199
144 | 2217497 | Canon U.S.A., Inc. | Canon | MB5320 | K10408 | NA | MFD1 | 100/10 Mb/s Ethernet | 0.19 | 0.1 | 0.0625 | 0.3 | 0.1 | 0.92 | 0.3 | 0.7525 | 1.0525 | 8.0592 | 9.2199
145 | 2217493 | Canon U.S.A., Inc. | Canon | iB4020 | K10409 | NA | PRNT2 | 100/10 Mb/s Ethernet | 0.19 | 0 | 0.03125 | 0.3 | 0 | 0.79 | 0.3 | 0.52125 | 0.82125 | 6.9204 | 7.1941
146 | 2217494 | Canon U.S.A., Inc. | Canon | MB2020 | K10410 | NA | MFD1 | USB 2.x | 0.19 | 0 | 0.0625 | 0.3 | 0.1 | 0.76 | 0.3 | 0.6525 | 0.9525 | 6.6576 | 8.3439
147 | 2217496 | Canon U.S.A., Inc. | Canon | MB5020 | K10411 | NA | MFD1 | 100/10 Mb/s Ethernet | 0.19 | 0.1 | 0.0625 | 0.3 | 0.1 | 0.94 | 0.3 | 0.7525 | 1.0525 | 8.2344 | 9.2199
148 | 2215089 | Canon U.S.A., Inc. | Canon | MG5620, MG5622 | K10412 | NA | MFD1 | USB 2.x | 0.12 | 0 | 0.03125 | 0.3 | 0 | 0.62 | 0.3 | 0.45125 | 0.75125 | 5.4312 | 6.5809
149 | 2215090 | Canon U.S.A., Inc. | Canon | MG6620 | K10413 | NA | MFD1 | USB 2.x | 0.12 | 0.1 | 0.03125 | 0.3 | 0 | 0.66 | 0.3 | 0.55125 | 0.85125 | 5.7816 | 7.4569
150 | 2223912 | Canon U.S.A., Inc. | Canon | MX492, MX490 | K10415, K10416 | NA | MFD1 | USB 2.x | 0.08 | 0 | 0.03125 | 0.3 | 0.1 | 0.71 | 0.3 | 0.51125 | 0.81125 | 6.2196 | 7.1066
151 | 2223489 | Canon U.S.A., Inc. | Canon | iPF770 | K10419 | NA | PRNT4 | 1 Gb/s Ethernet | 0 | 0 | 0.0625 | 0.4 | 0 | 3.24 | 1 | 0.4625 | 1.4625 | 28.3824 | 12.8115
152 | 2223488 | Canon U.S.A., Inc. | Canon | iPF670 | K10420 | NA | PRNT4 | 1 Gb/s Ethernet | 0 | 0 | 0.0625 | 0.4 | 0 | 3.24 | 1 | 0.4625 | 1.4625 | 28.3824 | 12.8115
153 | 2287864 | Canon U.S.A., Inc. | Canon | iPF670E | K10420 | NA | PRNT4 | 1 Gb/s Ethernet | 0 | 0 | 0.0625 | 0.4 | 0 | 3.24 | 1 | 0.4625 | 1.4625 | 28.3824 | 12.8115
154 | 2230868 | Canon U.S.A., Inc. | Canon | iPF830; iPF840; iPF850 | K10421; K10422; K10423 | NA | PRNT4 | 1 Gb/s Ethernet | 0 | 0 | 0.15625 | 0.4 | 0 | 3.69 | 1 | 0.55625 | 1.5562 | 32.3244 | 13.6327
155 | 2246395 | Canon U.S.A., Inc. | Canon | PRO-1000 | K10424 | NA | PRNT4 | 100/10 Mb/s Ethernet | 0 | 0 | 0.25 | 0.3 | 0 | 1.51 | 1 | 0.55 | 1.55 | 13.2276 | 13.578
156 | 2234863 | Canon U.S.A., Inc. | Canon | MG3620, MG3622 | K10425 | NA | MFD1 | USB 2.x | 0.08 | 0 | 0.015625 | 0.3 | 0 | 0.48 | 0.3 | 0.39563 | 0.69563 | 4.2048 | 6.0937
157 | 2237315 | Canon U.S.A., Inc. | Canon | MG5720, MG5721, MG5722 | K10426 | NA | MFD1 | USB 2.x | 0.12 | 0 | 0.03125 | 0.3 | 0 | 0.56 | 0.3 | 0.45125 | 0.75125 | 4.9056 | 6.5809
158 | 2237316 | Canon U.S.A., Inc. | Canon | MG6820, MG6821, MG6822 | K10427 | ,,The different colors of the decoration | MFD1 | USB 2.x | 0.12 | 0.1 | 0.03125 | 0.3 | 0 | 0.69 | 0.3 | 0.55125 | 0.85125 | 6.0444 | 7.4569
159 | 2236049 | Canon U.S.A., Inc. | Canon | MG7720 | K10429 | NA | MFD1 | 100/10 Mb/s Ethernet | 0.18 | 0.1 | 0.03125 | 0.3 | 0 | 0.78 | 0.3 | 0.61125 | 0.91125 | 6.8328 | 7.9825
160 | 2257287 | Canon U.S.A., Inc. | Canon | G3200 | K10430 | NA | MFD1 | USB 2.x | 0.14 | 0 | 0.015625 | 0.3 | 0 | 0.58 | 0.3 | 0.45563 | 0.75562 | 5.0808 | 6.6193
161 | 2257288 | Canon U.S.A., Inc. | Canon | G2200 | K10431 | NA | MFD1 | USB 2.x | 0.14 | 0 | 0.0019531 | 0.3 | 0 | 0.58 | 0.3 | 0.44195 | 0.74195 | 5.0808 | 6.4995
162 | 2257289 | Canon U.S.A., Inc. | Canon | G1200 | K10432 | NA | PRNT2 | USB 2.x | 0.14 | 0 | 0.0019531 | 0.3 | 0 | 0.6 | 0.3 | 0.44195 | 0.74195 | 5.256 | 6.4995
163 | 2260784 | Canon U.S.A., Inc. | Canon | iB4120 | K10433 | NA | PRNT2 | 100/10 Mb/s Ethernet | 0.19 | 0 | 0.0625 | 0.3 | 0 | 0.7 | 0.3 | 0.5525 | 0.8525 | 6.132 | 7.4679
164 | 2260785 | Canon U.S.A., Inc. | Canon | MB2120 | K10434 | NA | MFD1 | USB 2.x | 0.19 | 0 | 0.0625 | 0.3 | 0 | 0.65 | 0.3 | 0.5525 | 0.8525 | 5.694 | 7.4679
165 | 2260786 | Canon U.S.A., Inc. | Canon | MB2720 | K10435 | NA | MFD1 | 100/10 Mb/s Ethernet | 0.19 | 0.1 | 0.0625 | 0.3 | 0.1 | 0.86 | 0.3 | 0.7525 | 1.0525 | 7.5336 | 9.2199
166 | 2260669 | Canon U.S.A., Inc. | Canon | MB5120 | K10436 | NA | MFD1 | 100/10 Mb/s Ethernet | 0.19 | 0.1 | 0.0625 | 0.3 | 0.1 | 0.77 | 0.3 | 0.7525 | 1.0525 | 6.7452 | 9.2199
167 | 2260670 | Canon U.S.A., Inc. | Canon | MB5420 | K10437 | NA | MFD1 | 100/10 Mb/s Ethernet | 0.19 | 0.1 | 0.0625 | 0.3 | 0.1 | 0.79 | 0.3 | 0.7525 | 1.0525 | 6.9204 | 9.2199
168 | 2260790 | Canon U.S.A., Inc. | Canon | PRO-2000 | K10438 | NA | PRNT4 | 1 Gb/s Ethernet | 0 | 0.1 | 0.73242 | 0.4 | 0 | 1.45 | 1 | 1.2324 | 2.2324 | 12.702 | 19.556
169 | 2260789 | Canon U.S.A., Inc. | Canon | PRO-4000 | K10439 | NA | PRNT4 | 1 Gb/s Ethernet | 0 | 0.1 | 0.73242 | 0.4 | 0 | 1.43 | 1 | 1.2324 | 2.2324 | 12.5268 | 19.556
170 | 2260788 | Canon U.S.A., Inc. | Canon | PRO-4000S | K10440 | NA | PRNT4 | 1 Gb/s Ethernet | 0 | 0.1 | 0.73242 | 0.4 | 0 | 1.47 | 1 | 1.2324 | 2.2324 | 12.8772 | 19.556
171 | 2260787 | Canon U.S.A., Inc. | Canon | PRO-6000S | K10441 | NA | PRNT4 | 1 Gb/s Ethernet | 0 | 0.1 | 0.73242 | 0.4 | 0 | 1.44 | 1 | 1.2324 | 2.2324 | 12.6144 | 19.556
172 | 2269148 | Canon U.S.A., Inc. | Canon | TS9020 | K10442 | NA | MFD1 | 100/10 Mb/s Ethernet | 0.18 | 0.1 | 0.0625 | 0.3 | 0.1 | 0.91 | 0.3 | 0.7425 | 1.0425 | 7.9716 | 9.1323
173 | 2269147 | Canon U.S.A., Inc. | Canon | TS8020 | K10443 | NA | MFD1 | USB 2.x | 0.18 | 0.1 | 0.0625 | 0.3 | 0 | 0.88 | 0.3 | 0.6425 | 0.9425 | 7.7088 | 8.2563
174 | 2269146 | Canon U.S.A., Inc. | Canon | TS6020 | K10444 | NA | MFD1 | USB 2.x | 0.18 | 0.1 | 0.03125 | 0.3 | 0 | 0.57 | 0.3 | 0.61125 | 0.91125 | 4.9932 | 7.9825
175 | 2263604 | Canon U.S.A., Inc. | Canon | MG3020 | K10446 | MG3022,K10447,The different colors of the decoration | MFD1 | USB 2.x | 0.05 | 0 | 0.015625 | 0.3 | 0 | 0.6 | 0.3 | 0.36562 | 0.66563 | 5.256 | 5.8309
176 | 2275558 | Canon U.S.A., Inc. | Canon | G4200 | K10454 | NA | MFD1 | USB 2.x | 0.14 | 0 | 0.03125 | 0.3 | 0.1 | 1.48 | 0.3 | 0.57125 | 0.87125 | 12.9648 | 7.6322
177 | 2294748 | Canon U.S.A., Inc. | Canon | TS9120 | K10455 | NA | MFD1 | 100/10 Mb/s Ethernet | 0.18 | 0.1 | 0.0625 | 0.3 | 0 | 0.97 | 0.3 | 0.6425 | 0.9425 | 8.4972 | 8.2563
178 | 2294747 | Canon U.S.A., Inc. | Canon | TS8120 | K10456 | NA | MFD1 | USB 2.x | 0.18 | 0.1 | 0.0625 | 0.3 | 0 | 0.96 | 0.3 | 0.6425 | 0.9425 | 8.4096 | 8.2563
179 | 2294608 | Canon U.S.A., Inc. | Canon | TS6120 | K10457 | NA | MFD1 | USB 2.x | 0.18 | 0.1 | 0.03125 | 0.3 | 0 | 0.69 | 0.3 | 0.61125 | 0.91125 | 6.0444 | 7.9825
180 | 2294745 | Canon U.S.A., Inc. | Canon | TR7520 | K10458 | NA | MFD1 | USB 2.x | 0.18 | 0.1 | 0.0625 | 0.3 | 0.1 | 0.89 | 0.3 | 0.7425 | 1.0425 | 7.7964 | 9.1323
181 | 2294746 | Canon U.S.A., Inc. | Canon | TR8520 | K10459 | NA | MFD1 | 100/10 Mb/s Ethernet | 0.18 | 0.1 | 0.0625 | 0.3 | 0.1 | 1.06 | 0.3 | 0.7425 | 1.0425 | 9.2856 | 9.1323
182 | 2294742 | Canon U.S.A., Inc. | Canon | TS5120 | K10460 | TS5122,, | MFD1 | USB 2.x | 0.18 | 0 | 0.03125 | 0.3 | 0 | 0.59 | 0.3 | 0.51125 | 0.81125 | 5.1684 | 7.1066
183 | 2294740 | Canon U.S.A., Inc. | Canon | TS3120 | K10462 | TS3122,,; TS3129,, | MFD1 | USB 2.x | 0.05 | 0 | 0.015625 | 0.3 | 0 | 0.58 | 0.3 | 0.36562 | 0.66563 | 5.0808 | 5.8309
184 | 2302139 | Canon U.S.A., Inc. | Canon | TS302 | K10464 | NA | PRNT2 | USB 2.x | 0.05 | 0 | 0.015625 | 0.3 | 0 | 0.73 | 0.3 | 0.36562 | 0.66563 | 6.3948 | 5.8309
185 | 2302140 | Canon U.S.A., Inc. | Canon | TS202 | K10466 | NA | PRNT2 | USB 2.x | 0.05 | 0 | 0.015625 | 0.3 | 0 | 0.71 | 0.3 | 0.36562 | 0.66563 | 6.2196 | 5.8309
186 | 2296281 | Canon U.S.A., Inc. | Canon | PRO-6000 | K10468 | NA | PRNT4 | 1 Gb/s Ethernet | 0 | 0.1 | 0.73242 | 0.4 | 0 | 1.35 | 1 | 1.2324 | 2.2324 | 11.826 | 19.556
187 | 2302489 | Canon U.S.A., Inc. | Canon | TX-2000 | K10473 | NA | PRNT4 | 1 Gb/s Ethernet | 0 | 0.1 | 0.5 | 0.4 | 0 | 2.06 | 1 | 1 | 2 | 18.0456 | 17.52
188 | 2302488 | Canon U.S.A., Inc. | Canon | TX-3000 | K10474 | NA | PRNT4 | 1 Gb/s Ethernet | 0 | 0.1 | 0.5 | 0.4 | 0 | 2.03 | 1 | 1 | 2 | 17.7828 | 17.52
189 | 2302487 | Canon U.S.A., Inc. | Canon | TX-4000 | K10475 | NA | PRNT4 | 1 Gb/s Ethernet | 0 | 0.1 | 0.5 | 0.4 | 0 | 2.03 | 1 | 1 | 2 | 17.7828 | 17.52
190 | 2257409 | Canon U.S.A., Inc. | Canon | CR-190i II | M111021 | NA | SCAN1 | USB 2.x | 0 | 0 | 0 | 0.3 | 0 | 2.58 | 0.5 | 0.3 | 0.8 | 22.6008 | 7.008
191 | 2289117 | Canon U.S.A., Inc. | Canon | DR-6030C | M111061 | NA | SCAN1 | USB 2.x | 0 | 0 | 0 | 0.3 | 0 | 2.51 | 0.5 | 0.3 | 0.8 | 21.9876 | 7.008
192 | 2207357 | Canon U.S.A., Inc. | Canon | DR-M160II | M111092 | NA | SCAN1 | USB 2.x | 0 | 0 | 0 | 0.3 | 0 | 1.4 | 0.5 | 0.3 | 0.8 | 12.264 | 7.008
193 | 2207358 | Canon U.S.A., Inc. | Canon | P-215II | M111132 | NA | SCAN1 | USB 2.x | 0 | 0 | 0 | 0.3 | 0 | 0.91 | 0.5 | 0.3 | 0.8 | 7.9716 | 7.008
194 | 2207359 | Canon U.S.A., Inc. | Canon | P-208II | M111162 | NA | SCAN1 | USB 2.x | 0 | 0 | 0 | 0.3 | 0 | 2.34 | 0.5 | 0.3 | 0.8 | 20.4984 | 7.008
195 | 2208814 | Canon U.S.A., Inc. | Canon | DR-M1060 | M111201 | NA | SCAN1 | USB 2.x | 0 | 0 | 0 | 0.3 | 0 | 2.08 | 0.5 | 0.3 | 0.8 | 18.2208 | 7.008
196 | 2211045 | Canon U.S.A., Inc. | Canon | DR-F120 | M111221 | NA | SCAN1 | USB 2.x | 0 | 0 | 0 | 0.3 | 0 | 2.35 | 0.5 | 0.3 | 0.8 | 20.586 | 7.008
197 | 2209227 | Canon U.S.A., Inc. | Canon | DR-C225W | M111231 | NA | SCAN1 | USB 2.x | 0 | 0 | 0 | 0.3 | 0 | 1.77 | 0.5 | 0.3 | 0.8 | 15.5052 | 7.008
198 | 2208815 | Canon U.S.A., Inc. | Canon | DR-C225 | M111241 | NA | SCAN1 | USB 2.x | 0 | 0 | 0 | 0.3 | 0 | 1.61 | 0.5 | 0.3 | 0.8 | 14.1036 | 7.008
199 | 2242377 | Canon U.S.A., Inc. | Canon | DR-C240 | M111251 | NA | SCAN1 | USB 2.x | 0 | 0 | 0 | 0.3 | 0 | 1.28 | 0.5 | 0.3 | 0.8 | 11.2128 | 7.008
200 | 2285048 | Canon U.S.A., Inc. | Canon | ScanFront 400 | M111271 | NA | SCAN1 | 1 Gb/s Ethernet | 0 | 0.1 | 0 | 0.4 | 0 | 1.78 | 0.5 | 0.5 | 1 | 15.5928 | 8.76
201 | 2304614 | Canon U.S.A., Inc. | Canon | DR-M260 | M111281 | NA | SCAN1 | USB 3.x | 0 | 0 | 0 | 0.4 | 0 | 1.34 | 0.5 | 0.4 | 0.9 | 11.7384 | 7.884
202 | 2306448 | Canon U.S.A., Inc. | Canon | CR-150 | M112010 | NA | SCAN1 | USB 2.x | 0 | 0 | 0 | 0.3 | 0 | 2.3 | 0.5 | 0.3 | 0.8 | 20.148 | 7.008
203 | 2306449 | Canon U.S.A., Inc. | Canon | CR-150 | M112030 | NA | SCAN1 | USB 2.x | 0 | 0 | 0 | 0.3 | 0 | 2.3 | 0.5 | 0.3 | 0.8 | 20.148 | 7.008
204 | 2306450 | Canon U.S.A., Inc. | Canon | CR-120 | M112060 | NA | SCAN1 | USB 2.x | 0 | 0 | 0 | 0.3 | 0 | 2.3 | 0.5 | 0.3 | 0.8 | 20.148 | 7.008
205 | 2197678 | Canon U.S.A., Inc. | Canon | MX532 | MX532 | NA | MFD1 | USB 2.x | 0.12 | 0 | 0.03125 | 0.3 | 0.1 | 0.83 | 0.3 | 0.55125 | 0.85125 | 7.2708 | 7.4569
206 | 2195060 | Canon U.S.A., Inc. | Oc?? | Oc?? PlotWave 360 Printer | Oc?? 01045 | NA | PRNT3 | 100/10 Mb/s Ethernet | 0 | 0 | 0 | 0.3 | 0 | 1.21 | 0.7 | 0.3 | 1 | 10.5996 | 8.76
207 | 2195061 | Canon U.S.A., Inc. | Oc?? | Oc?? PlotWave 340 Printer | Oc?? 01045 | NA | PRNT3 | 100/10 Mb/s Ethernet | 0 | 0 | 0 | 0.3 | 0 | 1.21 | 0.7 | 0.3 | 1 | 10.5996 | 8.76
208 | 2195095 | Canon U.S.A., Inc. | Oc?? | Oc?? PlotWave 340 Multifunction Express | Oc?? 01045 | NA | MFD3 | 100/10 Mb/s Ethernet | 0 | 0 | 0 | 0.3 | 0 | 1.21 | 0.6 | 0.3 | 0.9 | 10.5996 | 7.884
209 | 2195096 | Canon U.S.A., Inc. | Oc?? | Oc?? PlotWave 360 Multifunction Express | Oc?? 01045 | NA | MFD3 | 100/10 Mb/s Ethernet | 0 | 0 | 0 | 0.3 | 0 | 1.21 | 0.6 | 0.3 | 0.9 | 10.5996 | 7.884
210 | 2305158 | Citizen Systems Japan Co., LTD. | CITIZEN | Label Printer | CL-E300 | NA | PRNT1 | 100/10 Mb/s Ethernet | 0 | 0 | 0 | 0.3 | 0 | 1.25 | 0.7 | 0.3 | 1 | 10.95 | 8.76
211 | 2305159 | Citizen Systems Japan Co., LTD. | CITIZEN | Label Printer | CL-E303 | NA | PRNT1 | 100/10 Mb/s Ethernet | 0 | 0 | 0 | 0.3 | 0 | 1.25 | 0.7 | 0.3 | 1 | 10.95 | 8.76
212 | 2308905 | Citizen Systems Japan Co., LTD. | CITIZEN | Label Printer | CL-E321 | NA | PRNT1 | 100/10 Mb/s Ethernet | 0 | 0 | 0 | 0.3 | 0 | 1.33 | 0.7 | 0.3 | 1 | 11.6508 | 8.76
213 | 2308906 | Citizen Systems Japan Co., LTD. | CITIZEN | Label Printer | CL-E331 | NA | PRNT1 | 100/10 Mb/s Ethernet | 0 | 0 | 0 | 0.3 | 0 | 1.33 | 0.7 | 0.3 | 1 | 11.6508 | 8.76
214 | 2225397 | Citizen Systems Japan Co., LTD. | CITIZEN | Label Printer | CL-E720 | NA | PRNT1 | 100/10 Mb/s Ethernet | 0 | 0 | 0 | 0.3 | 0 | 3.21 | 0.7 | 0.3 | 1 | 28.1196 | 8.76
215 | 2240204 | Citizen Systems Japan Co., LTD. | CITIZEN | Label Printer | CL-E720DT | NA | PRNT1 | 100/10 Mb/s Ethernet | 0 | 0 | 0 | 0.3 | 0 | 3.21 | 0.7 | 0.3 | 1 | 28.1196 | 8.76
216 | 2240205 | Citizen Systems Japan Co., LTD. | CITIZEN | Label Printer | CL-E730 | NA | PRNT1 | 100/10 Mb/s Ethernet | 0 | 0 | 0 | 0.3 | 0 | 3.21 | 0.7 | 0.3 | 1 | 28.1196 | 8.76
217 | 2254150 | Citizen Systems Japan Co., LTD. | CITIZEN | Thermal Printer | CT-S251 | NA | PRNT1 | 100/10 Mb/s Ethernet | 0 | 0 | 0 | 0.3 | 0 | 0 | 0.7 | 0.3 | 1 | 0 | 8.76
218 | 2242425 | Citizen Systems Japan Co., LTD. | CITIZEN | Thermal Printer | CT-S251UB | NA | PRNT1 | USB 2.x | 0 | 0 | 0 | 0.3 | 0 | 1.94 | 0.7 | 0.3 | 1 | 16.9944 | 8.76
219 | 2187194 | Epson America, Inc. | Epson | DS-510 | B11B209201** | NA | SCAN1 | USB 2.x | 0 | 0 | 0.015625 | 0.3 | 0 | 1.34 | 0.5 | 0.31562 | 0.81563 | 11.7384 | 7.1449
220 | 2255147 | Epson America, Inc. | Epson | DS-510 | B11B209201** | NA | SCAN1 | USB 2.x | 0 | 0 | 0 | 0.3 | 0 | 1.32 | 0.5 | 0.3 | 0.8 | 11.5632 | 7.008
221 | 2198484 | Epson America, Inc. | Epson | DS-760 | B11B210202**, B11B210204** | NA | SCAN1 | USB 2.x | 0 | 0 | 0 | 0.3 | 0 | 1.01 | 0.5 | 0.3 | 0.8 | 8.8476 | 7.008
222 | 2198185 | Epson America, Inc. | Epson | DS-560 | B11B221201** | NA | SCAN1 | Wi-Fi | 0 | 0 | 0.03125 | 1.5 | 0 | 1.35 | 0.5 | 1.5312 | 2.0312 | 11.826 | 17.7937
223 | 2255148 | Epson America, Inc. | Epson | DS-560 | B11B221201** | NA | SCAN1 | USB 2.x | 0 | 0 | 0 | 0.3 | 0 | 1.32 | 0.5 | 0.3 | 0.8 | 11.5632 | 7.008
224 | 2198483 | Epson America, Inc. | Epson | DS-860 | B11B222201**, B11B222203** | NA | SCAN1 | USB 2.x | 0 | 0 | 0 | 0.3 | 0 | 1.01 | 0.5 | 0.3 | 0.8 | 8.8476 | 7.008
225 | 2216241 | Epson America, Inc. | Epson | Epson Perfection V800 Photo | B11B223201** | NA | SCAN1 | USB 2.x | 0 | 0 | 0 | 0.3 | 0 | 1.1 | 0.5 | 0.3 | 0.8 | 9.636 | 7.008
226 | 2216240 | Epson America, Inc. | Epson | Epson Perfection V850 Pro | B11B224201** | NA | SCAN1 | USB 2.x | 0 | 0 | 0 | 0.3 | 0 | 1.1 | 0.5 | 0.3 | 0.8 | 9.636 | 7.008
227 | 2206319 | Epson America, Inc. | Epson | DS-40 | B11B225201** | NA | SCAN1 | USB 2.x | 0 | 0 | 0.03125 | 0.3 | 0 | 1.4 | 0.5 | 0.33125 | 0.83125 | 12.264 | 7.2817
228 | 2267802 | Epson America, Inc. | Epson | ES-400 | B11B226201** | NA | SCAN1 | USB 3.x | 0 | 0 | 0.25 | 0.4 | 0 | 0.92 | 0.5 | 0.65 | 1.15 | 8.0592 | 10.074
229 | 2288917 | Epson America, Inc. | Epson | DS-780N | B11B227201 | NA | SCAN1 | 1 Gb/s Ethernet | 0 | 0.1 | 0.25 | 0.4 | 0 | 1.16 | 0.5 | 0.75 | 1.25 | 10.1616 | 10.95
230 | 2267804 | Epson America, Inc. | Epson | ES-500W | B11B228201** | NA | SCAN1 | USB 3.x | 0 | 0 | 0.25 | 0.4 | 0 | 0.92 | 0.5 | 0.65 | 1.15 | 8.0592 | 10.074
231 | 2296278 | Epson America, Inc. | Epson | DS-575W | B11B228202 | NA | SCAN1 | USB 3.x | 0 | 0 | 0.25 | 0.4 | 0 | 0.92 | 0.5 | 0.65 | 1.15 | 8.0592 | 10.074
232 | 2222759 | Epson America, Inc. | Epson | Epson Perfection V19 | B11B231201** | NA | SCAN1 | USB 2.x | 0 | 0 | 0.00048828 | 0.3 | 0 | 1.7 | 0.5 | 0.30049 | 0.80049 | 14.892 | 7.0123
233 | 2222760 | Epson America, Inc. | Epson | Epson Perfection V39 | B11B232201** | NA | SCAN1 | USB 2.x | 0 | 0 | 0.00048828 | 0.3 | 0 | 1.7 | 0.5 | 0.30049 | 0.80049 | 14.892 | 7.0123
234 | 2217667 | Epson America, Inc. | Epson | DS-520 | B11B234201** | NA | SCAN1 | USB 2.x | 0 | 0 | 0 | 0.3 | 0 | 1.32 | 0.5 | 0.3 | 0.8 | 11.5632 | 7.008
235 | 2267803 | Epson America, Inc. | Epson | DS-530 | B11B236201** | NA | SCAN1 | USB 3.x | 0 | 0 | 0.25 | 0.4 | 0 | 0.92 | 0.5 | 0.65 | 1.15 | 8.0592 | 10.074
236 | 2270211 | Epson America, Inc. | Epson | DS-1630 | B11B239201** | NA | SCAN1 | USB 3.x | 0 | 0 | 0.5 | 0.4 | 0 | 0.68 | 0.5 | 0.9 | 1.4 | 5.9568 | 12.264
237 | 2280394 | Epson America, Inc. | Epson | Expression 12000XL | B11B240201 | NA | SCAN1 | USB 2.x | 0 | 0 | 0.0083008 | 0.3 | 0 | 2.21 | 0.5 | 0.3083 | 0.8083 | 19.3596 | 7.0807
238 | 2278424 | Epson America, Inc. | Epson | ES-200 | B11B241201 | ,B11B241201**,(*=A-Z, a-z, 0-9, +, -, blank) | SCAN1 | USB 3.x | 0 | 0 | 0.0625 | 0.4 | 0 | 0.76 | 0.5 | 0.4625 | 0.9625 | 6.6576 | 8.4315
239 | 2278426 | Epson America, Inc. | Epson | ES-300W | B11B242201 | ,B11B242201**,(*=A-Z, a-z, 0-9, +, -, blank) | SCAN1 | USB 3.x | 0 | 0 | 0.078125 | 0.4 | 0 | 0.95 | 0.5 | 0.47813 | 0.97813 | 8.322 | 8.5684
240 | 2278425 | Epson America, Inc. | Epson | DS-320 | B11B243201 | ,B11B243201**,(*=A-Z, a-z, 0-9, +, -, blank) | SCAN1 | USB 3.x | 0 | 0 | 0.0625 | 0.4 | 0 | 0.76 | 0.5 | 0.4625 | 0.9625 | 6.6576 | 8.4315
241 | 2253904 | Epson America, Inc. | Epson | FF-640 | B11B246201** | NA | SCAN1 | USB 2.x | 0 | 0 | 0 | 0.3 | 0 | 1.01 | 0.5 | 0.3 | 0.8 | 8.8476 | 7.008
242 | 2294859 | Epson America, Inc. | Epson | DS-770 | B11B248301 | NA | SCAN1 | USB 3.x | 0 | 0 | 0.25 | 0.4 | 0 | 0.92 | 0.5 | 0.65 | 1.15 | 8.0592 | 10.074
243 | 2296279 | Epson America, Inc. | Epson | DS-410 | B11B249201 | NA | SCAN1 | USB 2.x | 0 | 0 | 0.0625 | 0.3 | 0 | 0.53 | 0.5 | 0.3625 | 0.8625 | 4.6428 | 7.5555
244 | 2193599 | Epson America, Inc. | Epson | WF-7620 | C11CC97201** | NA | MFD1 | 100/10 Mb/s Ethernet | 0.49 | 0.1 | 0.125 | 0.3 | 0 | 1.8 | 0.3 | 1.015 | 1.315 | 15.768 | 11.5194
245 | 2193600 | Epson America, Inc. | Epson | WF-7610 | C11CC98201** | NA | MFD1 | 100/10 Mb/s Ethernet | 0.49 | 0.1 | 0.125 | 0.3 | 0 | 1.8 | 0.3 | 1.015 | 1.315 | 15.768 | 11.5194
246 | 2193598 | Epson America, Inc. | Epson | WF-7110 | C11CC99201** | NA | PRNT2 | 100/10 Mb/s Ethernet | 0.49 | 0.1 | 0.03125 | 0.3 | 0 | 1.4 | 0.3 | 0.92125 | 1.2212 | 12.264 | 10.6982
247 | 2198294 | Epson America, Inc. | Epson | WF-5620 | C11CD08201** | NA | MFD1 | 100/10 Mb/s Ethernet | 0.49 | 0.1 | 0.0625 | 0.3 | 0.1 | 1.77 | 0.3 | 1.0525 | 1.3525 | 15.5052 | 11.8479
248 | 2198293 | Epson America, Inc. | Epson | WF-4630 | C11CD10201** | NA | MFD1 | 100/10 Mb/s Ethernet | 0.49 | 0.1 | 0.0625 | 0.3 | 0.1 | 1.77 | 0.3 | 1.0525 | 1.3525 | 15.5052 | 11.8479
249 | 2198292 | Epson America, Inc. | Epson | WF-4640 | C11CD11201** | NA | MFD1 | 100/10 Mb/s Ethernet | 0.49 | 0.1 | 0.0625 | 0.3 | 0.1 | 1.77 | 0.3 | 1.0525 | 1.3525 | 15.5052 | 11.8479
250 | 2198296 | Epson America, Inc. | Epson | WF-5110 | C11CD12201** | NA | PRNT2 | 100/10 Mb/s Ethernet | 0.49 | 0 | 0.03125 | 0.3 | 0 | 1.73 | 0.3 | 0.82125 | 1.1213 | 15.1548 | 9.8222
251 | 2198291 | Epson America, Inc. | Epson | WF-5690 | C11CD14201** | NA | MFD1 | 1 Gb/s Ethernet | 0.49 | 0.1 | 0.25 | 0.4 | 0.1 | 2.11 | 0.3 | 1.34 | 1.64 | 18.4836 | 14.3664
252 | 2198295 | Epson America, Inc. | Epson | WF-5190 | C11CD15201** | NA | PRNT2 | 100/10 Mb/s Ethernet | 0.49 | 0 | 0.125 | 0.3 | 0 | 2.06 | 0.3 | 0.915 | 1.215 | 18.0456 | 10.6434
253 | 2193944 | Epson America, Inc. | Epson | WF-3640 | C11CD16201** | NA | MFD1 | 100/10 Mb/s Ethernet | 0.24 | 0 | 0 | 0.3 | 0 | 1.6 | 0.3 | 0.54 | 0.84 | 14.016 | 7.3584
254 | 2193946 | Epson America, Inc. | Epson | WF-3620 | C11CD19201** | NA | MFD1 | 100/10 Mb/s Ethernet | 0.24 | 0 | 0 | 0.3 | 0 | 1.6 | 0.3 | 0.54 | 0.84 | 14.016 | 7.3584
255 | 2187196 | Epson America, Inc. | Epson | XP-950 | C11CD28201** | NA | MFD1 | 100/10 Mb/s Ethernet | 0.25 | 0.1 | 0.03125 | 0.3 | 0 | 1.3 | 0.3 | 0.68125 | 0.98125 | 11.388 | 8.5958
256 | 2187197 | Epson America, Inc. | Epson | XP-810 | C11CD29201** | NA | MFD1 | 100/10 Mb/s Ethernet | 0.25 | 0.1 | 0.03125 | 0.3 | 0.1 | 1.55 | 0.3 | 0.78125 | 1.0813 | 13.578 | 9.4718
257 | 2187198 | Epson America, Inc. | Epson | XP-610 | C11CD31201** | NA | MFD1 | 100/10 Mb/s Ethernet | 0.25 | 0.1 | 0.03125 | 0.3 | 0 | 1.04 | 0.3 | 0.68125 | 0.98125 | 9.1104 | 8.5958
258 | 2203789 | Epson America, Inc. | Epson | SC-T5270D | C11CD40411**, SCT5270DR** | NA | PRNT4 | 1 Gb/s Ethernet | 0 | 0 | 0.25 | 0.4 | 0 | 2.1 | 1 | 0.65 | 1.65 | 18.396 | 14.454
259 | 2203788 | Epson America, Inc. | Epson | SC-T7270D | C11CD41411**, SCT7270DR** | NA | PRNT4 | 1 Gb/s Ethernet | 0 | 0 | 0.25 | 0.4 | 0 | 2.1 | 1 | 0.65 | 1.65 | 18.396 | 14.454
260 | 2198727 | Epson America, Inc. | Epson | WF-8090 | C11CD43201** | NA | PRNT2 | 100/10 Mb/s Ethernet | 0.74 | 0.1 | 0.25 | 0.3 | 0 | 2.2 | 0.3 | 1.39 | 1.69 | 19.272 | 14.8044
261 | 2198726 | Epson America, Inc. | Epson | WF-8590 | C11CD45201** | NA | MFD1 | 100/10 Mb/s Ethernet | 0.74 | 0.1 | 0.375 | 0.3 | 0 | 2.4 | 0.3 | 1.515 | 1.815 | 21.024 | 15.8994
262 | 2236050 | Epson America, Inc. | Epson | WF-6090 | C11CD47201** | NA | PRNT2 | 1 Gb/s Ethernet | 0.91 | 0 | 0.25 | 0.4 | 0 | 2 | 0.3 | 1.56 | 1.86 | 17.52 | 16.2936
263 | 2234504 | Epson America, Inc. | Epson | WF-6530 | C11CD48201** | NA | MFD1 | 1 Gb/s Ethernet | 0.91 | 0.1 | 0.25 | 0.4 | 0.1 | 2.1 | 0.3 | 1.76 | 2.06 | 18.396 | 18.0456
264 | 2236051 | Epson America, Inc. | Epson | WF-6590 | C11CD49201** | NA | MFD1 | 1 Gb/s Ethernet | 0.91 | 0.1 | 0.375 | 0.4 | 0.1 | 2 | 0.3 | 1.885 | 2.185 | 17.52 | 19.1406
265 | 2203787 | Epson America, Inc. | Epson | SC-T3270 | C11CD66411**, SCT3270SR** | NA | PRNT4 | 1 Gb/s Ethernet | 0 | 0 | 0.25 | 0.4 | 0 | 2 | 1 | 0.65 | 1.65 | 17.52 | 14.454
266 | 2203786 | Epson America, Inc. | Epson | SC-T5270 | C11CD67411**, SCT5270SR** | NA | PRNT4 | 1 Gb/s Ethernet | 0 | 0 | 0.25 | 0.4 | 0 | 2 | 1 | 0.65 | 1.65 | 17.52 | 14.454
267 | 2203785 | Epson America, Inc. | Epson | SC-T7270 | C11CD68411**, SCT7270SR** | NA | PRNT4 | 1 Gb/s Ethernet | 0 | 0 | 0.25 | 0.4 | 0 | 2 | 1 | 0.65 | 1.65 | 17.52 | 14.454
268 | 2209519 | Epson America, Inc. | Epson | WF-2650 | C11CD77201** | NA | MFD1 | USB 2.x | 0.11 | 0 | 0.03125 | 0.3 | 0.1 | 1.03 | 0.3 | 0.54125 | 0.84125 | 9.0228 | 7.3693
269 | 2225605 | Epson America, Inc. | Epson | XP-424 | C11CD86202** | NA | MFD1 | USB 2.x | 0.11 | 0 | 0.03125 | 0.3 | 0 | 1.1 | 0.3 | 0.44125 | 0.74125 | 9.636 | 6.4934
270 | 2225606 | Epson America, Inc. | Epson | XP-420 | C11CD86501** | NA | MFD1 | USB 2.x | 0.11 | 0 | 0.03125 | 0.3 | 0 | 1.1 | 0.3 | 0.44125 | 0.74125 | 9.636 | 6.4934
271 | 2225604 | Epson America, Inc. | Epson | XP-320 | C11CD87101** | NA | MFD1 | USB 2.x | 0.11 | 0 | 0.03125 | 0.3 | 0 | 1.1 | 0.3 | 0.44125 | 0.74125 | 9.636 | 6.4934
272 | 2210279 | Epson America, Inc. | Epson | XP-860 | C11CD95201** | NA | MFD1 | 100/10 Mb/s Ethernet | 0.25 | 0.1 | 0.0625 | 0.3 | 0 | 1.4 | 0.3 | 0.7125 | 1.0125 | 12.264 | 8.8695
273 | 2210278 | Epson America, Inc. | Epson | XP-820 | C11CD99201** | NA | MFD1 | 100/10 Mb/s Ethernet | 0.25 | 0.1 | 0.0625 | 0.3 | 0 | 1.4 | 0.3 | 0.7125 | 1.0125 | 12.264 | 8.8695
274 | 2210277 | Epson America, Inc. | Epson | XP-620 | C11CE01201** | NA | MFD1 | 100/10 Mb/s Ethernet | 0.25 | 0.1 | 0.03125 | 0.3 | 0 | 1.06 | 0.3 | 0.68125 | 0.98125 | 9.2856 | 8.5958
275 | 2210276 | Epson America, Inc. | Epson | XP-520 | C11CE02201** | NA | MFD1 | 100/10 Mb/s Ethernet | 0.19 | 0.1 | 0.03125 | 0.3 | 0 | 0.93 | 0.3 | 0.62125 | 0.92125 | 8.1468 | 8.0701
276 | 2216536 | Epson America, Inc. | Epson | WF-100 | C11CE05201** | NA | PRNT2 | USB 2.x | 0.14 | 0 | 0.03125 | 0.3 | 0 | 1 | 0.3 | 0.47125 | 0.77125 | 8.76 | 6.7561
277 | 2254023 | Epson America, Inc. | Epson | SC-P10000 | C11CE17001** | NA | PRNT4 | 1 Gb/s Ethernet | 0 | 0 | 0.25 | 0.4 | 0 | 1.8 | 1 | 0.65 | 1.65 | 15.768 | 14.454
278 | 2251079 | Epson America, Inc. | Epson | SC-P20000 | C11CE20001** | NA | PRNT4 | 1 Gb/s Ethernet | 0 | 0 | 0.375 | 0.4 | 0 | 1.84 | 1 | 0.775 | 1.775 | 16.1184 | 15.549
279 | 2216774 | Epson America, Inc. | Epson | SC-P600 | C11CE21201** | NA | PRNT2 | 100/10 Mb/s Ethernet | 0.28 | 0.1 | 0.0625 | 0.3 | 0 | 1.18 | 0.3 | 0.7425 | 1.0425 | 10.3368 | 9.1323
280 | 2234320 | Epson America, Inc. | Epson | SC-P800 | C11CE22201** | NA | PRNT4 | 100/10 Mb/s Ethernet | 0 | 0.1 | 0 | 0.3 | 0 | 1.21 | 1 | 0.4 | 1.4 | 10.5996 | 12.264
281 | 2210275 | Epson America, Inc. | Epson | WF-R8590 | C11CE25201** | NA | MFD1 | 100/10 Mb/s Ethernet | 0.91 | 0.1 | 0.375 | 0.3 | 0 | 2.2 | 0.3 | 1.685 | 1.985 | 19.272 | 17.3886
282 | 2214329 | Epson America, Inc. | Epson | WF-R5690 | C11CE27201** | NA | MFD1 | 1 Gb/s Ethernet | 0.49 | 0.1 | 0.25 | 0.4 | 0.1 | 2.32 | 0.3 | 1.34 | 1.64 | 20.3232 | 14.3664
283 | 2214483 | Epson America, Inc. | Epson | WF-R5190 | C11CE28201** | NA | PRNT2 | 1 Gb/s Ethernet | 0.49 | 0 | 0.25 | 0.4 | 0 | 2.12 | 0.3 | 1.14 | 1.44 | 18.5712 | 12.6144
284 | 2209520 | Epson America, Inc. | Epson | WF-2660 | C11CE33201** | NA | MFD1 | 100/10 Mb/s Ethernet | 0.11 | 0.1 | 0.03125 | 0.3 | 0.1 | 1.6 | 0.3 | 0.64125 | 0.94125 | 14.016 | 8.2454
285 | 2209518 | Epson America, Inc. | Epson | WF-2630 | C11CE36201** | NA | MFD1 | USB 2.x | 0.11 | 0 | 0.031982 | 0.3 | 0.1 | 1.39 | 0.3 | 0.54198 | 0.84198 | 12.1764 | 7.3758
286 | 2255141 | Epson America, Inc. | Epson | WF-M5694 | C11CE37201** | NA | MFD1 | 1 Gb/s Ethernet | 0.49 | 0.1 | 0.25 | 0.4 | 0.1 | 2.14 | 0.3 | 1.34 | 1.64 | 18.7464 | 14.3664
287 | 2255140 | Epson America, Inc. | Epson | WF-M5194 | C11CE38201** | NA | PRNT2 | 1 Gb/s Ethernet | 0.49 | 0 | 0.125 | 0.4 | 0 | 1.99 | 0.3 | 1.015 | 1.315 | 17.4324 | 11.5194
288 | 2240170 | Epson America, Inc. | Epson | SC-P7000 | C11CE39201** | NA | PRNT4 | 1 Gb/s Ethernet | 0 | 0 | 0.25 | 0.4 | 0 | 1.43 | 1 | 0.65 | 1.65 | 12.5268 | 14.454
289 | 2240168 | Epson America, Inc. | Epson | SC-P9000 | C11CE40201** | NA | PRNT4 | 1 Gb/s Ethernet | 0 | 0 | 0.25 | 0.4 | 0 | 1.43 | 1 | 0.65 | 1.65 | 12.5268 | 14.454
290 | 2240167 | Epson America, Inc. | Epson | SC-P6000 | C11CE41201** | NA | PRNT4 | 1 Gb/s Ethernet | 0 | 0 | 0.25 | 0.4 | 0 | 1.35 | 1 | 0.65 | 1.65 | 11.826 | 14.454
291 | 2240166 | Epson America, Inc. | Epson | SC-P8000 | C11CE42201** | NA | PRNT4 | 1 Gb/s Ethernet | 0 | 0 | 0.25 | 0.4 | 0 | 1.35 | 1 | 0.65 | 1.65 | 11.826 | 14.454
292 | 2254021 | Epson America, Inc. | Epson | XP-430 | C11CE59201** | NA | MFD1 | USB 2.x | 0.11 | 0 | 0.03125 | 0.3 | 0 | 1.3 | 0.3 | 0.44125 | 0.74125 | 11.388 | 6.4934
293 | 2254022 | Epson America, Inc. | Epson | XP-434 | C11CE59202** | NA | MFD1 | USB 2.x | 0.11 | 0 | 0.03125 | 0.3 | 0 | 1.3 | 0.3 | 0.44125 | 0.74125 | 11.388 | 6.4934
294 | 2254020 | Epson America, Inc. | Epson | XP-330 | C11CE60201** | NA | MFD1 | USB 2.x | 0.11 | 0 | 0.03125 | 0.3 | 0 | 1.3 | 0.3 | 0.44125 | 0.74125 | 11.388 | 6.4934
295 | 2214330 | Epson America, Inc. | Epson | WF-R4640 | C11CE69201** | NA | MFD1 | 1 Gb/s Ethernet | 0.49 | 0.1 | 0.125 | 0.4 | 0.1 | 2.27 | 0.3 | 1.215 | 1.515 | 19.8852 | 13.2714
296 | 2236287 | Epson America, Inc. | Epson | ET-4550 | C11CE71201** | NA | MFD1 | 100/10 Mb/s Ethernet | 0.11 | 0 | 0.03125 | 0.3 | 0.1 | 1.1 | 0.3 | 0.54125 | 0.84125 | 9.636 | 7.3693
297 | 2238151 | Epson America, Inc. | Epson | XP-830 | C11CE78201** | NA | MFD1 | 100/10 Mb/s Ethernet | 0.25 | 0.1 | 0.0625 | 0.3 | 0.1 | 1.2 | 0.3 | 0.8125 | 1.1125 | 10.512 | 9.7455
298 | 2238152 | Epson America, Inc. | Epson | XP-630 | C11CE79201** | NA | MFD1 | USB 2.x | 0.25 | 0 | 0.03125 | 0.3 | 0 | 0.9 | 0.3 | 0.58125 | 0.88125 | 7.884 | 7.7198
299 | 2238154 | Epson America, Inc. | Epson | XP-530 | C11CE81201** | NA | MFD1 | USB 2.x | 0.25 | 0 | 0.03125 | 0.3 | 0 | 0.8 | 0.3 | 0.58125 | 0.88125 | 7.008 | 7.7198
300 | 2238155 | Epson America, Inc. | Epson | XP-960 | C11CE82201** | NA | MFD1 | 100/10 Mb/s Ethernet | 0.25 | 0.1 | 0.0625 | 0.3 | 0 | 1.2 | 0.3 | 0.7125 | 1.0125 | 10.512 | 8.8695
301 | 2242701 | Epson America, Inc. | Epson | PM-400 | C11CE84201** | NA | PRNT1 | USB 2.x | 0 | 0 | 0.03125 | 0.3 | 0 | 1.3 | 0.7 | 0.33125 | 1.0312 | 11.388 | 9.0337
302 | 2241730 | Epson America, Inc. | Epson | SC-P400 | C11CE85201** | NA | PRNT2 | 100/10 Mb/s Ethernet | 0.28 | 0 | 0 | 0.3 | 0 | 1.12 | 0.3 | 0.58 | 0.88 | 9.8112 | 7.7088
303 | 2238465 | Epson America, Inc. | Epson | ET-4500 | C11CE90201** | NA | MFD1 | 100/10 Mb/s Ethernet | 0.11 | 0 | 0.03125 | 0.3 | 0.1 | 1.3 | 0.3 | 0.54125 | 0.84125 | 11.388 | 7.3693
304 | 2238466 | Epson America, Inc. | Epson | ET-2550 | C11CE91201** | NA | MFD1 | USB 2.x | 0.11 | 0 | 0.03125 | 0.3 | 0 | 1.2 | 0.3 | 0.44125 | 0.74125 | 10.512 | 6.4934
305 | 2238467 | Epson America, Inc. | Epson | ET-2500 | C11CE92201** | NA | MFD1 | USB 2.x | 0.11 | 0 | 0.016113 | 0.3 | 0 | 1.2 | 0.3 | 0.42611 | 0.72611 | 10.512 | 6.3608
306 | 2284004 | Epson America, Inc. | Epson | WF-3720 | C11CF24201 | NA | MFD1 | 100/10 Mb/s Ethernet | 0.11 | 0.1 | 0.125 | 0.3 | 0.1 | 1.4 | 0.3 | 0.735 | 1.035 | 12.264 | 9.0666
307 | 2284005 | Epson America, Inc. | Epson | WF-3723 | C11CF24203 | NA | MFD1 | 100/10 Mb/s Ethernet | 0.11 | 0.1 | 0.125 | 0.3 | 0.1 | 1.4 | 0.3 | 0.735 | 1.035 | 12.264 | 9.0666
308 | 2284001 | Epson America, Inc. | Epson | XP-440 | C11CF27201 | NA | MFD1 | USB 2.x | 0.11 | 0 | 0.03125 | 0.3 | 0 | 1.3 | 0.3 | 0.44125 | 0.74125 | 11.388 | 6.4934
309 | 2284002 | Epson America, Inc. | Epson | XP-446 | C11CF27202 | NA | MFD1 | USB 2.x | 0.11 | 0 | 0.03125 | 0.3 | 0 | 1.3 | 0.3 | 0.44125 | 0.74125 | 11.388 | 6.4934
310 | 2283998 | Epson America, Inc. | Epson | XP-340 | C11CF28201 | NA | MFD1 | USB 2.x | 0.11 | 0 | 0.03125 | 0.3 | 0 | 1.3 | 0.3 | 0.44125 | 0.74125 | 11.388 | 6.4934
311 | 2279140 | Epson America, Inc. | Epson | WF-C869R | C11CF34201 | NA | MFD1 | 1 Gb/s Ethernet | 0.91 | 0.1 | 0.7522 | 0.4 | 0.1 | 1.3 | 0.3 | 2.2622 | 2.5622 | 11.388 | 22.4448
312 | 2297337 | Epson America, Inc. | Epson | FX-890II | C11CF37201 | NA | PRNT2 | USB 1.x | 0.32 | 0 | 0.0019531 | 0.2 | 0 | 0.35 | 0.3 | 0.52195 | 0.82195 | 3.066 | 7.2003
313 | 2297338 | Epson America, Inc. | Epson | FX-890II N | C11CF37202 | NA | PRNT2 | USB 1.x | 0.32 | 0 | 0.032959 | 0.2 | 0 | 0.68 | 0.3 | 0.55296 | 0.85296 | 5.9568 | 7.4719
314 | 2303607 | Epson America, Inc. | Epson | FX-2190II | C11CF38201 | NA | PRNT3 | USB 1.x | 0 | 0 | 0.0019531 | 0.2 | 0 | 0.35 | 0.7 | 0.20195 | 0.90195 | 3.066 | 7.9011
315 | 2303608 | Epson America, Inc. | Epson | FX-2190IIN | C11CF38202 | NA | PRNT3 | 100/10 Mb/s Ethernet | 0 | 0 | 0.032959 | 0.3 | 0 | 0.68 | 0.7 | 0.33296 | 1.033 | 5.9568 | 9.0487
316 | 2280840 | Epson America, Inc. | Epson | ET-2600 | C11CF46201 | NA | MFD1 | USB 2.x | 0.11 | 0 | 0.015625 | 0.3 | 0 | 1.2 | 0.3 | 0.42562 | 0.72562 | 10.512 | 6.3565
317 | 2280839 | Epson America, Inc. | Epson | ET-2650 | C11CF47201 | NA | MFD1 | USB 2.x | 0.11 | 0 | 0.03125 | 0.3 | 0 | 1.2 | 0.3 | 0.44125 | 0.74125 | 10.512 | 6.4934
318 | 2267807 | Epson America, Inc. | Epson | ET-16500 | C11CF49201** | NA | MFD1 | 100/10 Mb/s Ethernet | 0.49 | 0.1 | 0.125 | 0.3 | 0.1 | 2.1 | 0.3 | 1.115 | 1.415 | 18.396 | 12.3954
319 | 2264259 | Epson America, Inc. | Epson | XP-640 | C11CF50201** | NA | MFD1 | USB 2.x | 0.25 | 0 | 0.03125 | 0.3 | 0 | 0.8 | 0.3 | 0.58125 | 0.88125 | 7.008 | 7.7198
320 | 2280445 | Epson America, Inc. | Epson | SC-P5000 | C11CF66001 | ,C11CF66001**,(*=A-Z ,a-z, 0-9, + , -, Blank) | PRNT4 | 1 Gb/s Ethernet | 0 | 0 | 0.095947 | 0.4 | 0 | 4.7 | 1 | 0.49595 | 1.4959 | 41.172 | 13.1045
321 | 2267808 | Epson America, Inc. | Epson | ET-3600 | C11CF73201** | NA | MFD1 | 100/10 Mb/s Ethernet | 0.11 | 0 | 0.03125 | 0.3 | 0 | 1.1 | 0.3 | 0.44125 | 0.74125 | 9.636 | 6.4934
322 | 2284008 | Epson America, Inc. | Epson | WF-4720 | C11CF74201 | NA | MFD1 | 100/10 Mb/s Ethernet | 0.38 | 0.1 | 0.125 | 0.3 | 0.1 | 1.6 | 0.3 | 1.005 | 1.305 | 14.016 | 11.4318
323 | 2284007 | Epson America, Inc. | Epson | WF-4740 | C11CF75201 | NA | MFD1 | 100/10 Mb/s Ethernet | 0.38 | 0.1 | 0.125 | 0.3 | 0.1 | 1.1 | 0.3 | 1.005 | 1.305 | 9.636 | 11.4318
324 | 2260496 | Epson America, Inc. | Epson | WF-2750 | C11CF76201** | NA | MFD1 | USB 2.x | 0.11 | 0 | 0.03125 | 0.3 | 0.1 | 1.03 | 0.3 | 0.54125 | 0.84125 | 9.0228 | 7.3693
325 | 2260497 | Epson America, Inc. | Epson | WF-2760 | C11CF77201** | NA | MFD1 | 100/10 Mb/s Ethernet | 0.11 | 0.1 | 0.03125 | 0.3 | 0.1 | 1.6 | 0.3 | 0.64125 | 0.94125 | 14.016 | 8.2454
326 | 2288918 | Epson America, Inc. | Epson | WF-4730 | C11CG01201 | NA | MFD1 | 100/10 Mb/s Ethernet | 0.38 | 0.1 | 0.125 | 0.3 | 0.1 | 1.8 | 0.3 | 1.005 | 1.305 | 15.768 | 11.4318
327 | 2288919 | Epson America, Inc. | Epson | WF-4733 | C11CG01203 | NA | MFD1 | 100/10 Mb/s Ethernet | 0.38 | 0.1 | 0.125 | 0.3 | 0.1 | 1.8 | 0.3 | 1.005 | 1.305 | 15.768 | 11.4318
328 | 2288920 | Epson America, Inc. | Epson | WF-4734 | C11CG01204 | NA | MFD1 | 100/10 Mb/s Ethernet | 0.38 | 0.1 | 0.125 | 0.3 | 0.1 | 1.8 | 0.3 | 1.005 | 1.305 | 15.768 | 11.4318
329 | 2305092 | Epson America, Inc. | Epson | WF-C5790 | C11CG02201 | NA | MFD1 | 1 Gb/s Ethernet | 0.38 | 0.1 | 0.25 | 0.4 | 0.1 | 1.2 | 0.3 | 1.23 | 1.53 | 10.512 | 13.4028
330 | 2305093 | Epson America, Inc. | Epson | WF-C5710 | C11CG03201 | NA | MFD1 | 1 Gb/s Ethernet | 0.38 | 0.1 | 0.25 | 0.4 | 0.1 | 1.2 | 0.3 | 1.23 | 1.53 | 10.512 | 13.4028
331 | 2305090 | Epson America, Inc. | Epson | WF-C5290 | C11CG05201 | NA | PRNT2 | 1 Gb/s Ethernet | 0.38 | 0 | 0.25 | 0.4 | 0 | 1 | 0.3 | 1.03 | 1.33 | 8.76 | 11.6508
332 | 2305091 | Epson America, Inc. | Epson | WF-C5210 | C11CG06201 | NA | PRNT2 | 1 Gb/s Ethernet | 0.38 | 0 | 0.25 | 0.4 | 0 | 1 | 0.3 | 1.03 | 1.33 | 8.76 | 11.6508
333 | 2293179 | Epson America, Inc. | Epson | ET-7700 | C11CG15201 | NA | MFD1 | 100/10 Mb/s Ethernet | 0.38 | 0 | 0.03125 | 0.3 | 0 | 0.8 | 0.3 | 0.71125 | 1.0112 | 7.008 | 8.8585
334 | 2297433 | Epson America, Inc. | Epson | ET-7750 | C11CG16201 | NA | MFD1 | 100/10 Mb/s Ethernet | 0.38 | 0 | 0.0625 | 0.3 | 0 | 0.8 | 0.3 | 0.7425 | 1.0425 | 7.008 | 9.1323
335 | 2295264 | Epson America, Inc. | Epson | XP-8500 | C11CG17201 | NA | MFD1 | 100/10 Mb/s Ethernet | 0.38 | 0.1 | 0.0625 | 0.3 | 0 | 0.5 | 0.3 | 0.8425 | 1.1425 | 4.38 | 10.0083
336 | 2298109 | Epson America, Inc. | Epson | ET-4750 | C11CG19201 | NA | MFD1 | 100/10 Mb/s Ethernet | 0.05 | 0.1 | 0.125 | 0.3 | 0.1 | 0.8 | 0.3 | 0.675 | 0.975 | 7.008 | 8.541
337 | 2298108 | Epson America, Inc. | Epson | ET-3750 | C11CG20201 | NA | MFD1 | 100/10 Mb/s Ethernet | 0.05 | 0 | 0.125 | 0.3 | 0 | 0.8 | 0.3 | 0.475 | 0.775 | 7.008 | 6.789
338 | 2298107 | Epson America, Inc. | Epson | ET-3700 | C11CG21201 | NA | MFD1 | 100/10 Mb/s Ethernet | 0.05 | 0 | 0.125 | 0.3 | 0 | 0.6 | 0.3 | 0.475 | 0.775 | 5.256 | 6.789
339 | 2297717 | Epson America, Inc. | Epson | ET-2750 | C11CG22201 | NA | MFD1 | USB 2.x | 0.05 | 0 | 0.03125 | 0.3 | 0 | 0.6 | 0.3 | 0.38125 | 0.68125 | 5.256 | 5.9677
340 | 2297715 | Epson America, Inc. | Epson | ET-2700 | C11CG24201 | NA | MFD1 | USB 2.x | 0.05 | 0 | 0.03125 | 0.3 | 0 | 0.6 | 0.3 | 0.38125 | 0.68125 | 5.256 | 5.9677
341 | 2296352 | Epson America, Inc. | Epson | WF-7710 | C11CG36201 | NA | MFD1 | 100/10 Mb/s Ethernet | 0.49 | 0.1 | 0.25 | 0.3 | 0.1 | 0.8 | 0.3 | 1.24 | 1.54 | 7.008 | 13.4904
342 | 2296351 | Epson America, Inc. | Epson | WF-7720 | C11CG37201 | NA | MFD1 | 100/10 Mb/s Ethernet | 0.49 | 0.1 | 0.25 | 0.3 | 0.1 | 0.8 | 0.3 | 1.24 | 1.54 | 7.008 | 13.4904
343 | 2296280 | Epson America, Inc. | Epson | WF-7210 | C11CG38201 | NA | PRNT2 | 100/10 Mb/s Ethernet | 0.49 | 0 | 0.0625 | 0.3 | 0 | 0.7 | 0.3 | 0.8525 | 1.1525 | 6.132 | 10.0959
344 | 2300712 | Epson America, Inc. | Epson | XP-15000 | C11CG43201 | NA | PRNT2 | 100/10 Mb/s Ethernet | 0.38 | 0 | 0.0625 | 0.3 | 0 | 0.6 | 0.3 | 0.7425 | 1.0425 | 5.256 | 9.1323
345 | 2237312 | Epson America, Inc. | Epson | TM-L90 | C31C412665 | NA | PRNT1 | USB 1.x | 0 | 0 | 0.00024414 | 0.2 | 0 | 0.7 | 0.7 | 0.20024 | 0.90024 | 6.132 | 7.8861
346 | 2237313 | Epson America, Inc. | Epson | TM-L90 | C31C412666 | NA | PRNT1 | 100/10 Mb/s Ethernet | 0 | 0 | 0.00024414 | 0.3 | 0 | 1.3 | 0.7 | 0.30024 | 1.0002 | 11.388 | 8.7621
347 | 2237314 | Epson America, Inc. | Epson | TM-L90 | C31C412667 | NA | PRNT1 | USB 1.x | 0 | 0 | 0.00024414 | 0.2 | 0 | 0.4 | 0.7 | 0.20024 | 0.90024 | 3.504 | 7.8861
348 | 2257286 | Epson America, Inc. | Epson | TM-L90 | C31C412668 | NA | PRNT1 | 100/10 Mb/s Ethernet | 0 | 0 | 0.00024414 | 0.3 | 0 | 1.3 | 0.7 | 0.30024 | 1.0002 | 11.388 | 8.7621
349 | 2257285 | Epson America, Inc. | Epson | TM-U220 | C31C514767 | NA | PRNT1 | 100/10 Mb/s Ethernet | 0 | 0 | 0 | 0.3 | 0 | 1.9 | 0.7 | 0.3 | 1 | 16.644 | 8.76
350 | 2237311 | Epson America, Inc. | Epson | TM-U220 | C31C514806 | NA | PRNT1 | RS232 | 0 | 0 | 0 | 0.2 | 0 | 1.3 | 0.7 | 0.2 | 0.9 | 11.388 | 7.884
351 | 2237310 | Epson America, Inc. | Epson | TM-U220 | C31C514A***2(*=0-9) | NA | PRNT1 | 100/10 Mb/s Ethernet | 0 | 0 | 0 | 0.3 | 0 | 2 | 0.7 | 0.3 | 1 | 17.52 | 8.76
352 | 2237309 | Epson America, Inc. | Epson | TM-T88V | C31CA85096 | NA | PRNT1 | USB 1.x | 0 | 0 | 0.0021973 | 0.2 | 0 | 0.6 | 0.7 | 0.2022 | 0.9022 | 5.256 | 7.9032
353 | 2257282 | Epson America, Inc. | Epson | TM-T88V | C31CA85655 | NA | PRNT1 | 100/10 Mb/s Ethernet | 0 | 0 | 0.0021973 | 0.3 | 0 | 1.3 | 0.7 | 0.3022 | 1.0022 | 11.388 | 8.7792
354 | 2257283 | Epson America, Inc. | Epson | TM-T88V | C31CA85656 | NA | PRNT1 | 100/10 Mb/s Ethernet | 0 | 0 | 0.0021973 | 0.3 | 0 | 1.3 | 0.7 | 0.3022 | 1.0022 | 11.388 | 8.7792
355 | 2257284 | Epson America, Inc. | Epson | TM-T88V | C31CA85658 | NA | PRNT1 | 100/10 Mb/s Ethernet | 0 | 0 | 0.0021973 | 0.3 | 0 | 1.3 | 0.7 | 0.3022 | 1.0022 | 11.388 | 8.7792
356 | 2212639 | Epson America, Inc. | Epson | TM-T88V | C31CA85A***2 (*=0-9) Ethernet | NA | PRNT1 | 100/10 Mb/s Ethernet | 0 | 0 | 0.0021973 | 0.3 | 0 | 2.1 | 0.7 | 0.3022 | 1.0022 | 18.396 | 8.7792
357 | 2212638 | Epson America, Inc. | Epson | TM-T88V | C31CA85A***2 (*=0-9) USB+Serial | NA | PRNT1 | USB 1.x | 0 | 0 | 0.0021973 | 0.2 | 0 | 0.6 | 0.7 | 0.2022 | 0.9022 | 5.256 | 7.9032
358 | 2212641 | Epson America, Inc. | Epson | TM-T70II | C31CD38A***2 (*=0-9) USB | NA | PRNT1 | USB 1.x | 0 | 0 | 0.0019531 | 0.2 | 0 | 1.1 | 0.7 | 0.20195 | 0.90195 | 9.636 | 7.9011
359 | 2212640 | Epson America, Inc. | Epson | TM-T70II | C31CD38A***2 (*=0-9) USB+Ethernet | NA | PRNT1 | 100/10 Mb/s Ethernet | 0 | 0 | 0.0019531 | 0.3 | 0 | 2.1 | 0.7 | 0.30195 | 1.002 | 18.396 | 8.7771
360 | 2212636 | Epson America, Inc. | Epson | TM-T20II | C31CD52A***2 (*=0-9) Ethernet | NA | PRNT1 | 100/10 Mb/s Ethernet | 0 | 0 | 0.0021973 | 0.3 | 0 | 2.1 | 0.7 | 0.3022 | 1.0022 | 18.396 | 8.7792
361 | 2212631 | Epson America, Inc. | Epson | TM-T20II-m | C31CD52A***2(*=0-9) Ethernet | NA | PRNT1 | 100/10 Mb/s Ethernet | 0 | 0 | 0.0021973 | 0.3 | 0 | 2.1 | 0.7 | 0.3022 | 1.0022 | 18.396 | 8.7792
362 | 2212630 | Epson America, Inc. | Epson | TM-T20II-m | C31CD52A***2(*=0-9) USB | NA | PRNT1 | USB 1.x | 0 | 0 | 0.0021973 | 0.2 | 0 | 1 | 0.7 | 0.2022 | 0.9022 | 8.76 | 7.9032
363 | 2212637 | Epson America, Inc. | Epson | TM-T20II | C31CD52A***2 (*=0-9) USB+Serial | NA | PRNT1 | USB 1.x | 0 | 0 | 0.0021973 | 0.2 | 0 | 1 | 0.7 | 0.2022 | 0.9022 | 8.76 | 7.9032
364 | 2212632 | Epson America, Inc. | Epson | TM-T20II-m | C31CD52A***2(*=0-9) WiFi | NA | PRNT1 | Wi-Fi | 0 | 0 | 0.0021973 | 1.5 | 0 | 1.4 | 0.7 | 1.5022 | 2.2022 | 12.264 | 19.2912
365 | 2212634 | Epson America, Inc. | Epson | TM-T20II | C31CD52XY2 (X=0-1, Y=0-9) USB+Serial | NA | PRNT1 | USB 1.x | 0 | 0 | 0.0021973 | 0.2 | 0 | 1 | 0.7 | 0.2022 | 0.9022 | 8.76 | 7.9032
366 | 2212635 | Epson America, Inc. | Epson | TM-T20II | C31CD52XY3 (X=0-1, Y=0-9) Ethernet | NA | PRNT1 | 100/10 Mb/s Ethernet | 0 | 0 | 0.0021973 | 0.3 | 0 | 2.1 | 0.7 | 0.3022 | 1.0022 | 18.396 | 8.7792
367 | 2212633 | Epson America, Inc. | Epson | TM-T20II-m | C31CD52XY6(X:5-6,Y:0-9) BT | NA | PRNT1 | Other | 0 | 0 | 0.0021973 | 0.2 | 0 | 0.8 | 0.7 | 0.2022 | 0.9022 | 7.008 | 7.9032
368 | 2270266 | Epson America, Inc. | Epson | TM-T20II | C31CD52XY7(X=0-1, Y=0-9) Ethernet | NA | PRNT1 | 100/10 Mb/s Ethernet | 0 | 0 | 0.0021973 | 0.3 | 0 | 2.1 | 0.7 | 0.3022 | 1.0022 | 18.396 | 8.7792
369 | 2239586 | Epson America, Inc. | Epson | TM-m10 | C31CE74001 | NA | PRNT1 | USB 1.x | 0 | 0 | 0.0019531 | 0.2 | 0 | 0.3 | 0.7 | 0.20195 | 0.90195 | 2.628 | 7.9011
370 | 2239587 | Epson America, Inc. | Epson | TM-m10 | C31CE74002 | NA | PRNT1 | USB 1.x | 0 | 0 | 0.0019531 | 0.2 | 0 | 0.3 | 0.7 | 0.20195 | 0.90195 | 2.628 | 7.9011
371 | 2248020 | Epson America, Inc. | Epson | TM-m10 | C31CE74011 | NA | PRNT1 | USB 1.x | 0 | 0 | 0.0019531 | 0.2 | 0 | 0.3 | 0.7 | 0.20195 | 0.90195 | 2.628 | 7.9011
372 | 2248021 | Epson America, Inc. | Epson | TM-m10 | C31CE74012 | NA | PRNT1 | USB 1.x | 0 | 0 | 0.0019531 | 0.2 | 0 | 0.3 | 0.7 | 0.20195 | 0.90195 | 2.628 | 7.9011
373 | 2241606 | Epson America, Inc. | Epson | TM-m10 | C31CE74021 | NA | PRNT1 | 100/10 Mb/s Ethernet | 0 | 0 | 0.033203 | 0.3 | 0 | 0.9 | 0.7 | 0.3332 | 1.0332 | 7.884 | 9.0509
374 | 2241607 | Epson America, Inc. | Epson | TM-m10 | C31CE74022 | NA | PRNT1 | 100/10 Mb/s Ethernet | 0 | 0 | 0.033203 | 0.3 | 0 | 0.9 | 0.7 | 0.3332 | 1.0332 | 7.884 | 9.0509
375 | 2248018 | Epson America, Inc. | Epson | TM-m10 | C31CE74031 | NA | PRNT1 | 100/10 Mb/s Ethernet | 0 | 0 | 0.033203 | 0.3 | 0 | 1.8 | 0.7 | 0.3332 | 1.0332 | 15.768 | 9.0509
376 | 2248019 | Epson America, Inc. | Epson | TM-m10 | C31CE74032 | NA | PRNT1 | 100/10 Mb/s Ethernet | 0 | 0 | 0.033203 | 0.3 | 0 | 1.8 | 0.7 | 0.3332 | 1.0332 | 15.768 | 9.0509
377 | 2308992 | Epson America, Inc. | Epson | TM-m10 | C31CE74A###2(#=0-9) | NA | PRNT1 | 100/10 Mb/s Ethernet | 0 | 0 | 0.033203 | 0.3 | 0 | 1.8 | 0.7 | 0.3332 | 1.0332 | 15.768 | 9.0509
378 | 2263599 | Epson America, Inc. | Epson | TM-T88VI | C31CE94051 | NA | PRNT1 | 100/10 Mb/s Ethernet | 0 | 0 | 0.125 | 0.3 | 0 | 0.4 | 0.7 | 0.425 | 1.125 | 3.504 | 9.855
379 | 2263600 | Epson America, Inc. | Epson | TM-T88VI | C31CE94061 | NA | PRNT1 | 100/10 Mb/s Ethernet | 0 | 0 | 0.125 | 0.3 | 0 | 0.4 | 0.7 | 0.425 | 1.125 | 3.504 | 9.855
380 | 2272202 | Epson America, Inc. | Epson | TM-T88VI | C31CE94241 | NA | PRNT1 | 100/10 Mb/s Ethernet | 0 | 0 | 0.125 | 0.3 | 0 | 0.4 | 0.7 | 0.425 | 1.125 | 3.504 | 9.855
381 | 2263601 | Epson America, Inc. | Epson | TM-T88VI | C31CE94531 | NA | PRNT1 | 100/10 Mb/s Ethernet | 0 | 0 | 0.125 | 0.3 | 0 | 0.4 | 0.7 | 0.425 | 1.125 | 3.504 | 9.855
382 | 2281645 | Epson America, Inc. | Epson | TM-T88VI-iHUB | C31CE94731 | NA | PRNT1 | 100/10 Mb/s Ethernet | 0 | 0 | 0.125 | 0.3 | 0 | 1.1 | 0.7 | 0.425 | 1.125 | 9.636 | 9.855
383 | 2281646 | Epson America, Inc. | Epson | TM-T88VI-iHUB | C31CE94731 | ,C31CE94A***2(*=0-9) USB+Ethernet+WiFi, | PRNT1 | 100/10 Mb/s Ethernet | 0 | 0 | 0.125 | 0.3 | 0 | 1.5 | 0.7 | 0.425 | 1.125 | 13.14 | 9.855
384 | 2272204 | Epson America, Inc. | Epson | TM-T88VI | C31CE94A***2(*=0-9) USB+Ethernet+WiFi | NA | PRNT1 | 100/10 Mb/s Ethernet | 0 | 0 | 0.125 | 0.3 | 0 | 1.7 | 0.7 | 0.425 | 1.125 | 14.892 | 9.855
385 | 2272203 | Epson America, Inc. | Epson | TM-T88VI | C31CE94A***2(*=0-9) WiFi | NA | PRNT1 | 100/10 Mb/s Ethernet | 0 | 0 | 0.125 | 0.3 | 0 | 1 | 0.7 | 0.425 | 1.125 | 8.76 | 9.855
386 | 2248016 | Epson America, Inc. | Epson | TM-m30 | C31CE95011 | NA | PRNT1 | 100/10 Mb/s Ethernet | 0 | 0 | 0.033203 | 0.3 | 0 | 0.4 | 0.7 | 0.3332 | 1.0332 | 3.504 | 9.0509
387 | 2248017 | Epson America, Inc. | Epson | TM-m30 | C31CE95012 | NA | PRNT1 | 100/10 Mb/s Ethernet | 0 | 0 | 0.033203 | 0.3 | 0 | 0.4 | 0.7 | 0.3332 | 1.0332 | 3.504 | 9.0509
388 | 2247987 | Epson America, Inc. | Epson | TM-m30 | C31CE95021 | NA | PRNT1 | 100/10 Mb/s Ethernet | 0 | 0 | 0.033203 | 0.3 | 0 | 0.3 | 0.7 | 0.3332 | 1.0332 | 2.628 | 9.0509
389 | 2247988 | Epson America, Inc. | Epson | TM-m30 | C31CE95022 | NA | PRNT1 | 100/10 Mb/s Ethernet | 0 | 0 | 0.033203 | 0.3 | 0 | 0.3 | 0.7 | 0.3332 | 1.0332 | 2.628 | 9.0509
390 | 2267060 | Epson America, Inc. | Epson | TM-m30 | C31CE95041 | NA | PRNT1 | 100/10 Mb/s Ethernet | 0 | 0 | 0.03125 | 0.3 | 0 | 0.9 | 0.7 | 0.33125 | 1.0312 | 7.884 | 9.0337
391 | 2267061 | Epson America, Inc. | Epson | TM-m30 | C31CE95042 | NA | PRNT1 | 100/10 Mb/s Ethernet | 0 | 0 | 0.03125 | 0.3 | 0 | 0.9 | 0.7 | 0.33125 | 1.0312 | 7.884 | 9.0337
392 | 2303929 | Epson America, Inc. | Epson | TM-m30 | C31CE95921 | NA | PRNT1 | 100/10 Mb/s Ethernet | 0 | 0 | 0.03125 | 0.3 | 0 | 0.3 | 0.7 | 0.33125 | 1.0312 | 2.628 | 9.0337
393 | 2254737 | Epson America, Inc. | Epson | TM-m30 | C31CE95A***2 (*=0-9) | NA | PRNT1 | 100/10 Mb/s Ethernet | 0 | 0 | 0.033203 | 0.3 | 0 | 1.3 | 0.7 | 0.3332 | 1.0332 | 11.388 | 9.0509
394 | 2307688 | Epson America, Inc. | Epson | TM-H6000V | C31CG62031 | NA | PRNT1 | 100/10 Mb/s Ethernet | 0 | 0 | 0.0625 | 0.3 | 0 | 0.9 | 0.7 | 0.3625 | 1.0625 | 7.884 | 9.3075
395 | 2307689 | Epson America, Inc. | Epson | TM-H6000V | C31CG62032 | NA | PRNT1 | 100/10 Mb/s Ethernet | 0 | 0 | 0.0625 | 0.3 | 0 | 0.9 | 0.7 | 0.3625 | 1.0625 | 7.884 | 9.3075
396 | 2307690 | Epson America, Inc. | Epson | TM-H6000V | C31CG62A###2(#=0-9) | NA | PRNT1 | 100/10 Mb/s Ethernet | 0 | 0 | 0.0625 | 0.3 | 0 | 0.9 | 0.7 | 0.3625 | 1.0625 | 7.884 | 9.3075
397 | 2188639 | Epson America, Inc. | Epson | Pro100 | C51CB11090** | NA | PRNT1 | USB 1.x | 0 | 0 | 0.0039062 | 0.2 | 0 | 1.9 | 0.7 | 0.20391 | 0.90391 | 16.644 | 7.9182
398 | 2188638 | Epson America, Inc. | Epson | LW-1000P | C51CD06030** | NA | PRNT1 | 100/10 Mb/s Ethernet | 0 | 0 | 0.125 | 0.3 | 0 | 1.9 | 0.7 | 0.425 | 1.125 | 16.644 | 9.855
399 | 2193634 | Epson America, Inc. | Epson | LW-600P | C51CD69***** | NA | PRNT1 | USB 1.x | 0 | 0 | 0 | 0.2 | 0 | 0.56 | 0.7 | 0.2 | 0.9 | 4.9056 | 7.884
400 | 2263446 | Francotyp-Postalia GmbH | Francotyp Postalia | PostBase | FPB2202 | NA | MM1 | 100/10 Mb/s Ethernet | 0.7 | 0.1 | 0 | 0.3 | 0 | 5.26 | 3.5 | 1.1 | 4.6 | 46.0776 | 40.296
401 | 2234008 | Francotyp-Postalia GmbH | Francotyp Postalia | PostBase | PostBase | NA | MM1 | USB 2.x | 0.5 | 0.1 | 0 | 0.3 | 0 | 5.13 | 3.5 | 0.9 | 4.4 | 44.9388 | 38.544
402 | 2275515 | Francotyp-Postalia GmbH | Francotyp Postalia | PostBase Mini | PostBase Mini | NA | MM1 | 100/10 Mb/s Ethernet | 0.29 | 0.1 | 0.125 | 0.3 | 0 | 4.41 | 3.5 | 0.815 | 4.315 | 38.6316 | 37.7994
403 | 2192123 | Fujitsu Computer Products of America, Inc. | Fujitsu | fi-5950 | fi-5950 | NA | SCAN1 | USB 2.x | 0 | 0 | 0.25 | 0.3 | 0 | 2.66 | 0.5 | 0.55 | 1.05 | 23.3016 | 9.198
404 | 2221261 | Fujitsu Computer Products of America, Inc. | Fujitsu | fi-6140ZLA-E | fi-6140ZLA-E | fi-6130ZLA-E,fi-6130ZLA-E, | SCAN1 | USB 2.x | 0 | 0 | 0.03125 | 0.3 | 0 | 1.8 | 0.5 | 0.33125 | 0.83125 | 15.768 | 7.2817
405 | 2231547 | Fujitsu Computer Products of America, Inc. | Fujitsu | fi-6160ZLA | fi-6160ZLA | NA | SCAN1 | USB 2.x | 0 | 0 | 0.0625 | 0.3 | 0 | 2.4 | 0.5 | 0.3625 | 0.8625 | 21.024 | 7.5555
406 | 2221262 | Fujitsu Computer Products of America, Inc. | Fujitsu | fi-6240ZLA-E | fi-6240ZLA-E | fi-6230ZLA-E,fi-6230ZLA-E, | SCAN1 | USB 2.x | 0 | 0 | 0.03125 | 0.3 | 0 | 1.9 | 0.5 | 0.33125 | 0.83125 | 16.644 | 7.2817
407 | 2230683 | Fujitsu Computer Products of America, Inc. | Fujitsu | fi-6400 | fi-6400 | NA | SCAN1 | USB 2.x | 0 | 0 | 0.25 | 0.3 | 0 | 2.92 | 0.5 | 0.55 | 1.05 | 25.5792 | 9.198
408 | 2194519 | Fujitsu Computer Products of America, Inc. | Fujitsu | fi-65F | fi-65F | NA | SCAN1 | USB 2.x | 0 | 0 | 0.0078125 | 0.3 | 0 | 0.94 | 0.5 | 0.30781 | 0.80781 | 8.2344 | 7.0764
409 | 2197878 | Fujitsu Computer Products of America, Inc. | Fujitsu | fi-6670 | fi-6670 | NA | SCAN1 | USB 2.x | 0 | 0 | 0.1875 | 0.3 | 0 | 2.72 | 0.5 | 0.4875 | 0.9875 | 23.8272 | 8.6505
410 | 2197879 | Fujitsu Computer Products of America, Inc. | Fujitsu | fi-6750S | fi-6750S | NA | SCAN1 | USB 2.x | 0 | 0 | 0.09375 | 0.3 | 0 | 2.45 | 0.5 | 0.39375 | 0.89375 | 21.462 | 7.8293
411 | 2197880 | Fujitsu Computer Products of America, Inc. | Fujitsu | fi-6770 | fi-6770 | NA | SCAN1 | USB 2.x | 0 | 0 | 0.1875 | 0.3 | 0 | 2.62 | 0.5 | 0.4875 | 0.9875 | 22.9512 | 8.6505
412 | 2192130 | Fujitsu Computer Products of America, Inc. | Fujitsu | fi-6800 | fi-6800 | NA | SCAN1 | USB 2.x | 0 | 0 | 0.25 | 0.3 | 0 | 2.92 | 0.5 | 0.55 | 1.05 | 25.5792 | 9.198
413 | 2264514 | Fujitsu Computer Products of America, Inc. | Fujitsu | fi-7030 | fi-7030 | NA | SCAN1 | USB 2.x | 0 | 0 | 0.058594 | 0.3 | 0 | 0.91 | 0.5 | 0.35859 | 0.85859 | 7.9716 | 7.5213
414 | 2188073 | Fujitsu Computer Products of America, Inc. | Fujitsu | fi-7160 | fi-7160 | NA | SCAN1 | USB 3.x | 0 | 0 | 0.12109 | 0.4 | 0 | 1.25 | 0.5 | 0.52109 | 1.0211 | 10.95 | 8.9448
415 | 2188066 | Fujitsu Computer Products of America, Inc. | Fujitsu | fi-7180 | fi-7180 | NA | SCAN1 | USB 3.x | 0 | 0 | 0.12109 | 0.4 | 0 | 1.25 | 0.5 | 0.52109 | 1.0211 | 10.95 | 8.9448
416 | 2188068 | Fujitsu Computer Products of America, Inc. | Fujitsu | fi-7260 | fi-7260 | NA | SCAN1 | USB 3.x | 0 | 0 | 0.12109 | 0.4 | 0 | 1.28 | 0.5 | 0.52109 | 1.0211 | 11.2128 | 8.9448
417 | 2188070 | Fujitsu Computer Products of America, Inc. | Fujitsu | fi-7280 | fi-7280 | NA | SCAN1 | USB 3.x | 0 | 0 | 0.12109 | 0.4 | 0 | 1.28 | 0.5 | 0.52109 | 1.0211 | 11.2128 | 8.9448
418 | 2288479 | Fujitsu Computer Products of America, Inc. | Fujitsu | fi-7600 | fi-7600 | NA | SCAN1 | USB 3.x | 0 | 0 | 0.25 | 0.4 | 0 | 1.33 | 0.5 | 0.65 | 1.15 | 11.6508 | 10.074
419 | 2288481 | Fujitsu Computer Products of America, Inc. | Fujitsu | fi-7600G | fi-7600G | NA | SCAN1 | USB 3.x | 0 | 0 | 0.25 | 0.4 | 0 | 1.33 | 0.5 | 0.65 | 1.15 | 11.6508 | 10.074
420 | 2288482 | Fujitsu Computer Products of America, Inc. | Fujitsu | fi-7600G-PPM | fi-7600G-PPM | NA | SCAN1 | USB 3.x | 0 | 0 | 0.25 | 0.4 | 0 | 1.33 | 0.5 | 0.65 | 1.15 | 11.6508 | 10.074
421 | 2288480 | Fujitsu Computer Products of America, Inc. | Fujitsu | fi-7600-PPM | fi-7600-PPM | NA | SCAN1 | USB 3.x | 0 | 0 | 0.25 | 0.4 | 0 | 1.33 | 0.5 | 0.65 | 1.15 | 11.6508 | 10.074
422 | 2288483 | Fujitsu Computer Products of America, Inc. | Fujitsu | fi-7700 | fi-7700 | NA | SCAN1 | USB 3.x | 0 | 0 | 0.25 | 0.4 | 0 | 1.31 | 0.5 | 0.65 | 1.15 | 11.4756 | 10.074
423 | 2288485 | Fujitsu Computer Products of America, Inc. | Fujitsu | fi-7700G | fi-7700G | NA | SCAN1 | USB 3.x | 0 | 0 | 0.25 | 0.4 | 0 | 1.31 | 0.5 | 0.65 | 1.15 | 11.4756 | 10.074
424 | 2288486 | Fujitsu Computer Products of America, Inc. | Fujitsu | fi-7700G-PPM | fi-7700G-PPM | NA | SCAN1 | USB 3.x | 0 | 0 | 0.25 | 0.4 | 0 | 1.31 | 0.5 | 0.65 | 1.15 | 11.4756 | 10.074
425 | 2288484 | Fujitsu Computer Products of America, Inc. | Fujitsu | fi-7700-PPM | fi-7700-PPM | NA | SCAN1 | USB 3.x | 0 | 0 | 0.25 | 0.4 | 0 | 1.31 | 0.5 | 0.65 | 1.15 | 11.4756 | 10.074
426 | 2288487 | Fujitsu Computer Products of America, Inc. | Fujitsu | fi-7700S | fi-7700S | NA | SCAN1 | USB 3.x | 0 | 0 | 0.25 | 0.4 | 0 | 1.31 | 0.5 | 0.65 | 1.15 | 11.4756 | 10.074
427 | 2288489 | Fujitsu Computer Products of America, Inc. | Fujitsu | fi-7700SG | fi-7700SG | NA | SCAN1 | USB 3.x | 0 | 0 | 0.25 | 0.4 | 0 | 1.31 | 0.5 | 0.65 | 1.15 | 11.4756 | 10.074
428 | 2288490 | Fujitsu Computer Products of America, Inc. | Fujitsu | fi-7700SG-PPM | fi-7700SG-PPM | NA | SCAN1 | USB 3.x | 0 | 0 | 0.25 | 0.4 | 0 | 1.31 | 0.5 | 0.65 | 1.15 | 11.4756 | 10.074
429 | 2288488 | Fujitsu Computer Products of America, Inc. | Fujitsu | fi-7700S-PPM | fi-7700S-PPM | NA | SCAN1 | USB 3.x | 0 | 0 | 0.25 | 0.4 | 0 | 1.31 | 0.5 | 0.65 | 1.15 | 11.4756 | 10.074
430 | 2209042 | Fujitsu Computer Products of America, Inc. | Fujitsu | iX100 | iX100 | NA | SCAN1 | USB 2.x | 0 | 0 | 0.125 | 0.3 | 0 | 1.57 | 0.5 | 0.425 | 0.925 | 13.7532 | 8.103
431 | 2194517 | Fujitsu Computer Products of America, Inc. | Fujitsu | iX500 | iX500 | NA | SCAN1 | USB 3.x | 0 | 0 | 0.125 | 0.4 | 0 | 1.39 | 0.5 | 0.525 | 1.025 | 12.1764 | 8.979
432 | 2197881 | Fujitsu Computer Products of America, Inc. | Fujitsu | iX500EE | iX500EE | NA | SCAN1 | USB 3.x | 0 | 0 | 0.125 | 0.4 | 0 | 1.99 | 0.5 | 0.525 | 1.025 | 17.4324 | 8.979
433 | 2244946 | Fujitsu Computer Products of America, Inc. | Fujitsu | N7100 | N7100 | NA | SCAN1 | 1 Gb/s Ethernet | 0 | 0 | 0.09375 | 0.4 | 0 | -2.27 | 0.5 | 0.49375 | 0.99375 | -19.8852 | 8.7052
434 | 2231081 | Fujitsu Computer Products of America, Inc. | Fujitsu | N7100A | N7100A | NA | SCAN1 | 1 Gb/s Ethernet | 0 | 0 | 0.125 | 0.4 | 0 | 0.99 | 0.5 | 0.525 | 1.025 | 8.6724 | 8.979
435 | 2240150 | Fujitsu Computer Products of America, Inc. | Fujitsu | P3670A | P3670A | NA | SCAN1 | USB 2.x | 0 | 0 | 0.0625 | 0.3 | 0 | 1.65 | 0.5 | 0.3625 | 0.8625 | 14.454 | 7.5555
436 | 2240151 | Fujitsu Computer Products of America, Inc. | Fujitsu | P3670C | P3670C | NA | SCAN1 | USB 2.x | 0 | 0 | 0.0625 | 0.3 | 0 | 1.66 | 0.5 | 0.3625 | 0.8625 | 14.5416 | 7.5555
437 | 2249182 | Fujitsu Computer Products of America, Inc. | Fujitsu | P3670E | P3670E | NA | SCAN1 | USB 3.x | 0 | 0 | 0.125 | 0.4 | 0 | 1.22 | 0.5 | 0.525 | 1.025 | 10.6872 | 8.979
438 | 2238422 | Fujitsu Computer Products of America, Inc. | Fujitsu | Image Scanner | P3708A | SP-1120, SP-1125, SP-1130, SP-1120-PPM, SP-1125-PPM, SP-1130-PPM,, | SCAN1 | No Network Connection | 0 | 0 | 0.24414 | 0 | 0 | 1.21 | 0.5 | 0.24414 | 0.74414 | 10.5996 | 6.5187
439 | 2253666 | Fujitsu Computer Products of America, Inc. | Fujitsu | P3710A | P3710A | NA | SCAN1 | USB 3.x | 0 | 0 | 0.125 | 0.4 | 0 | 1.17 | 0.5 | 0.525 | 1.025 | 10.2492 | 8.979
440 | 2305181 | Fujitsu Computer Products of America, Inc. | Fujitsu | P3715A | P3715A | fi-600F,fi-600F,; fi-600F-PPM,fi-600F-PPM, | SCAN1 | USB 2.x | 0 | 0 | 0 | 0.3 | 0 | 1.24 | 0.5 | 0.3 | 0.8 | 10.8624 | 7.008
441 | 2288491 | Fujitsu Computer Products of America, Inc. | Fujitsu | P3740A | P3740A | NA | SCAN1 | USB 3.x | 0 | 0 | 0.25 | 0.4 | 0 | 1.33 | 0.5 | 0.65 | 1.15 | 11.6508 | 10.074
442 | 2288492 | Fujitsu Computer Products of America, Inc. | Fujitsu | P3740C | P3740C | NA | SCAN1 | USB 3.x | 0 | 0 | 0.25 | 0.4 | 0 | 1.31 | 0.5 | 0.65 | 1.15 | 11.4756 | 10.074
443 | 2288493 | Fujitsu Computer Products of America, Inc. | Fujitsu | P3740E | P3740E | NA | SCAN1 | USB 3.x | 0 | 0 | 0.25 | 0.4 | 0 | 1.31 | 0.5 | 0.65 | 1.15 | 11.4756 | 10.074
444 | 2264518 | Fujitsu Computer Products of America, Inc. | Fujitsu | P3750A | P3750A | NA | SCAN1 | USB 2.x | 0 | 0 | 0.058594 | 0.3 | 0 | 0.91 | 0.5 | 0.35859 | 0.85859 | 7.9716 | 7.5213
445 | 2214339 | Fujitsu Computer Products of America, Inc. | Fujitsu | S1100i | S1100i | NA | SCAN1 | USB 2.x | 0 | 0 | 0.03125 | 0.3 | 0 | 1.12 | 0.5 | 0.33125 | 0.83125 | 9.8112 | 7.2817
446 | 2293361 | Fujitsu Computer Products of America, Inc. | Fujitsu | S1300i | S1300i | NA | SCAN1 | USB 2.x | 0 | 0 | 0.0039062 | 0.3 | 0 | 1.8 | 0.5 | 0.30391 | 0.80391 | 15.768 | 7.0422
447 | 2193559 | Fujitsu Computer Products of America, Inc. | Fujitsu | ScanPartner SP25 | ScanPartner SP25 | NA | SCAN1 | USB 2.x | 0 | 0 | 0.03125 | 0.3 | 0 | 1.85 | 0.5 | 0.33125 | 0.83125 | 16.206 | 7.2817
448 | 2193561 | Fujitsu Computer Products of America, Inc. | Fujitsu | ScanPartner SP30 | ScanPartner SP30 | NA | SCAN1 | USB 2.x | 0 | 0 | 0.03125 | 0.3 | 0 | 1.85 | 0.5 | 0.33125 | 0.83125 | 16.206 | 7.2817
449 | 2193564 | Fujitsu Computer Products of America, Inc. | Fujitsu | ScanPartner SP30F | ScanPartner SP30F | NA | SCAN1 | USB 2.x | 0 | 0 | 0.03125 | 0.3 | 0 | 1.81 | 0.5 | 0.33125 | 0.83125 | 15.8556 | 7.2817
450 | 2304595 | Fujitsu Computer Products of America, Inc. | Fujitsu | Image Scanner | ScanZen Eko | Image Scanner,ScanZen Eko Plus, | SCAN1 | No Network Connection | 0 | 0 | 0.24414 | 0 | 0 | 1.21 | 0.5 | 0.24414 | 0.74414 | 10.5996 | 6.5187
451 | 2272170 | Fujitsu Computer Products of America, Inc. | Fujitsu | SP-1425 | SP-1425 | NA | SCAN1 | USB 2.x | 0 | 0 | 0 | 0.3 | 0 | 2.19 | 0.5 | 0.3 | 0.8 | 19.1844 | 7.008
452 | 2194515 | Fujitsu Computer Products of America, Inc. | Fujitsu | SV600 | SV600 | NA | SCAN1 | USB 2.x | 0 | 0 | 0.03125 | 0.3 | 0 | 2.18 | 0.5 | 0.33125 | 0.83125 | 19.0968 | 7.2817
453 | 2260487 | Fujitsu Technology Solutions GmbH | FUJITSU ISOTEC LIMITED | DL7400Pro | M33334 | NA | PRNT3 | IEEE 1284/Parallel/Centronics | 0 | 0 | 0 | 0.2 | 0 | 1.13 | 0.7 | 0.2 | 0.9 | 9.8988 | 7.884
454 | 2260488 | Fujitsu Technology Solutions GmbH | FUJITSU ISOTEC LIMITED | DL7600Pro | M33335 | NA | PRNT3 | IEEE 1284/Parallel/Centronics | 0 | 0 | 0 | 0.2 | 0 | 1.05 | 0.7 | 0.2 | 0.9 | 9.198 | 7.884
455 | 2291086 | Funai Corporation, Inc. | Kodak | KODAK VERITE 50/37 | KODAK VERITE 50/37 | NA | MFD1 | Wi-Fi | 0.1 | 0 | 0 | 1.5 | 0 | 3.29 | 0.3 | 1.6 | 1.9 | 28.8204 | 16.644
456 | 2235719 | Funai Corporation, Inc. | Kodak | KODAK VERITE 55 | KODAK VERITE 55 | NA | MFD1 | Wi-Fi | 0.1 | 0 | 0 | 1.5 | 0 | 3.29 | 0.3 | 1.6 | 1.9 | 28.8204 | 16.644
457 | 2235720 | Funai Corporation, Inc. | Kodak | KODAK VERITE 55/07 | KODAK VERITE 55/07 | NA | MFD1 | Wi-Fi | 0.1 | 0 | 0 | 1.5 | 0 | 3.29 | 0.3 | 1.6 | 1.9 | 28.8204 | 16.644
458 | 2263856 | Funai Corporation, Inc. | Kodak | KODAK VERITE 55 ECO/37 | KODAK VERITE 55 ECO/37 | NA | MFD1 | Wi-Fi | 0.1 | 0 | 0 | 1.5 | 0 | 3.29 | 0.3 | 1.6 | 1.9 | 28.8204 | 16.644
459 | 2263857 | Funai Corporation, Inc. | Kodak | KODAK VERITE 55 PLUS/37 | KODAK VERITE 55 PLUS/37 | NA | MFD1 | Wi-Fi | 0.1 | 0 | 0 | 1.5 | 0 | 3.29 | 0.3 | 1.6 | 1.9 | 28.8204 | 16.644
460 | 2263858 | Funai Corporation, Inc. | Kodak | KODAK VERITE 55W ECO/37 | KODAK VERITE 55W ECO/37 | NA | MFD1 | Wi-Fi | 0.1 | 0 | 0 | 1.5 | 0 | 3.29 | 0.3 | 1.6 | 1.9 | 28.8204 | 16.644
461 | 2291082 | Funai Corporation, Inc. | Kodak | KODAK VERITE 60/37 | KODAK VERITE 60/37 | NA | MFD1 | Wi-Fi | 0.15 | 0 | 0 | 1.5 | 0 | 2.08 | 0.3 | 1.65 | 1.95 | 18.2208 | 17.082
462 | 2276343 | Funai Corporation, Inc. | Kodak | KODAK VERITE 60 ECO/37 | KODAK VERITE 60 ECO/37 | NA | MFD1 | Wi-Fi | 0.15 | 0 | 0 | 1.5 | 0 | 2.08 | 0.3 | 1.65 | 1.95 | 18.2208 | 17.082
463 | 2291083 | Funai Corporation, Inc. | Kodak | KODAK VERITE 62/37 | KODAK VERITE 62/37 | NA | MFD1 | Wi-Fi | 0.15 | 0 | 0 | 1.5 | 0 | 2.08 | 0.3 | 1.65 | 1.95 | 18.2208 | 17.082
464 | 2276344 | Funai Corporation, Inc. | Kodak | KODAK VERITE 62 PLUS/37 | KODAK VERITE 62 PLUS/37 | NA | MFD1 | Wi-Fi | 0.15 | 0 | 0 | 1.5 | 0 | 2.08 | 0.3 | 1.65 | 1.95 | 18.2208 | 17.082
465 | 2291084 | Funai Corporation, Inc. | Kodak | KODAK VERITE 64/37 | KODAK VERITE 64/37 | NA | MFD1 | Wi-Fi | 0.15 | 0 | 0 | 1.5 | 0 | 2.08 | 0.3 | 1.65 | 1.95 | 18.2208 | 17.082
466 | 2276345 | Funai Corporation, Inc. | Kodak | KODAK VERITE 65 ECO/37 | KODAK VERITE 65 ECO/37 | NA | MFD1 | Wi-Fi | 0.15 | 0 | 0 | 1.5 | 0 | 2.08 | 0.3 | 1.65 | 1.95 | 18.2208 | 17.082
467 | 2276346 | Funai Corporation, Inc. | Kodak | KODAK VERITE 65 PLUS/37 | KODAK VERITE 65 PLUS/37 | NA | MFD1 | Wi-Fi | 0.15 | 0 | 0 | 1.5 | 0 | 2.08 | 0.3 | 1.65 | 1.95 | 18.2208 | 17.082
468 | 2291085 | Funai Corporation, Inc. | Kodak | KODAK VERITE Craft 6/37 | KODAK VERITE Craft 6/37 | NA | MFD1 | Wi-Fi | 0.15 | 0 | 0 | 1.5 | 0 | 2.08 | 0.3 | 1.65 | 1.95 | 18.2208 | 17.082
469 | 2301981 | Global Scanning Denmark A/S | Contex | IQ FLEX | CA53E | NA | SCAN1 | 1 Gb/s Ethernet | 0 | 0.1 | 0 | 0.4 | 0 | 3.34 | 0.5 | 0.5 | 1 | 29.2584 | 8.76
470 | 2305137 | Global Scanning Denmark A/S | Contex | IQ Quattro 3600 | MT52D | NA | SCAN1 | 1 Gb/s Ethernet | 0 | 0 | 0 | 0.4 | 0 | 0.35 | 0.5 | 0.4 | 0.9 | 3.066 | 7.884
471 | 2274716 | Global Scanning Denmark A/S | Contex | TE53D | TE53D | TC53D,TC53D,; TD53D,TD53D, | SCAN1 | 1 Gb/s Ethernet | 0 | 0.1 | 0 | 0.4 | 0 | 3.58 | 0.5 | 0.5 | 1 | 31.3608 | 8.76
472 | 2285002 | Global Scanning Denmark A/S | HP Inc. | HP SD Pro Scanner | G6H50B | NA | SCAN1 | 1 Gb/s Ethernet | 0 | 0.1 | 0 | 0.4 | 0 | 2.03 | 0.5 | 0.5 | 1 | 17.7828 | 8.76
473 | 2284996 | Global Scanning Denmark A/S | HP Inc. | HP HD Pro Scanner | G6H51B | NA | SCAN1 | 1 Gb/s Ethernet | 0 | 0.1 | 0 | 0.4 | 0 | 1.93 | 0.5 | 0.5 | 1 | 16.9068 | 8.76
474 | 2243168 | Global Scanning UK Ltd. | COLORTRAC | Large Format Scanner | L24 | NA | SCAN1 | 1 Gb/s Ethernet | 0 | 0 | 0 | 0.4 | 0 | 0.37 | 0.5 | 0.4 | 0.9 | 3.2412 | 7.884
475 | 2243169 | Global Scanning UK Ltd. | COLORTRAC | Large Format Scanner | L36 | NA | SCAN1 | 1 Gb/s Ethernet | 0 | 0 | 0 | 0.4 | 0 | 0.39 | 0.5 | 0.4 | 0.9 | 3.4164 | 7.884
476 | 2217118 | Global Scanning UK Ltd. | COLORTRAC | Large Format Scanner | SmartLF SC 42 | Large Format Scanner,SmartLF SC 36; SmartLF SC 25; M25; M40, | SCAN1 | USB 3.x | 0 | 0 | 0 | 0.4 | 0 | 1.35 | 0.5 | 0.4 | 0.9 | 11.826 | 7.884
477 | 2212089 | Global Scanning UK Ltd. | COLORTRAC | Large Format Scanner | SmartLF SG | NA | SCAN1 | USB 3.x | 0 | 0 | 0 | 0.4 | 0 | 0.68 | 0.5 | 0.4 | 0.9 | 5.9568 | 7.884
478 | 2305440 | Global Scanning UK Ltd. | COLORTRAC | Large format scanner | T25, T36 | NA | SCAN1 | USB 3.x | 0 | 0 | 0.5 | 0.4 | 0 | 0.56 | 0.5 | 0.9 | 1.4 | 4.9056 | 12.264
479 | 2301811 | Global Scanning UK Ltd. | COLORTRAC | UC56T | UC56T | UD56T,UD56T, | SCAN1 | USB 2.x | 0 | 0 | 0 | 0.3 | 0 | 0.05 | 0.5 | 0.3 | 0.8 | 0.438 | 7.008
480 | 2203931 | GoDEX International Co., Ltd. | GoDEX | Mobile printer | MX30 | NA | PRNT1 | USB 2.x | 0 | 0 | 0 | 0.3 | 0 | 0.43 | 0.7 | 0.3 | 1 | 3.7668 | 8.76
481 | 2203932 | GoDEX International Co., Ltd. | GoDEX | Mobile printer | MX30i | NA | PRNT1 | USB 2.x | 0 | 0 | 0 | 0.3 | 0 | 0.43 | 0.7 | 0.3 | 1 | 3.7668 | 8.76
482 | 2248731 | Hitachi, Ltd. | Hitachi | Scanner | HT-4165-68M1 | NA | SCAN1 | USB 3.x | 0 | 0 | 0 | 0.4 | 0 | 2.37 | 0.5 | 0.4 | 0.9 | 20.7612 | 7.884
483 | 2291753 | Honeywell International Inc. | Honeywell | Label printer | PC42d | NA | PRNT1 | USB 2.x | 0 | 0 | 0 | 0.3 | 0 | 1.28 | 0.7 | 0.3 | 1 | 11.2128 | 8.76
484 | 2303299 | Honeywell International Inc. | Honeywell | Label printer | PC42t | NA | PRNT1 | USB 2.x | 0 | 0 | 0 | 0.3 | 0 | 1.62 | 0.7 | 0.3 | 1 | 14.1912 | 8.76
485 | 2298085 | Honeywell International Inc. | Honeywell | Mid-Range Printer | PM43 | Mid-Range Printer,PM23c,; Mid-Range Printer,PM43c, | PRNT1 | Wi-Fi | 0 | 0 | 0 | 1.5 | 0 | 7.92 | 0.7 | 1.5 | 2.2 | 69.3792 | 19.272
486 | 2293141 | HP Inc. | Hewlett Packard | HP OfficeJet Pro 7720 Wide Format All-in-One | Y0S18A | NA | MFD1 | 100/10 Mb/s Ethernet | 0.25 | 0.1 | 0.125 | 0.3 | 0.1 | 1.27 | 0.3 | 0.875 | 1.175 | 11.1252 | 10.293
487 | 2293142 | HP Inc. | Hewlett Packard | HP OfficeJet Pro 7730 Wide Format All-in-One | Y0S19A | NA | MFD1 | 100/10 Mb/s Ethernet | 0.25 | 0.1 | 0.125 | 0.3 | 0.1 | 1.19 | 0.3 | 0.875 | 1.175 | 10.4244 | 10.293
488 | 2186493 | HP Inc. | Hewlett-Packard | HP Deskjet Ink Advantage 2545 All-in-One Printer | A9U23A | HP DeskJet 2540 All-in-One Printer,K9B59A,; HP DeskJet 2540 All-in-One Printer,K9B60A,; HP DeskJet 2540 All-in-One Printer,K9B61A,; HP DeskJet 2540 All-in-One Printer,K9B62A,; HP DeskJet 2540 All-in-One Printer,K9B63A,; HP DeskJet 2541 All-in-One Printer,K9B57B,; HP DeskJet 2542 All-in-One Printer,K9B58A,; HP DeskJet 2545 AiO Printer,K9B57B,; HP DeskJet 2545 AiO Printer,K9B59A,; HP DeskJet 2546B All-in-One Printer,K8T38A,; HP DeskJet 2546B All-in-One Printer,K9T38A,; HP DeskJet 2546P All-in-One Printer,K9B56A,; HP DeskJet 2546R AiO Printer,D3A81,; HP DeskJet 2548 All-in-One Printer,K9B54A,; HP DeskJet 2549 All-in-One Printer,K9B55A,; HP Deskjet 2540 All-in-One Printer,A9U22A,; HP Deskjet 2540 All-in-One Printer,A9U22B,; HP Deskjet 2541 All-in-One Printer,A9U19A,; HP Deskjet 2542 All-in-One Printer,A9U27A,; HP Deskjet 2542 All-in-One Printer,A9U28B,; HP Deskjet 2543 All-in-One Printer,D3A80A,; HP Deskjet 2543 All-in-One Printer,J7V18B,; HP Deskjet 2544 All-in-One Printer,D3A78B,; HP Deskjet 2544 All-in-One Printer,D3A79A,; HP Deskjet 2545 All-in-One Printer,J7V17B,; HP Deskjet 2546 All-in-One Printer,D3A81A,; HP Deskjet 2546 All-in-One Printer,J7V19B,; HP Deskjet 2547 All-in-One Printer,D3A82A,; HP Deskjet 2549 AiO-in-One Printer,E1E94B,; HP Deskjet Ink Advantage 2545 All-in-One Printer,A9U23A,; HP Deskjet Ink Advantage 2545 All-in-One Printer,A9U23B,; HP Deskjet Ink Advantage 2545 All-in-One Printer,A9U23C,; HP Deskjet Ink Advantage 2545 All-in-One Printer,F4P52A,; HP Deskjet Ink Advantage 2545 All-in-One Printer,G5T54A,; HP Deskjet Ink Advantage 2546 All-in-One Printer,A9U24A,; HP Deskjet Ink Advantage 2546 All-in-One Printer,A9U26C,; HP Deskjet Ink Advantage 2548 All-in-One Printer,A9U25B, | MFD1 | USB 2.x | 0 | 0 | 0.0078125 | 0.3 | 0 | 1.07 | 0.3 | 0.30781 | 0.60781 | 9.3732 | 5.3244
489 | 2186485 | HP Inc. | Hewlett-Packard | HP Officejet 4630 e-All-in-One Printer | B4L03A | HP Deskjet Ink Advantage 4645 e-All-in-One Printer,B4L10A,; HP Deskjet Ink Advantage 4645 e-All-in-One Printer,B4L10B,; HP Deskjet Ink Advantage 4645 e-All-in-One Printer,B4L10C,; HP Deskjet Ink Advantage 4646 e-All-in-One Printer,B4L09A,; HP Deskjet Ink Advantage 4648 e-All-in-One Printer,B4L08B,; HP Officejet 4630 e-All-in-One Printer,B4L03B,; HP Officejet 4630 e-All-in-One Printer,D4J76A,; HP Officejet 4631 e-All-in-One Printer,B4L07A,; HP Officejet 4632 e-All-in-One Printer,B4L05A,; HP Officejet 4632 e-All-in-One Printer,B4L06B,; HP Officejet 4634 e-All-in-One Printer,D4J74A,; HP Officejet 4635 e-All-in-One Printer,B4L04A,; HP Officejet 4639 e-All-in-One Printer,D4J75A,; HP Officejet 4639 e-All-in-One Printer,D4J77B, | MFD1 | USB 2.x | 0.05 | 0 | 0.03125 | 0.3 | 0.1 | 0.58 | 0.3 | 0.48125 | 0.78125 | 5.0808 | 6.8438
490 | 2214663 | HP Inc. | Hewlett-Packard | HP Officejet 5740 e-All-in-One | B9S76A | HP Officejet 5740 e-All-in-One,B9S78A,; HP Officejet 5740 e-All-in-One,B9S79A,; HP Officejet 5740 e-All-in-One,F8B11A,; HP Officejet 5741 e-All-in-One,B9S83A,; HP Officejet 5742 e-All-in-One,B9S81A,; HP Officejet 5742 e-All-in-One,B9S84A,; HP Officejet 5743 e-All-in-One,F8B10A,; HP Officejet 5744 e-All-in-One,B9S82A,; HP Officejet 5744 e-All-in-One,B9S85A,; HP Officejet 5745 e-All-in-One,B9S80A,; HP Officejet 5746 e-All-in-One,F8B09A, | MFD1 | 100/10 Mb/s Ethernet | 0 | 0.1 | 0.03125 | 0.3 | 0.1 | 1.14 | 0.3 | 0.53125 | 0.83125 | 9.9864 | 7.2817
491 | 2186500 | HP Inc. | Hewlett-Packard | HP Officejet 2620 All-in-One Printer | D4H21A | HP Deskjet Ink Advantage 2645 All-in-One Printer,D4H22A,; HP Deskjet Ink Advantage 2645 All-in-One Printer,D4H22C,; HP Deskjet Ink Advantage 2646 All-in-One Printer,D4H23A,; HP Deskjet Ink Advantage 2648 All-in-One Printer,D4H24B,; HP Deskjet Ink Advantage 4645 e-All-in-One Printer,B4L10B,; HP Officejet 2620 All-in-One Printer,B4L07A,; HP Officejet 2621 All-in-One Printer,D4H27A,; HP Officejet 2622 All-in-One Printer,D4H25A,; HP Officejet 2622 All-in-One Printer,D4H28B,; HP Officejet 2624 All-in-One Printer,D4H26A,; HP Officejet 2624 All-in-One Printer,D4H29B,; HP Officejet 4639 e-All-in-One Printer,D4H21B,; HPHP Deskjet Ink Advantage 2645 All-in-One Printer,D4H22B, | MFD1 | USB 2.x | 0 | 0 | 0.03125 | 0.3 | 0.1 | 1.17 | 0.3 | 0.43125 | 0.73125 | 10.2492 | 6.4058
492 | 2210613 | HP Inc. | Hewlett-Packard | HP Officejet Pro 6230 e-AiO printer | E3E03A | NA | PRNT2 | 100/10 Mb/s Ethernet | 0.05 | 0 | 0.03125 | 0.3 | 0 | 0.95 | 0.3 | 0.38125 | 0.68125 | 8.322 | 5.9677
493 | 2215723 | HP Inc. | Hewlett-Packard | HP Envy 7640 e-All-in-One | E4W43A | HP Envy 7640 e-All-in-One,E4W47A,; HP Envy 7642 e-All-in-One,E4W48A,; HP Envy 7643 e-All-in-One,E4W45A,; HP Envy 7644 e-All-in-One,E4W46A,; HP Envy 7645 e-All-in-One,E4W44A, | MFD1 | 100/10 Mb/s Ethernet | 0.05 | 0.1 | 0.03125 | 0.3 | 0.1 | 1.31 | 0.3 | 0.58125 | 0.88125 | 11.4756 | 7.7198
494 | 2239531 | HP Inc. | Hewlett-Packard | HP Envy 4520 All-in-One | F0V63A | HP DeskJet Ink Advantage 4535 All-in-One,F0V64C,; HP Envy 4510 All-in-One,K9H48A,; HP Envy 4511 All-in-One,K9H50A,; HP Envy 4512 All-in-One,K9H49A,; HP Envy 4513 All-in-One,K9H51A,; HP Envy 4516 All-in-One,K9H52A,; HP Envy 4517 All-in-One,K9H53A,; HP Envy 4520 All-in-One,F0V63B,; HP Envy 4520 All-in-One,F0V69A,; HP Envy 4520 All-in-One,J6U70B,; HP Envy 4521 All-in-One,K9T02A,; HP Envy 4521 All-in-One,K9T10B,; HP Envy 4522 All-in-One,F0V67A,; HP Envy 4522 All-in-One,F0V70B,; HP Envy 4522 All-in-One,F0V73A,; HP Envy 4522 All-in-One,J6U59B,; HP Envy 4523 All-in-One,J6U60B,; HP Envy 4523 All-in-One,K9T03A,; HP Envy 4524 All-in-One,F0V71B,; HP Envy 4524 All-in-One,F0V72B,; HP Envy 4524 All-in-One,J6U69A,; HP Envy 4524 All-in-One,K9T01A,; HP Envy 4525 All-in-One,F0V68A,; HP Envy 4525 All-in-One,K9T09B,; HP Envy 4526 All-in-One,K9H57B,; HP Envy 4526 All-in-One,K9T04A,; HP Envy 4526 All-in-One,K9T05B,; HP Envy 4527 All-in-One,J6U61B,; HP Envy 4527 All-in-One,K9T06B,; HP Envy 4528 All-in-One,K9T07B,; HP Envy 4528 All-in-One,K9T08B,; HP Envy 4529 All-in-One,F0V74A,; HP Envy 4529 All-in-One,J6U62B, | MFD1 | USB 2.x | 0.05 | 0.1 | 0.03125 | 0.3 | 0 | 0.52 | 0.3 | 0.48125 | 0.78125 | 4.5552 | 6.8438
495 | 2239592 | HP Inc. | Hewlett-Packard | HP OfficeJet 4650 All-in-One | F1H96A | HP DeskJet Ink Advantage 4675 All-in-One,F1H97C,; HP OfficeJet 4650 All-in-One,F1H96A,; HP OfficeJet 4650 All-in-One,F1H96B,; HP OfficeJet 4650 All-in-One,F1J03A,; HP OfficeJet 4650 All-in-One,K9V85B,; HP OfficeJet 4651 All-in-One,K9V77A,; HP OfficeJet 4651 All-in-One,K9V83B,; HP OfficeJet 4652 All-in-One,F1J02A,; HP OfficeJet 4652 All-in-One,F1J05B,; HP OfficeJet 4652 All-in-One,K9V80A,; HP OfficeJet 4652 All-in-One,K9V84B,; HP OfficeJet 4653 All-in-One,K9V78A,; HP OfficeJet 4654 All-in-One,F1J06B,; HP OfficeJet 4654 All-in-One,F1J07B,; HP OfficeJet 4654 All-in-One,K9V76A,; HP OfficeJet 4655 All-in-One,F1J00A,; HP OfficeJet 4655 All-in-One,K9V82B,; HP OfficeJet 4656 All-in-One,F9D36B,; HP OfficeJet 4656 All-in-One,K9V79A,; HP OfficeJet 4656 All-in-One,K9V81B,; HP OfficeJet 4659 All-in-One,F1J04A, | MFD1 | USB 2.x | 0.05 | 0.1 | 0.03125 | 0.3 | 0.1 | 0.6 | 0.3 | 0.58125 | 0.88125 | 5.256 | 7.7198
496 | 2220283 | HP Inc. | Hewlett-Packard | HP Officejet 8040 e-All-in-One | F5A16A | HP Officejet 8045 e-All-in-One,G1X91A, | MFD1 | 100/10 Mb/s Ethernet | 0.05 | 0 | 0 | 0.3 | 0.1 | 1.78 | 0.3 | 0.45 | 0.75 | 15.5928 | 6.57
497 | 2239519 | HP Inc. | Hewlett-Packard | HP OfficeJet 3830 All-in-One Printer | F5R95A | HP DeskJet Ink Advantage 3835 All-in-One Printer,F5R96A,; HP DeskJet Ink Advantage 3835 All-in-One Printer,F5R96B,; HP DeskJet Ink Advantage 3835 All-in-One Printer,F5R96C,; HP DeskJet Ink Advantage 3836 All-in-One Printer,F5R97A,; HP DeskJet Ink Advantage 3836 All-in-One Printer,K7V42C,; HP DeskJet Ink Advantage 3837 All-in-One Printer,K7V43C,; HP DeskJet Ink Advantage 3838 All-in-One Printer,F5R98B,; HP OfficeJet 3830 All-in-One Printer,F5R95A,; HP OfficeJet 3830 All-in-One Printer,F5R95B,; HP OfficeJet 3830 All-in-One Printer,F5R95D,; HP OfficeJet 3830 All-in-One Printer,K7V40A,; HP OfficeJet 3831 All-in-One Printer,K7V36A,; HP OfficeJet 3831 All-in-One Printer,K7V45B,; HP OfficeJet 3832 All-in-One Printer,F5R99A,; HP OfficeJet 3832 All-in-One Printer,F5S01B,; HP OfficeJet 3832 All-in-One Printer,K7V46B,; HP OfficeJet 3833 All-in-One Printer,F5S03B,; HP OfficeJet 3833 All-in-One Printer,K7V37A,; HP OfficeJet 3834 All-in-One Printer,F5S02B,; HP OfficeJet 3834 All-in-One Printer,K7V35A,; HP OfficeJet 3835 All-in-One Printer,F5S00A,; HP OfficeJet 3835 All-in-One Printer,K7V44B,; HP OfficeJet 3836 All-in-One Printer,F5S04B,; HP OfficeJet 3836 All-in-One Printer,K7V38A,; HP OfficeJet 3837 All-in-One Printer,K7V39A,; HP OfficeJet 3839 All-in-One Printer,K7V41A, | MFD1 | USB 2.x | 0 | 0 | 0.015625 | 0.3 | 0.1 | 1.21 | 0.3 | 0.41563 | 0.71562 | 10.5996 | 6.2689
498 | 2234985 | HP Inc. | Hewlett-Packard | HP DeskJet 1110 Printer | F5S20A | HP DeskJet 1110 Printer,F5S20B,; HP DeskJet 1110 Printer,F5S24A,; HP DeskJet 1111 Printer,K7B88D,; HP DeskJet 1111 Printer,K7B89A,; HP DeskJet 1112 Printer,F5S23A,; HP DeskJet 1112 Printer,K7B87A,; HP DeskJet 1112 Printer,K7B87D,; HP DeskJet 1113 Printer,K7B90A,; HP DeskJet 1114 Printer,F5S25A,; HP DeskJet Ink Advantage 1115 Printer,F5S21A,; HP DeskJet Ink Advantage 1115 Printer,F5S21B,; HP DeskJet Ink Advantage 1115 Printer,F5S21C,; HP DeskJet Ink Advantage 1118 Printer,F5S22B, | PRNT2 | USB 2.x | 0 | 0 | 0.0039062 | 0.3 | 0 | 0.69 | 0.3 | 0.30391 | 0.60391 | 6.0444 | 5.2902
499 | 2239478 | HP Inc. | Hewlett-Packard | HP DeskJet 2130 All-in-One Printer | F5S28A | HP DeskJet 2130 All-in-One Printer,F5S28B,; HP DeskJet 2130 All-in-One Printer,F5S40A,; HP DeskJet 2130 All-in-One Printer,F5S40B,; HP DeskJet 2130 All-in-One Printer,K7N77C,; HP DeskJet 2131 All-in-One Printer,F5S36A,; HP DeskJet 2131 All-in-One Printer,F5S42D,; HP DeskJet 2132 All-in-One Printer,F5S32A,; HP DeskJet 2132 All-in-One Printer,F5S41A,; HP DeskJet 2132 All-in-One Printer,F5S41D,; HP DeskJet 2132 All-in-One Printer,K7N78B,; HP DeskJet 2132 All-in-One Printer,K7N79B,; HP DeskJet 2133 All-in-One Printer,F5S37A,; HP DeskJet 2134 All-in-One Printer,F5S35A,; HP DeskJet 2134 All-in-One Printer,K7N80B,; HP DeskJet 2134 All-in-One Printer,K7N81B,; HP DeskJet 2136 All-in-One Printer,F5S38A,; HP DeskJet 2136 All-in-One Printer,K7N82B,; HP DeskJet 2137 All-in-One Printer,F5S39A,; HP DeskJet 2137 All-in-One Printer,K7N83B,; HP DeskJet 2138 All-in-One Printer,K7N84B,; HP DeskJet Ink Advantage 2135 All-in-One,F5S29A,; HP DeskJet Ink Advantage 2135 All-in-One,F5S29B,; HP DeskJet Ink Advantage 2135 All-in-One,F5S29C,; HP DeskJet Ink Advantage 2136 All-in-One,F5S30A,; HP DeskJet Ink Advantage 2136 All-in-One,F5S33C,; HP DeskJet Ink Advantage 2137 All-in-One,F5S34C,; HP DeskJet Ink Advantage 2138 All-in-One,F5S31B, | MFD1 | USB 2.x | 0 | 0 | 0.0039062 | 0.3 | 0 | 0.85 | 0.3 | 0.30391 | 0.60391 | 7.446 | 5.2902
500 | 2239472 | HP Inc. | Hewlett-Packard | HP DeskJet 3630 All-in-One Printer | F5S43A | HP DeskJet 3630 All-in-One Printer,F5S43B,; HP DeskJet 3630 All-in-One Printer,F5S57A,; HP DeskJet 3630 All-in-One Printer,K4T99B,; HP DeskJet 3631 All-in-One Printer,K4T94A,; HP DeskJet 3632 All-in-One Printer,F5S47A,; HP DeskJet 3632 All-in-One Printer,F5S48A,; HP DeskJet 3632 All-in-One Printer,F5S49B,; HP DeskJet 3632 All-in-One Printer,K4T03B,; HP DeskJet 3633 All-in-One Printer,K4T95A,; HP DeskJet 3634 All-in-One Printer,F5S50B,; HP DeskJet 3634 All-in-One Printer,F5S56B,; HP DeskJet 3634 All-in-One Printer,K4T93A,; HP DeskJet 3636 All-in-One Printer,K4T96A,; HP DeskJet 3636 All-in-One Printer,K4U00B,; HP DeskJet 3637 All-in-One Printer,K4T97A,; HP DeskJet 3637 All-in-One Printer,K4U01B,; HP DeskJet 3638 All-in-One Printer,K4T04B,; HP DeskJet 3638 All-in-One Printer,K4U02B,; HP DeskJet 3639 All-in-One Printer,K4T98A,; HP DeskJet Ink Advantage 3635 All-in-One Printer,F5S44A,; HP DeskJet Ink Advantage 3635 All-in-One Printer,F5S44B,; HP DeskJet Ink Advantage 3635 All-in-One Printer,F5S44C,; HP DeskJet Ink Advantage 3636 All-in-One Printer,F5S45A,; HP DeskJet Ink Advantage 3636 All-in-One Printer,F5S53C,; HP DeskJet Ink Advantage 3636 All-in-One Printer,K9U05B,; HP DeskJet Ink Advantage 3637 All-in-One Printer,F5S51A,; HP DeskJet Ink Advantage 3637 All-in-One Printer,F5S54C,; HP DeskJet Ink Advantage 3638 All-in-One Printer,F5S46B,; HP DeskJet Ink Advantage 3639 All-in-One Printer,F5S52A,; HP DeskJet Ink Advantage 3639 All-in-One Printer,F5S55C,; HP DeskJet Ink Advantage Ultra 4729 All-in-One Printer,F5S65A, | MFD1 | USB 2.x | 0 | 0 | 0.0078125 | 0.3 | 0 | 0.91 | 0.3 | 0.30781 | 0.60781 | 7.9716 | 5.3244
501 | 2215675 | HP Inc. | Hewlett-Packard | HP Envy 5660 e-All-in-One | F8B04A | HP Envy 5640 e-All-in-One,B9S56A,; HP Envy 5640 e-All-in-One,B9S58A,; HP Envy 5640 e-All-in-One,B9S59A,; HP Envy 5640 e-All-in-One,F8B13A,; HP Envy 5642 e-All-in-One,B9S61A,; HP Envy 5642 e-All-in-One,B9S64A,; HP Envy 5643 e-All-in-One,B9S63A,; HP Envy 5644 e-All-in-One,B9S62A,; HP Envy 5644 e-All-in-One,B9S65A,; HP Envy 5645 e-All-in-One,B9S60A,; HP Envy 5646 e-All-in-One,F8B05A,; HP Envy 5661 e-All-in-One,F8B07A,; HP Envy 5663 e-All-in-One,F8B12A,; HP Envy 5664 e-All-in-One,F8B08A,; HP Envy 5665 e-All-in-One,F8B06A, | MFD1 | USB 2.x | 0 | 0.1 | 0.03125 | 0.3 | 0 | 1.18 | 0.3 | 0.43125 | 0.73125 | 10.3368 | 6.4058
502 | 2239591 | HP Inc. | Hewlett-Packard | HP ENVY 5540 All-in-One | G0V47A | HP DeskJet Ink Advantage 5575 All-in-One,G0V48C,; HP ENVY 5540 All-in-One,G0V52A,; HP ENVY 5540 All-in-One,G0V53A,; HP ENVY 5540 All-in-One,J6U66A,; HP ENVY 5540 All-in-One,K7C85A,; HP ENVY 5540 All-in-One,K7C86A,; HP ENVY 5541 All-in-One,G0V55A,; HP ENVY 5541 All-in-One,K7G89A,; HP ENVY 5542 All-in-One,G0V51A,; HP ENVY 5542 All-in-One,K7C87A,; HP ENVY 5542 All-in-One,K7C88A,; HP ENVY 5542 All-in-One,K7G90A,; HP ENVY 5543 All-in-One,K7C84A,; HP ENVY 5544 All-in-One,G0V54A,; HP ENVY 5544 All-in-One,J6U65A,; HP ENVY 5544 All-in-One,J6U68A,; HP ENVY 5544 All-in-One,K7C89A,; HP ENVY 5544 All-in-One,K7C93A,; HP ENVY 5545 All-in-One,G0V50A,; HP ENVY 5545 All-in-One,K7G88A,; HP ENVY 5546 All-in-One,G0V56A,; HP ENVY 5546 All-in-One,J6U67A,; HP ENVY 5546 All-in-One,K7C90A,; HP ENVY 5547 All-in-One,J6U64A,; HP ENVY 5547 All-in-One,K7C91A,; HP ENVY 5548 All-in-One,K7C92A,; HP ENVY 5548 All-in-One,K7G87A,; HP ENVY 5549 All-in-One,K7G86A, | MFD1 | USB 2.x | 0 | 0.1 | 0.03125 | 0.3 | 0 | 1.08 | 0.3 | 0.43125 | 0.73125 | 9.4608 | 6.4058
503 | 2206325 | HP Inc. | Hewlett-Packard | HP Officejet 6812 e-AiO Printer | G1W52 | NA | MFD1 | 100/10 Mb/s Ethernet | 0.05 | 0.1 | 0.03125 | 0.3 | 0 | 1.16 | 0.3 | 0.48125 | 0.78125 | 10.1616 | 6.8438
504 | 2236284 | HP Inc. | Hewlett-Packard | HP OfficeJet 7510 Wide Format All-in-One | G3J47A | NA | MFD1 | 100/10 Mb/s Ethernet | 0.25 | 0.1 | 0.03125 | 0.3 | 0 | 1.43 | 0.3 | 0.68125 | 0.98125 | 12.5268 | 8.5958
505 | 2276592 | HP Inc. | Hewlett-Packard | HP OfficeJet Pro 7740 Wide Format All-in-One | G5J38A | NA | MFD1 | 100/10 Mb/s Ethernet | 0.25 | 0.1 | 0.125 | 0.3 | 0.1 | 1.32 | 0.3 | 0.875 | 1.175 | 11.5632 | 10.293
506 | 2198091 | HP Inc. | Hewlett-Packard | HP Scanjet 5590 | L1910A | HP Scanjet 5590P,L1912A,Model L1912A indicates no ADF feature | SCAN1 | USB 2.x | 0 | 0 | 0.00048828 | 0.3 | 0 | 2.38 | 0.5 | 0.30049 | 0.80049 | 20.8488 | 7.0123
507 | 2189362 | HP Inc. | Hewlett-Packard | HP Digital Sender Flow 8500 fn1 | L2719A | NA | SCAN1 | 100/10 Mb/s Ethernet | 0 | 0 | 0.375 | 0.3 | 0 | 2.21 | 0.5 | 0.675 | 1.175 | 19.3596 | 10.293
508 | 2186562 | HP Inc. | Hewlett-Packard | HP Scanjet Enterprise Flow 7500 | L2725B | NA | SCAN1 | USB 2.x | 0 | 0 | 0.1875 | 0.3 | 0 | 2.39 | 0.5 | 0.4875 | 0.9875 | 20.9364 | 8.6505
509 | 2184671 | HP Inc. | Hewlett-Packard | HP Scanjet Enterprise Flow 7000 s2 | L2730B | NA | SCAN1 | USB 2.x | 0 | 0 | 0.125 | 0.3 | 0 | 1.83 | 0.5 | 0.425 | 0.925 | 16.0308 | 8.103
510 | 2184578 | HP Inc. | Hewlett-Packard | HP Scanjet Enterprise Flow 5000 s2 | L2738A | NA | SCAN1 | USB 2.x | 0 | 0 | 0.0625 | 0.3 | 0 | 1.39 | 0.5 | 0.3625 | 0.8625 | 12.1764 | 7.5555
511 | 2241728 | HP Inc. | Hewlett-Packard | HP ScanJet Pro 3500 f1 | L2741A | NA | SCAN1 | USB 3.x | 0 | 0 | 0.125 | 0.4 | 0 | 1.51 | 0.5 | 0.525 | 1.025 | 13.2276 | 8.979
512 | 2233385 | HP Inc. | Hewlett-Packard | HP ScanJet Pro 2500 f1 | L2747A | NA | SCAN1 | USB 2.x | 0 | 0 | 0.015625 | 0.3 | 0 | 1.59 | 0.5 | 0.31562 | 0.81563 | 13.9284 | 7.1449
513 | 2259969 | HP Inc. | HP | HP OfficeJet 200 Mobile Printer | CZ993A | HP OfficeJet 200C Mobile Printer,L9B95A,; HP OfficeJet 202 Mobile Printer,N4K99C,; HP OfficeJet 202C Mobile Printer,N4L14C, | PRNT2 | Wi-Fi | 0.05 | 0 | 0.03125 | 1.5 | 0 | 1.14 | 0.3 | 1.5813 | 1.8813 | 9.9864 | 16.4797
514 | 2263750 | HP Inc. | HP | HP OfficeJet Pro 8710 All-in-One Printer | D9L18A | NA | MFD1 | 100/10 Mb/s Ethernet | 0.25 | 0.1 | 0.03125 | 0.3 | 0.1 | 1.17 | 0.3 | 0.78125 | 1.0813 | 10.2492 | 9.4718
515 | 2263821 | HP Inc. | HP | HP OfficeJet Pro 8720 All-in-One Printer | D9L19A | NA | MFD1 | 100/10 Mb/s Ethernet | 0.25 | 0.1 | 0.0625 | 0.3 | 0.1 | 1.18 | 0.3 | 0.8125 | 1.1125 | 10.3368 | 9.7455
516 | 2264509 | HP Inc. | HP | HP OfficeJet Pro 8730 All-in-One Printer | D9L20A | NA | MFD1 | 100/10 Mb/s Ethernet | 0.25 | 0.1 | 0.125 | 0.3 | 0.1 | 1.21 | 0.3 | 0.875 | 1.175 | 10.5996 | 10.293
517 | 2264510 | HP Inc. | HP | HP OfficeJet Pro 8740 All-in-One Printer | D9L21A | NA | MFD1 | 100/10 Mb/s Ethernet | 0.25 | 0.1 | 0.125 | 0.3 | 0.1 | 1.21 | 0.3 | 0.875 | 1.175 | 10.5996 | 10.293
518 | 2264504 | HP Inc. | HP | HP OfficeJet Pro 8210 Printer | D9L63A | NA | PRNT2 | 100/10 Mb/s Ethernet | 0.25 | 0 | 0.0625 | 0.3 | 0 | 0.88 | 0.3 | 0.6125 | 0.9125 | 7.7088 | 7.9935
519 | 2264505 | HP Inc. | HP | HP OfficeJet Pro 8210 Printer | D9L64A | NA | PRNT2 | 100/10 Mb/s Ethernet | 0.25 | 0 | 0.0625 | 0.3 | 0 | 0.88 | 0.3 | 0.6125 | 0.9125 | 7.7088 | 7.9935
520 | 2308168 | HP Inc. | HP | HP OfficeJet Pro 8715 All-in-One Printer | J6X80A | NA | MFD1 | 100/10 Mb/s Ethernet | 0.25 | 0.1 | 0.03125 | 0.3 | 0.1 | 1.17 | 0.3 | 0.78125 | 1.0813 | 10.2492 | 9.4718
521 | 2308169 | HP Inc. | HP | HP OfficeJet Pro 8725 All-in-One Printer | J7A31A | NA | MFD1 | 100/10 Mb/s Ethernet | 0.25 | 0.1 | 0.0625 | 0.3 | 0.1 | 1.17 | 0.3 | 0.8125 | 1.1125 | 10.2492 | 9.7455
522 | 2269661 | HP Inc. | HP | HP OfficeJet Pro 6960 All-in-One Printer | J7K33A | NA | MFD1 | 100/10 Mb/s Ethernet | 0.05 | 0.1 | 0.03125 | 0.3 | 0.1 | 1 | 0.3 | 0.58125 | 0.88125 | 8.76 | 7.7198
523 | 2269662 | HP Inc. | HP | HP OfficeJet Pro 6970 All-in-One Printer | J7K34A | NA | MFD1 | 100/10 Mb/s Ethernet | 0.05 | 0.1 | 0.03125 | 0.3 | 0.1 | 1 | 0.3 | 0.58125 | 0.88125 | 8.76 | 7.7198
524 | 2298124 | HP Inc. | HP | HP ENVY Photo 7155 All-in-One Printer | K7G93A | NA | MFD1 | USB 2.x | 0.05 | 0.1 | 0.0625 | 0.3 | 0 | 0.92 | 0.3 | 0.5125 | 0.8125 | 8.0592 | 7.1175
525 | 2298125 | HP Inc. | HP | HP ENVY Photo 7100 All-in-One Printer Series | K7G93A | NA | MFD1 | USB 2.x | 0.05 | 0.1 | 0.0625 | 0.3 | 0 | 0.92 | 0.3 | 0.5125 | 0.8125 | 8.0592 | 7.1175
526 | 2298126 | HP Inc. | HP | HP ENVY Photo 7152 All-in-One Printer | K7G94A | NA | MFD1 | USB 2.x | 0.05 | 0.1 | 0.0625 | 0.3 | 0 | 0.92 | 0.3 | 0.5125 | 0.8125 | 8.0592 | 7.1175
527 | 2298127 | HP Inc. | HP | HP ENVY Photo 7158 All-in-One Printer | K7G95A | NA | MFD1 | USB 2.x | 0.05 | 0.1 | 0.0625 | 0.3 | 0 | 0.92 | 0.3 | 0.5125 | 0.8125 | 8.0592 | 7.1175
528 | 2298128 | HP Inc. | HP | HP ENVY Photo 7158 All-in-One Printer | K7G96A | NA | MFD1 | USB 2.x | 0.05 | 0.1 | 0.0625 | 0.3 | 0 | 0.92 | 0.3 | 0.5125 | 0.8125 | 8.0592 | 7.1175
529 | 2298129 | HP Inc. | HP | HP ENVY Photo 7160 All-in-One Printer | K7G97A | NA | MFD1 | USB 2.x | 0.05 | 0.1 | 0.0625 | 0.3 | 0 | 0.92 | 0.3 | 0.5125 | 0.8125 | 8.0592 | 7.1175
530 | 2298130 | HP Inc. | HP | HP ENVY Photo 7161 All-in-One Printer | K7G98A | NA | MFD1 | USB 2.x | 0.05 | 0.1 | 0.0625 | 0.3 | 0 | 0.92 | 0.3 | 0.5125 | 0.8125 | 8.0592 | 7.1175
531 | 2298131 | HP Inc. | HP | HP ENVY Photo 7164 All-in-One Printer | K7G99A | NA | MFD1 | USB 2.x | 0.05 | 0.1 | 0.0625 | 0.3 | 0 | 0.92 | 0.3 | 0.5125 | 0.8125 | 8.0592 | 7.1175
532 | 2263824 | HP Inc. | HP | HP OfficeJet Pro 8725 All-in-One Printer | K7S35A | NA | MFD1 | 100/10 Mb/s Ethernet | 0.25 | 0.1 | 0.0625 | 0.3 | 0.1 | 1.18 | 0.3 | 0.8125 | 1.1125 | 10.3368 | 9.7455
533 | 2308171 | HP Inc. | HP | HP OfficeJet Pro 8715 All-in-One Printer | K7S37A | NA | MFD1 | 100/10 Mb/s Ethernet | 0.25 | 0.1 | 0.03125 | 0.3 | 0.1 | 1.17 | 0.3 | 0.78125 | 1.0813 | 10.2492 | 9.4718
534 | 2264511 | HP Inc. | HP | HP OfficeJet Pro 8740 All-in-One Printer | K7S42A | NA | MFD1 | 100/10 Mb/s Ethernet | 0.25 | 0.1 | 0.125 | 0.3 | 0.1 | 1.21 | 0.3 | 0.875 | 1.175 | 10.5996 | 10.293
535 | 2295703 | HP Inc. | HP | HP Scanjet 8270 | L1975A | NA | SCAN1 | USB 2.x | 0 | 0 | 0.0078125 | 0.3 | 0 | 2.57 | 0.5 | 0.30781 | 0.80781 | 22.5132 | 7.0764
536 | 2295704 | HP Inc. | HP | HP Scanjet N6350 Networked Document Flatbed Scanner | L2703A | NA | SCAN1 | USB 2.x | 0 | 0 | 0.015625 | 0.3 | 0 | 1.69 | 0.5 | 0.31562 | 0.81563 | 14.8044 | 7.1449
537 | 2248455 | HP Inc. | HP | HP ScanJet Pro 4500 fn1 | L2749A | NA | SCAN1 | 1 Gb/s Ethernet | 0 | 0.1 | 0.25 | 0.4 | 0 | 1.33 | 0.5 | 0.75 | 1.25 | 11.6508 | 10.95
538 | 2295692 | HP Inc. | HP | HP Scanjet Enterprise Flow 5000 s3 | L2751A | NA | SCAN1 | USB 2.x | 0 | 0 | 0.125 | 0.3 | 0 | 1.09 | 0.5 | 0.425 | 0.925 | 9.5484 | 8.103
539 | 2295689 | HP Inc. | HP | HP ScanJet Pro 3000 s3 | L2753A | NA | SCAN1 | Wi-Fi | 0 | 0 | 0.125 | 1.5 | 0 | 0.68 | 0.5 | 1.625 | 2.125 | 5.9568 | 18.615
540 | 2295690 | HP Inc. | HP | HP ScanJet Enterprise Flow 5000 s4 | L2755A | NA | SCAN1 | Wi-Fi | 0 | 0 | 0.125 | 1.5 | 0 | 0.78 | 0.5 | 1.625 | 2.125 | 6.8328 | 18.615
541 | 2295688 | HP Inc. | HP | HP ScanJet Enterprise Flow 7000 s3 | L2757A | NA | SCAN1 | USB 3.x | 0 | 0 | 0.125 | 0.4 | 0 | 0.87 | 0.5 | 0.525 | 1.025 | 7.6212 | 8.979
542 | 2295691 | HP Inc. | HP | HP ScanJet Pro 2000 s1 | L2759A | NA | SCAN1 | USB 2.x | 0 | 0 | 0.015625 | 0.3 | 0 | 0.99 | 0.5 | 0.31562 | 0.81563 | 8.6724 | 7.1449
543 | 2304440 | HP Inc. | HP | HP Digital Sender Flow 8500 fn2 | L2762A | NA | SCAN1 | 1 Gb/s Ethernet | 0 | 0.1 | 0.875 | 0.4 | 0 | 1.18 | 0.5 | 1.375 | 1.875 | 10.3368 | 16.425
544 | 2304437 | HP Inc. | HP | HP ScanJet Enterprise Flow N9120 fn2 | L2763A | NA | SCAN1 | 1 Gb/s Ethernet | 0 | 0.1 | 0.875 | 0.4 | 0 | 1.15 | 0.5 | 1.375 | 1.875 | 10.074 | 16.425
545 | 2308173 | HP Inc. | HP | HP OfficeJet Pro With Page5000 | M9L65A | NA | MFD1 | 100/10 Mb/s Ethernet | 0.25 | 0.1 | 0.03125 | 0.3 | 0.1 | 1.17 | 0.3 | 0.78125 | 1.0813 | 10.2492 | 9.4718
546 | 2263754 | HP Inc. | HP | HP OfficeJet Pro 8710 All-in-One Printer | M9L66A | NA | MFD1 | 100/10 Mb/s Ethernet | 0.25 | 0.1 | 0.03125 | 0.3 | 0.1 | 1.17 | 0.3 | 0.78125 | 1.0813 | 10.2492 | 9.4718
547 | 2263755 | HP Inc. | HP | HP OfficeJet Pro 8710 All-in-One Printer | M9L67A | NA | MFD1 | 100/10 Mb/s Ethernet | 0.25 | 0.1 | 0.03125 | 0.3 | 0.1 | 1.17 | 0.3 | 0.78125 | 1.0813 | 10.2492 | 9.4718
548 | 2308174 | HP Inc. | HP | HP OfficeJet Pro 8720 All-in-One Printer | M9L74A | NA | MFD1 | 100/10 Mb/s Ethernet | 0.25 | 0.1 | 0.0625 | 0.3 | 0.1 | 1.17 | 0.3 | 0.8125 | 1.1125 | 10.2492 | 9.7455
549 | 2263825 | HP Inc. | HP | HP OfficeJet Pro 8720 All-in-One Printer | M9L75A | NA | MFD1 | 100/10 Mb/s Ethernet | 0.25 | 0.1 | 0.0625 | 0.3 | 0.1 | 1.18 | 0.3 | 0.8125 | 1.1125 | 10.3368 | 9.7455
550 | 2263826 | HP Inc. | HP | HP OfficeJet Pro 8720 All-in-One Printer | M9L76A | NA | MFD1 | 100/10 Mb/s Ethernet | 0.25 | 0.1 | 0.0625 | 0.3 | 0.1 | 1.18 | 0.3 | 0.8125 | 1.1125 | 10.3368 | 9.7455
551 | 2308175 | HP Inc. | HP | HP OfficeJet 8702 All-in-One Printer | M9L81A | NA | MFD1 | 100/10 Mb/s Ethernet | 0.25 | 0.1 | 0.03125 | 0.3 | 0.1 | 1.17 | 0.3 | 0.78125 | 1.0813 | 10.2492 | 9.4718
552 | 2276448 | HP Inc. | HP | HP OfficeJet 6950 All-in-One Printer | P4C78A | NA | MFD1 | USB 2.x | 0.05 | 0.1 | 0.03125 | 0.3 | 0.1 | 0.8 | 0.3 | 0.58125 | 0.88125 | 7.008 | 7.7198
553 | 2276522 | HP Inc. | HP | HP OfficeJet 6952 All-in-One Printer | P4C80A | NA | MFD1 | USB 2.x | 0.05 | 0.1 | 0.03125 | 0.3 | 0.1 | 0.8 | 0.3 | 0.58125 | 0.88125 | 7.008 | 7.7198
554 | 2276523 | HP Inc. | HP | HP OfficeJet 6954 All-in-One Printer | P4C81A | NA | MFD1 | USB 2.x | 0.05 | 0.1 | 0.03125 | 0.3 | 0.1 | 0.8 | 0.3 | 0.58125 | 0.88125 | 7.008 | 7.7198
555 | 2269682 | HP Inc. | HP | HP OfficeJet Pro 6968 All-in-One Printer | T0F28A | NA | MFD1 | 100/10 Mb/s Ethernet | 0.05 | 0.1 | 0.03125 | 0.3 | 0.1 | 1 | 0.3 | 0.58125 | 0.88125 | 8.76 | 7.7198
556 | 2269700 | HP Inc. | HP | HP OfficeJet Pro 6978 All-in-One Printer | T0F29A | NA | MFD1 | 100/10 Mb/s Ethernet | 0.05 | 0.1 | 0.03125 | 0.3 | 0.1 | 1 | 0.3 | 0.58125 | 0.88125 | 8.76 | 7.7198
557 | 2269666 | HP Inc. | HP | HP OfficeJet 6962 All-in-One Printer | T0G25A | NA | MFD1 | 100/10 Mb/s Ethernet | 0.05 | 0.1 | 0.03125 | 0.3 | 0.1 | 1 | 0.3 | 0.58125 | 0.88125 | 8.76 | 7.7198
558 | 2269667 | HP Inc. | HP | HP OfficeJet 6962 All-in-One Printer | T0G26A | NA | MFD1 | 100/10 Mb/s Ethernet | 0.05 | 0.1 | 0.03125 | 0.3 | 0.1 | 1 | 0.3 | 0.58125 | 0.88125 | 8.76 | 7.7198
559 | 2264508 | HP Inc. | HP | HP OfficeJet Pro 8216 Printer | T0G70A | NA | PRNT2 | 100/10 Mb/s Ethernet | 0.25 | 0 | 0.0625 | 0.3 | 0 | 0.88 | 0.3 | 0.6125 | 0.9125 | 7.7088 | 7.9935
560 | 2276450 | HP Inc. | HP | HP OfficeJet 6950 All-in-One Printer | T3P03A | NA | MFD1 | USB 2.x | 0.05 | 0.1 | 0.03125 | 0.3 | 0.1 | 0.8 | 0.3 | 0.58125 | 0.88125 | 7.008 | 7.7198
561 | 2298132 | HP Inc. | HP | HP ENVY Photo 7166 All-in-One Printer | Z3M33A | NA | MFD1 | USB 2.x | 0.05 | 0.1 | 0.0625 | 0.3 | 0 | 0.92 | 0.3 | 0.5125 | 0.8125 | 8.0592 | 7.1175
562 | 2298133 | HP Inc. | HP | HP ENVY Photo 7170 All-in-One Printer | Z3M34A | NA | MFD1 | USB 2.x | 0.05 | 0.1 | 0.0625 | 0.3 | 0 | 0.92 | 0.3 | 0.5125 | 0.8125 | 8.0592 | 7.1175
563 | 2298134 | HP Inc. | HP | HP ENVY Photo 7174 All-in-One Printer | Z3M35A | NA | MFD1 | USB 2.x | 0.05 | 0.1 | 0.0625 | 0.3 | 0 | 0.92 | 0.3 | 0.5125 | 0.8125 | 8.0592 | 7.1175
564 | 2298135 | HP Inc. | HP | HP ENVY Photo 7176 All-in-One Printer | Z3M36A | NA | MFD1 | USB 2.x | 0.05 | 0.1 | 0.0625 | 0.3 | 0 | 0.92 | 0.3 | 0.5125 | 0.8125 | 8.0592 | 7.1175
565 | 2298136 | HP Inc. | HP | HP ENVY Photo 7120 All-in-One Printer | Z3M37 | NA | MFD1 | USB 2.x | 0.05 | 0.1 | 0.0625 | 0.3 | 0 | 0.92 | 0.3 | 0.5125 | 0.8125 | 8.0592 | 7.1175
566 | 2298222 | HP Inc. | HP | HP ENVY Photo 7124 All-in-One Printer | Z3M38A | NA | MFD1 | USB 2.x | 0.05 | 0.1 | 0.0625 | 0.3 | 0 | 0.92 | 0.3 | 0.5125 | 0.8125 | 8.0592 | 7.1175
567 | 2298123 | HP Inc. | HP | HP ENVY Photo 7152 All-in-One Printer | Z3M44D | NA | MFD1 | USB 2.x | 0.05 | 0.1 | 0.0625 | 0.3 | 0 | 0.92 | 0.3 | 0.5125 | 0.8125 | 8.0592 | 7.1175
568 | 2212935 | HP Inc. | HP Inc. | HP Designet T3500 36-in eMultifunction | B9E24A | NA | MFD2 | 1 Gb/s Ethernet | 0 | 0 | 0.61035 | 0.4 | 0 | 1.2 | 0.4 | 1.0104 | 1.4104 | 10.512 | 12.3547
569 | 2212936 | HP Inc. | HP Inc. | HP Designet T3500 36-in eMultifunction | B9E24B | NA | MFD2 | 1 Gb/s Ethernet | 0 | 0 | 0.61035 | 0.4 | 0 | 1.2 | 0.4 | 1.0104 | 1.4104 | 10.512 | 12.3547
570 | 2299880 | HP Inc. | HP Inc. | HP DesignJet T520 Printer Series | BCLAA-1101 | NA | PRNT4 | 100/10 Mb/s Ethernet | 0 | 0.1 | 0.24414 | 0.3 | 0 | 4.27 | 1 | 0.64414 | 1.6441 | 37.4052 | 14.4027
571 | 2299881 | HP Inc. | HP Inc. | HP DesignJet T120 Printer Series | BCLAA-1101 | NA | PRNT4 | 100/10 Mb/s Ethernet | 0 | 0.1 | 0.24414 | 0.3 | 0 | 4.27 | 1 | 0.64414 | 1.6441 | 37.4052 | 14.4027
572 | 2304175 | HP Inc. | HP Inc. | HP Designjet T730 Printer | BCLAA-1508 | NA | PRNT4 | 1 Gb/s Ethernet | 0 | 0.1 | 0.24414 | 0.4 | 0 | 2.35 | 1 | 0.74414 | 1.7441 | 20.586 | 15.2787
573 | 2304176 | HP Inc. | HP Inc. | HP DesignJet T830 Multifunction Device | BCLAA-1508 | NA | MFD2 | 1 Gb/s Ethernet | 0 | 0.1 | 0.24414 | 0.4 | 0 | 2.35 | 0.4 | 0.74414 | 1.1441 | 20.586 | 10.0227
574 | 2309718 | HP Inc. | HP Inc. | HP DesignJet T1700 Printer Series | BCLAA-1702 | HP DesignJet T1700dr Printer, HP DesignJet T1700 Printer, HP DesignJet T1700dr Postscript Printer, HP DesignJet T1700 Postscript Printer,W6B56A, W6B55A, 1VD88A, 1VD88B, 1VD87A, | PRNT4 | 1 Gb/s Ethernet | 0 | 0 | 0.24414 | 0.4 | 0 | 0.27 | 1 | 0.64414 | 1.6441 | 2.3652 | 14.4027
575 | 2203829 | HP Inc. | HP Inc. | HP Designjet Z6200 42-in Photo Printer | CQ109A | NA | PRNT4 | 1 Gb/s Ethernet | 0 | 0 | 0.24414 | 0.4 | 0 | 5.4 | 1 | 0.64414 | 1.6441 | 47.304 | 14.4027
576 | 2203830 | HP Inc. | HP Inc. | HP Designjet Z6200 42-in Photo Printer | CQ109B | NA | PRNT4 | 1 Gb/s Ethernet | 0 | 0 | 0.24414 | 0.4 | 0 | 5.4 | 1 | 0.64414 | 1.6441 | 47.304 | 14.4027
577 | 2203837 | HP Inc. | HP Inc. | HP Designet T1500 36-in ePrinter | CR356A | NA | PRNT4 | 1 Gb/s Ethernet | 0 | 0 | 0.36621 | 0.4 | 0 | 1.2 | 1 | 0.76621 | 1.7662 | 10.512 | 15.472
578 | 2203838 | HP Inc. | HP Inc. | HP Designet T1500ps 36-in ePrinter | CR357A | NA | PRNT4 | 1 Gb/s Ethernet | 0 | 0 | 0.36621 | 0.4 | 0 | 1.2 | 1 | 0.76621 | 1.7662 | 10.512 | 15.472
579 | 2203839 | HP Inc. | HP Inc. | HP Designet T1500ps 36-in ePrinter | CR357B | NA | PRNT4 | 1 Gb/s Ethernet | 0 | 0 | 0.36621 | 0.4 | 0 | 1.2 | 1 | 0.76621 | 1.7662 | 10.512 | 15.472
580 | 2203842 | HP Inc. | HP Inc. | HP Designet T2500ps 36-in eMultifunction | CR359B | NA | MFD2 | 1 Gb/s Ethernet | 0 | 0 | 0.36621 | 0.4 | 0 | 1.2 | 0.4 | 0.76621 | 1.1662 | 10.512 | 10.216
581 | 2203818 | HP Inc. | HP Inc. | HP Designjet T790 24-in ePrinter Series | CR647A | NA | PRNT4 | 1 Gb/s Ethernet | 0 | 0 | 0.1875 | 0.4 | 0 | 5.4 | 1 | 0.5875 | 1.5875 | 47.304 | 13.9065
582 | 2203819 | HP Inc. | HP Inc. | HP Designjet T790ps 24-in ePrinter Series | CR648A | NA | PRNT4 | 1 Gb/s Ethernet | 0 | 0 | 0.1875 | 0.4 | 0 | 5.4 | 1 | 0.5875 | 1.5875 | 47.304 | 13.9065
583 | 2203820 | HP Inc. | HP Inc. | HP Designjet T790ps 24-in ePrinter Series | CR648B | NA | PRNT4 | 1 Gb/s Ethernet | 0 | 0 | 0.1875 | 0.4 | 0 | 5.4 | 1 | 0.5875 | 1.5875 | 47.304 | 13.9065
584 | 2211075 | HP Inc. | HP Inc. | HP Designjet T795 44-in ePrinter | CR649C | NA | PRNT4 | 1 Gb/s Ethernet | 0 | 0 | 0.1875 | 0.4 | 0 | 5.4 | 1 | 0.5875 | 1.5875 | 47.304 | 13.9065
585 | 2203822 | HP Inc. | HP Inc. | HP Designjet T1300ps 44-in ePrinter | CR652A | NA | PRNT4 | 1 Gb/s Ethernet | 0 | 0 | 0.1875 | 0.4 | 0 | 5.4 | 1 | 0.5875 | 1.5875 | 47.304 | 13.9065
586 | 2203823 | HP Inc. | HP Inc. | HP Designjet T1300ps 44-in ePrinter | CR652B | NA | PRNT4 | 1 Gb/s Ethernet | 0 | 0 | 0.1875 | 0.4 | 0 | 5.4 | 1 | 0.5875 | 1.5875 | 47.304 | 13.9065
587 | 2203824 | HP Inc. | HP Inc. | HP Designjet Z5400ps 44-in ePrinter | E1L21A | NA | PRNT4 | 1 Gb/s Ethernet | 0 | 0 | 0.1875 | 0.4 | 0 | 5.4 | 1 | 0.5875 | 1.5875 | 47.304 | 13.9065
588 | 2203825 | HP Inc. | HP Inc. | HP Designjet Z5400ps 44-in ePrinter | E1L21B | NA | PRNT4 | 1 Gb/s Ethernet | 0 | 0 | 0.1875 | 0.4 | 0 | 5.4 | 1 | 0.5875 | 1.5875 | 47.304 | 13.9065
589 | 2211080 | HP Inc. | HP Inc. | HP Designjet D5800 Production Printer | F2L45A | NA | PRNT4 | 1 Gb/s Ethernet | 0 | 0 | 0.24414 | 0.4 | 0 | 5.4 | 1 | 0.64414 | 1.6441 | 47.304 | 14.4027
590 | 2212937 | HP Inc. | HP Inc. | HP Designjet T7200 42-in Production Printer | F2L46A | NA | PRNT4 | 1 Gb/s Ethernet | 0 | 0 | 0.24414 | 0.4 | 0 | 5.4 | 1 | 0.64414 | 1.6441 | 47.304 | 14.4027
591 | 2212938 | HP Inc. | HP Inc. | HP Designjet T7200 42-in Production Printer | F2L46B | NA | PRNT4 | 1 Gb/s Ethernet | 0 | 0 | 0.24414 | 0.4 | 0 | 5.4 | 1 | 0.64414 | 1.6441 | 47.304 | 14.4027
592 | 2211077 | HP Inc. | HP Inc. | HP Designjet Z6600 Photo Production Printer | F2S71A | NA | PRNT4 | 1 Gb/s Ethernet | 0 | 0 | 0.24414 | 0.4 | 0 | 5.4 | 1 | 0.64414 | 1.6441 | 47.304 | 14.4027
593 | 2211078 | HP Inc. | HP Inc. | HP Designjet Z6800 Photo Production Printer | F2S72A | NA | PRNT4 | 1 Gb/s Ethernet | 0 | 0 | 0.24414 | 0.4 | 0 | 5.4 | 1 | 0.64414 | 1.6441 | 47.304 | 14.4027
594 | 2211079 | HP Inc. | HP Inc. | HP Designjet Z6800 Photo Production Printer | F2S72B | NA | PRNT4 | 1 Gb/s Ethernet | 0 | 0 | 0.24414 | 0.4 | 0 | 5.4 | 1 | 0.64414 | 1.6441 | 47.304 | 14.4027
595 | 2253575 | HP Inc. | HP Inc. | HP Designjet T930 | L2Y21A | NA | PRNT4 | 1 Gb/s Ethernet | 0 | 0 | 0.36621 | 0.4 | 0 | 6.04 | 1 | 0.76621 | 1.7662 | 52.9104 | 15.472
596 | 2253576 | HP Inc. | HP Inc. | HP Designjet T930 | L2Y22A | NA | PRNT4 | 1 Gb/s Ethernet | 0 | 0 | 0.36621 | 0.4 | 0 | 6.04 | 1 | 0.76621 | 1.7662 | 52.9104 | 15.472
597 | 2253577 | HP Inc. | HP Inc. | HP Designjet T930 | L2Y22B | NA | PRNT4 | 1 Gb/s Ethernet | 0 | 0 | 0.36621 | 0.4 | 0 | 6.04 | 1 | 0.76621 | 1.7662 | 52.9104 | 15.472
598 | 2253578 | HP Inc. | HP Inc. | HP Designjet T1530 | L2Y23A | NA | PRNT4 | 1 Gb/s Ethernet | 0 | 0 | 0.36621 | 0.4 | 0 | 6.04 | 1 | 0.76621 | 1.7662 | 52.9104 | 15.472
599 | 2253579 | HP Inc. | HP Inc. | HP Designjet T1530 | L2Y24A | NA | PRNT4 | 1 Gb/s Ethernet | 0 | 0 | 0.36621 | 0.4 | 0 | 6.04 | 1 | 0.76621 | 1.7662 | 52.9104 | 15.472
600 | 2253580 | HP Inc. | HP Inc. | HP Designjet T1530 | L2Y24B | NA | PRNT4 | 1 Gb/s Ethernet | 0 | 0 | 0.36621 | 0.4 | 0 | 6.04 | 1 | 0.76621 | 1.7662 | 52.9104 | 15.472
601 | 2253581 | HP Inc. | HP Inc. | HP Designjet T2530 | L2Y25A | NA | MFD2 | 1 Gb/s Ethernet | 0 | 0 | 0.36621 | 0.4 | 0 | 1.2 | 0.4 | 0.76621 | 1.1662 | 10.512 | 10.216
602 | 2253582 | HP Inc. | HP Inc. | HP Designjet T2530 | L2Y26A | NA | MFD2 | 1 Gb/s Ethernet | 0 | 0 | 0.36621 | 0.4 | 0 | 1.2 | 0.4 | 0.76621 | 1.1662 | 10.512 | 10.216
603 | 2253583 | HP Inc. | HP Inc. | HP Designjet T2530 | L2Y26B | NA | MFD2 | 1 Gb/s Ethernet | 0 | 0 | 0.36621 | 0.4 | 0 | 1.2 | 0.4 | 0.76621 | 1.1662 | 10.512 | 10.216
604 | 2269731 | HP Inc. | HP Inc. | HP DesignJet Z5600 Postscript<U+00AE> Printer | T0B51A | HP DesignJet Z5600 Postscript<U+00AE> Printer,T0B51A,Paper width 44 in. Worldwide SKU. | PRNT4 | 1 Gb/s Ethernet | 0 | 0 | 0.03125 | 0.4 | 0 | 1.3 | 1 | 0.43125 | 1.4312 | 11.388 | 12.5378
605 | 2269730 | HP Inc. | HP Inc. | HP DesignJet Z2600 Postscript<U+00AE> Printer | T0B52A | HP DesignJet Z2600 Postscript<U+00AE> Printer,T0B52A,Paper width 24 in. | PRNT4 | 1 Gb/s Ethernet | 0 | 0 | 0.03125 | 0.4 | 0 | 1.3 | 1 | 0.43125 | 1.4312 | 11.388 | 12.5378
606 | 2269732 | HP Inc. | HP Inc. | HP DesignJet Z5600 Postscript<U+00AE> Printer | T0B52B | HP DesignJet Z5600 Postscript<U+00AE> Printer,T0B52B,Paper width 44 in. US SKU. | PRNT4 | 1 Gb/s Ethernet | 0 | 0 | 0.03125 | 0.4 | 0 | 1.3 | 1 | 0.43125 | 1.4312 | 11.388 | 12.5378
607 | 2263395 | Imaging Business Machines LLC | ibml | Scanner | ImageTracDS 1155 | NA | SCAN1 | USB 3.x | 0 | 0 | 0 | 0.4 | 0 | 2.37 | 0.5 | 0.4 | 0.9 | 20.7612 | 7.884
608 | 2255149 | Imaging Business Machines LLC | ibml | Scanner | ImageTracDS 1210 / DS 1155 | NA | SCAN1 | USB 3.x | 0 | 0 | 0 | 0.4 | 0 | 2.37 | 0.5 | 0.4 | 0.9 | 20.7612 | 7.884
609 | 2285051 | Jiangmen Dascom Computer Peripherals Co., Ltd. | DASCOM | 1125+ | 1125+ | NA | PRNT2 | USB 2.x | 0.6 | 0 | 0 | 0.3 | 0 | 1.4 | 0.3 | 0.9 | 1.2 | 12.264 | 10.512
610 | 2206635 | Jiangmen Dascom Computer Peripherals Co., Ltd. | Tally/DASCOM | Dot Matrix Printer | 1125 | NA | PRNT2 | USB 2.x | 0.71 | 0 | 0.0039062 | 0.3 | 0 | 2.23 | 0.3 | 1.0139 | 1.3139 | 19.5348 | 11.5098
611 | 2235543 | Jiangmen Dascom Computer Peripherals Co., Ltd. | Tally/DASCOM | 1140 | 1140 | NA | PRNT2 | USB 2.x | 0.38 | 0 | 0 | 0.3 | 0 | 1.11 | 0.3 | 0.68 | 0.98 | 9.7236 | 8.5848
612 | 2285052 | Jiangmen Dascom Computer Peripherals Co., Ltd. | Tally/DASCOM | Dot Matrix Printer | 1330 | Dot Matrix Printer,1330+; 1330H; 1325+, | PRNT2 | USB 2.x | 0.57 | 0 | 0 | 0.3 | 0 | 1.33 | 0.3 | 0.87 | 1.17 | 11.6508 | 10.2492
613 | 2285376 | Jiangmen Dascom Computer Peripherals Co., Ltd. | Tally/DASCOM | 2600 | 2600 | NA | PRNT2 | USB 2.x | 1.4 | 0 | 0 | 0.3 | 0 | 2.24 | 0.3 | 1.7 | 2 | 19.6224 | 17.52
614 | 2285378 | Jiangmen Dascom Computer Peripherals Co., Ltd. | Tally/DASCOM | 2600+ | 2600+ | NA | PRNT2 | USB 2.x | 1.4 | 0 | 0 | 0.3 | 0 | 2.24 | 0.3 | 1.7 | 2 | 19.6224 | 17.52
615 | 2285377 | Jiangmen Dascom Computer Peripherals Co., Ltd. | Tally/DASCOM | 2610 | 2610 | NA | PRNT2 | USB 2.x | 1.4 | 0 | 0 | 0.3 | 0 | 1.75 | 0.3 | 1.7 | 2 | 15.33 | 17.52
616 | 2285379 | Jiangmen Dascom Computer Peripherals Co., Ltd. | Tally/DASCOM | 2610+ | 2610+ | NA | PRNT2 | USB 2.x | 1.4 | 0 | 0 | 0.3 | 0 | 1.75 | 0.3 | 1.7 | 2 | 15.33 | 17.52
617 | 2239301 | Jiangmen Dascom Computer Peripherals Co., Ltd. | Tally/DASCOM | 5130 | 5130 | NA | PRNT2 | USB 2.x | 0.9 | 0 | 0 | 0.3 | 0 | 2.57 | 0.3 | 1.2 | 1.5 | 22.5132 | 13.14
618 | 2239300 | Jiangmen Dascom Computer Peripherals Co., Ltd. | Tally/DASCOM | 5130P | 5130P | NA | PRNT2 | USB 2.x | 0.9 | 0 | 0 | 0.3 | 0 | 2.57 | 0.3 | 1.2 | 1.5 | 22.5132 | 13.14
619 | 2307134 | Jiangmen Dascom Computer Peripherals Co., Ltd. | Tally/DASCOM | DM-320 | DM-320 | DM-310,DM-310, | PRNT1 | USB 2.x | 0 | 0 | 0 | 0.3 | 0 | 1.55 | 0.7 | 0.3 | 1 | 13.578 | 8.76
620 | 2206637 | Jiangmen Dascom Computer Peripherals Co., Ltd. | Tally/DASCOM | Thermal Receipt Printer | DT-230 | Thermal Receipt Printer,DT-210, | PRNT1 | 100/10 Mb/s Ethernet | 0 | 0 | 0.0097656 | 0.3 | 0 | 1.67 | 0.7 | 0.30977 | 1.0098 | 14.6292 | 8.8455
621 | 2239302 | Jiangmen Dascom Computer Peripherals Co., Ltd. | TallySun | 5160 | 5160 | NA | PRNT2 | USB 2.x | 0.9 | 0 | 0 | 0.3 | 0 | 2.57 | 0.3 | 1.2 | 1.5 | 22.5132 | 13.14
622 | 2306707 | J. STEPHEN LAB., LTD. | J.Stephen | Evo Green | Evo Green | RP 3200 STAR EB,RP 3200 STAR EB,; SAT-20TUSE,SAT-20TUSE,; SLK-T20EB,SLK-T20EB,; SLK-T21EB,SLK-T21EB,; SLK-T32EB,SLK-T32EB,; TK-21EB,TK-21EB,; WTP-203,WTP-203, | PRNT1 | 100/10 Mb/s Ethernet | 0 | 0 | 0 | 0.3 | 0 | 1.2 | 0.7 | 0.3 | 1 | 10.512 | 8.76
623 | 2306702 | J. STEPHEN LAB., LTD. | J.Stephen | ION Thermal | ION Thermal | APP-100L,APP-100L,; IT1260,IT1260,; SAT-16TU,SAT-16TU,; SLK-TL12,SLK-TL12,; SLK-TL120,SLK-TL120,; SLK-TL122,SLK-TL122,; SLK-TL200,SLK-TL200,; SLK-TL202,SLK-TL202,; SLK-TL210,SLK-TL210,; SLK-TL212,SLK-TL212,; SLK-TL320,SLK-TL320,; SLK-TL322,SLK-TL322,; SLK-TL330,SLK-TL330,; SLK-TL332,SLK-TL332,; TP5000,TP5000,; WTP-150 v3,WTP-150 v3, | PRNT1 | USB 2.x | 0 | 0 | 0 | 0.3 | 0 | 0.6 | 0.7 | 0.3 | 1 | 5.256 | 8.76
624 | 2306728 | J. STEPHEN LAB., LTD. | J.Stephen | ION THERMAL | ION THERMAL, | ODP1000-II-BLACK,ODP1000-II-BLACK,; ODP1000-II-WHITE,ODP1000-II-WHITE,; P076-101,P076-101,; SLK-TL100,SLK-TL100, | PRNT1 | USB 2.x | 0 | 0 | 0 | 0.3 | 0 | 0.6 | 0.7 | 0.3 | 1 | 5.256 | 8.76
625 | 2306739 | J. STEPHEN LAB., LTD. | J.Stephen | IT1230. | IT1230. | ODP500-II-BLACK,ODP500-II-BLACK,; ODP500-II.,ODP500-II.,; SLK-TE25,SLK-TE25, | PRNT1 | 100/10 Mb/s Ethernet | 0 | 0 | 0 | 0.3 | 0 | 1.5 | 0.7 | 0.3 | 1 | 13.14 | 8.76
626 | 2270914 | J. STEPHEN LAB., LTD. | SEWOO | SLK-TS400 | SLK-TS400 | ION PT2,ION PT2, | PRNT1 | USB 2.x | 0 | 0 | 0 | 0.3 | 0 | 0.82 | 0.7 | 0.3 | 1 | 7.1832 | 8.76
627 | 2271047 | J. STEPHEN LAB., LTD. | SEWOO | SLK-TS400EB | SLK-TS400EB | NA | PRNT1 | 100/10 Mb/s Ethernet | 0 | 0 | 0 | 0.3 | 0 | 1.4 | 0.7 | 0.3 | 1 | 12.264 | 8.76
628 | 2306705 | J. STEPHEN LAB., LTD. | SEWOO | TRP-100-III | TRP-100-III | APP-100-H,APP-100-H,; APP-100-M,APP-100-M,; EP-T884,EP-T884,; EVO GREEN,,EVO GREEN,,; EVO HIGHSPEED,EVO HIGHSPEED,; EVO HISPEED,EVO HISPEED,; LK-TE200,LK-TE200,; ODP200H-III,ODP200H-III,; ODP200H-III-G,ODP200H-III-G,; ODP200H-III-W,ODP200H-III-W,; RP-320C,RP-320C,; RP-330C,RP-330C,; SAT-20T,SAT-20T,; SAT-30TU,SAT-30TU,; SLK-TE12,SLK-TE12,; SLK-TE120,SLK-TE120,; SLK-TE121,SLK-TE121,; SLK-TE122,SLK-TE122,; SLK-TE200,SLK-TE200,; SLK-TE201,SLK-TE201,; SLK-TE202,SLK-TE202,; SLK-TE203,SLK-TE203,; SLK-TE210,SLK-TE210,; SLK-TE212,SLK-TE212,; SLK-TE213,SLK-TE213,; SLK-TE320,SLK-TE320,; SLK-TE321,SLK-TE321,; SLK-TE322,SLK-TE322,; SLK-TE323,SLK-TE323,; SLK-TE330,SLK-TE330,; SLK-TE332,SLK-TE332,; SLK-TE333,SLK-TE333,; SLK-TE340,SLK-TE340,; SLK-TE342,SLK-TE342,; SLK-TE343,SLK-TE343,; TK-212,TK-212,; TP4000,TP4000,; WTP-100II+,WTP-100II+,; WTP-150+,WTP-150+,; WTP-150,WTP-150,; WTP-150II,WTP-150II,; WTP-150III,WTP-150III,; WTP-200 V3,WTP-200 V3,; WTP-200 v3,WTP-200 v3,; WTP-200II,WTP-200II, | PRNT1 | 100/10 Mb/s Ethernet | 0 | 0 | 0 | 0.3 | 0 | 1.5 | 0.7 | 0.3 | 1 | 13.14 | 8.76
629 | 2192480 | Katsuragawa Electric Co., LTD | KIP | KIP2300 | KIP2300 | NA | SCAN1 | USB 2.x | 0 | 0 | 0.0625 | 0.3 | 0 | 0.01 | 0.5 | 0.3625 | 0.8625 | 0.0876 | 7.5555
630 | 2192483 | Katsuragawa Electric Co., LTD | KIP | KIP700m | KIP700m | KIP 770,,No | MFD3 | 1 Gb/s Ethernet | 0 | 0.1 | 0.03125 | 0.4 | 0 | 2.99 | 0.6 | 0.53125 | 1.1313 | 26.1924 | 9.9098
631 | 2192479 | Katsuragawa Electric Co., LTD | KIP | KIP720 | KIP720 | NA | SCAN1 | USB 2.x | 0 | 0 | 0.0625 | 0.3 | 0 | 0 | 0.5 | 0.3625 | 0.8625 | 0 | 7.5555
632 | 2296953 | Kodak Alaris Inc. | Alaris | Alaris S2070 Scanner | S2070 | Alaris S2050 Scanner,S2050,; Alaris S2060w Scanner,S2060w,; Alaris S2080w Scanner,S2080w, | SCAN1 | No Network Connection | 0 | 0 | 0.24414 | 0 | 0 | 2.76 | 0.5 | 0.24414 | 0.74414 | 24.1776 | 6.5187
633 | 2205050 | Kodak Alaris Inc. | Kodak | Kodak ScanMate i1180 Scanner | i1180 | Kodak ScanMate i1150 Scanner,i1150,; Kodak ScanMate i1190 Scanner,i1190,; Kodak ScanMate i1190E Scanner,i1190E, | SCAN1 | No Network Connection | 0 | 0 | 0.018311 | 0 | 0 | 0.11 | 0.5 | 0.018311 | 0.51831 | 0.9636 | 4.5404
634 | 2232434 | Kodak Alaris Inc. | Kodak | Kodak i2820 | i2820 | Kodak i2420 Scanner,i2420,; Kodak i2620 Scanner,i2620, | SCAN1 | USB 2.x | 0 | 0 | 0.03125 | 0.3 | 0 | 1.69 | 0.5 | 0.33125 | 0.83125 | 14.8044 | 7.2817
635 | 2247452 | Kodak Alaris Inc. | Kodak | Kodak i2820 | i2820 | KODAK Picture Saver Scanning System PS50,PS50,; KODAK Picture Saver Scanning System PS80,PS80,; Kodak i2420 Scanner,i2420,; Kodak i2620 Scanner,i2620, | SCAN1 | USB 2.x | 0 | 0 | 0.03125 | 0.3 | 0 | 1.47 | 0.5 | 0.33125 | 0.83125 | 12.8772 | 7.2817
636 | 2193948 | Kodak Alaris Inc. | Kodak | Kodak i3450 Scanner | i3450 | Kodak i2900 Scanner,i2900,; Kodak i3200 Scanner,i3200,; Kodak i3250 Scanner,i3250,; Kodak i3300 Scanner,i3300,; Kodak i3400 Scanner,i3400, | SCAN1 | No Network Connection | 0 | 0 | 0.0625 | 0 | 0 | 2.62 | 0.5 | 0.0625 | 0.5625 | 22.9512 | 4.9275
637 | 2234864 | Kodak Alaris Inc. | Kodak | Kodak i4850 | i4850 | Kodak i4250,i4250,; Kodak i4650,i4650, | SCAN1 | No Network Connection | 0 | 0 | 0.125 | 0 | 0 | 1.02 | 0.5 | 0.125 | 0.625 | 8.9352 | 5.475
638 | 2224681 | Kodak Alaris Inc. | Kodak | Scan Station 730EX | Scan Station 730EX | Scan Station 740,Scan Station 740, | SCAN1 | 1 Gb/s Ethernet | 0 | 0.1 | 1.0078 | 0.4 | 0 | 4.37 | 0.5 | 1.5078 | 2.0078 | 38.2812 | 17.5884
639 | 2213663 | Kodak Alaris Inc. | Kodak Alaris Inc. | Digital Photo Printer | Kodak D4600 Duplex Photo Printer | NA | PRNT1 | USB 2.x | 0 | 0 | 0.25 | 0.3 | 0 | 0.88 | 0.7 | 0.55 | 1.25 | 7.7088 | 10.95
640 | 2297437 | K-Sun Corporation | Epson | LW-PX400 | LW-PX400 | NA | PRNT1 | USB 1.x | 0 | 0 | 0 | 0.2 | 0 | 0.55 | 0.7 | 0.2 | 0.9 | 4.818 | 7.884
641 | 2269625 | K-Sun Corporation | Epson | LW-PX700 | LW-PX700 | NA | PRNT1 | USB 2.x | 0 | 0 | 0 | 0.3 | 0 | 0.84 | 0.7 | 0.3 | 1 | 7.3584 | 8.76
642 | 2298798 | K-Sun Corporation | Epson | LW-PX750 | LW-PX750 | NA | PRNT1 | USB 2.x | 0 | 0 | 0 | 0.3 | 0 | 0.84 | 0.7 | 0.3 | 1 | 7.3584 | 8.76
643 | 2242166 | K-Sun Corporation | Epson | LW-PX900 | LW-PX900 | NA | PRNT1 | USB 2.x | 0 | 0 | 0 | 0.3 | 0 | 1.33 | 0.7 | 0.3 | 1 | 11.6508 | 8.76
644 | 2254790 | K-Sun Corporation | K-Sun | LW-PX800 | C51CD06100 | NA | PRNT1 | USB 2.x | 0 | 0 | 0 | 0.3 | 0 | 2.04 | 0.7 | 0.3 | 1 | 17.8704 | 8.76
645 | 2219653 | Mimaki Engineering Co., Ltd. | Mimaki | JV150 Series | JV150 Series | NA | PRNT4 | USB 2.x | 0 | 0 | 0.0625 | 0.3 | 0 | 1.84 | 1 | 0.3625 | 1.3625 | 16.1184 | 11.9355
646 | 2211679 | Mimaki Engineering Co., Ltd. | Mimaki | JV300 Series | JV300 Series | NA | PRNT4 | USB 2.x | 0 | 0 | 0.0625 | 0.3 | 0 | 1.53 | 1 | 0.3625 | 1.3625 | 13.4028 | 11.9355
647 | 2241062 | Mimaki Engineering Co., Ltd. | Mimaki | TS300P-1800 | TAPR1048-1800 | NA | PRNT4 | 1 Gb/s Ethernet | 0 | 0 | 0.0625 | 0.4 | 0 | 4.06 | 1 | 0.4625 | 1.4625 | 35.5656 | 12.8115
648 | 2254198 | Mimaki Engineering Co., Ltd. | Mimaki | T?300P-1800 | TAPR1116-1800 | NA | PRNT4 | 1 Gb/s Ethernet | 0 | 0 | 0.0625 | 0.4 | 0 | 0.6 | 1 | 0.4625 | 1.4625 | 5.256 | 12.8115
649 | 2302580 | Mimaki Engineering Co., Ltd. | Mimaki | UCJV300-160 | UCJV300-160 | ,SGPR1298-160,; ,SGPR1352-160,; ,UCJV150-160, | PRNT4 | 1 Gb/s Ethernet | 0 | 0 | 0.24414 | 0.4 | 0 | 3.19 | 1 | 0.64414 | 1.6441 | 27.9444 | 14.4027
650 | 2277288 | Mimaki Engineering Co., Ltd. | Mimaki | UJF-6042Mk? | UJF-6042Mk? | ,UJF-3042Mk?,; ,UJF-A3Mk?, | PRNT4 | 1 Gb/s Ethernet | 0 | 0 | 0.24414 | 0.4 | 0 | 0.78 | 1 | 0.64414 | 1.6441 | 6.8328 | 14.4027
651 | 2195028 | Neopost SA | HASLER | IN300 series | IN360 | NA | MM1 | No Network Connection | 0.45 | 0 | 0.0078125 | 0 | 0 | 2.92 | 3.5 | 0.45781 | 3.9578 | 25.5792 | 34.6704
652 | 2291842 | Neopost SA | INTIMUS | Intimus: MS-200 | Intimus: MS-200 | NA | MM1 | No Network Connection | 1.07 | 0 | 0.0078125 | 0 | 0 | 4.25 | 3.5 | 1.0778 | 4.5778 | 37.23 | 40.1016
653 | 2291841 | Neopost SA | INTIMUS | Intimus: MS-300 | Intimus: MS-300 | NA | MM1 | No Network Connection | 1.07 | 0 | 0.0078125 | 0 | 0 | 4.83 | 3.5 | 1.0778 | 4.5778 | 42.3108 | 40.1016
654 | 2195010 | Neopost SA | NEOPOST | IN-300 series | IN-360 | NA | MM1 | No Network Connection | 0.45 | 0 | 0.0078125 | 0 | 0 | 2.92 | 3.5 | 0.45781 | 3.9578 | 25.5792 | 34.6704
655 | 2292392 | Neopost SA | NEOPOST | IX-3 series | IX-3 series | NA | MM1 | No Network Connection | 0.61 | 0 | 0 | 0 | 0 | 4.56 | 3.5 | 0.61 | 4.11 | 39.9456 | 36.0036
656 | 2292393 | Neopost SA | NEOPOST | IX-5 series | IX-5 series | NA | MM1 | No Network Connection | 0.61 | 0 | 0 | 0 | 0 | 4.62 | 3.5 | 0.61 | 4.11 | 40.4712 | 36.0036
657 | 2292394 | Neopost SA | NEOPOST | IX-7 seroes | IX-7 series | NA | MM1 | No Network Connection | 1.07 | 0 | 0 | 0 | 0 | 4.86 | 3.5 | 1.07 | 4.57 | 42.5736 | 40.0332
658 | 2218693 | Oce-Technologies B.V. | Oce | Oce ColorWave 500 | Oce 01039 | NA | PRNT3 | 1 Gb/s Ethernet | 0 | 0 | 0.5 | 0.4 | 0 | 1.89 | 0.7 | 0.9 | 1.6 | 16.5564 | 14.016
659 | 2218694 | Oce-Technologies B.V. | Oce | Oce ColorWave 700 | Oce 01039 | NA | PRNT3 | 1 Gb/s Ethernet | 0 | 0 | 0.5 | 0.4 | 0 | 1.89 | 0.7 | 0.9 | 1.6 | 16.5564 | 14.016
660 | 2218696 | Oce-Technologies B.V. | Oce | Oce ColorWave 500 | Oce 01039 | NA | MFD3 | 1 Gb/s Ethernet | 0 | 0 | 0.5 | 0.4 | 0 | 1.89 | 0.6 | 0.9 | 1.5 | 16.5564 | 13.14
661 | 2218697 | Oce-Technologies B.V. | Oce | Oce ColorWave 700 | Oce 01039 | NA | MFD3 | 1 Gb/s Ethernet | 0 | 0 | 0.5 | 0.4 | 0 | 1.89 | 0.6 | 0.9 | 1.5 | 16.5564 | 13.14
662 | 2250263 | Oce-Technologies B.V. | Oce | PlotWave 345 Multifunction Express | Oce 01045 | NA | MFD3 | 100/10 Mb/s Ethernet | 0 | 0.1 | 0 | 0.3 | 0 | 1.21 | 0.6 | 0.4 | 1 | 10.5996 | 8.76
663 | 2250264 | Oce-Technologies B.V. | Oce | PlotWave 365 Multifunction Express | Oce 01045 | NA | MFD3 | 100/10 Mb/s Ethernet | 0 | 0.1 | 0 | 0.3 | 0 | 1.21 | 0.6 | 0.4 | 1 | 10.5996 | 8.76
664 | 2250486 | Oce-Technologies B.V. | Oce | PlotWave 365 Printer | Oce 01045 | NA | PRNT3 | 100/10 Mb/s Ethernet | 0 | 0.1 | 0 | 0.3 | 0 | 1.21 | 0.7 | 0.4 | 1.1 | 10.5996 | 9.636
665 | 2250487 | Oce-Technologies B.V. | Oce | PlotWave 345 Printer | Oce 01045 | NA | PRNT3 | 100/10 Mb/s Ethernet | 0 | 0.1 | 0 | 0.3 | 0 | 1.21 | 0.7 | 0.4 | 1.1 | 10.5996 | 9.636
666 | 2215995 | Oce-Technologies B.V. | Oce | PlotWave 500 Multifunction Express | Oce 01076 | NA | MFD3 | 1 Gb/s Ethernet | 0 | 0.1 | 0 | 0.4 | 0 | 1.03 | 0.6 | 0.5 | 1.1 | 9.0228 | 9.636
667 | 2215996 | Oce-Technologies B.V. | Oce | PlotWave 500 Printer | Oce 01076 | NA | PRNT3 | 1 Gb/s Ethernet | 0 | 0.1 | 0 | 0.4 | 0 | 1.03 | 0.7 | 0.5 | 1.2 | 9.0228 | 10.512
668 | 2250266 | Oce-Technologies B.V. | Oce | PlotWave 450 Printer | Oce 01076 | NA | PRNT3 | 100/10 Mb/s Ethernet | 0 | 0.1 | 0 | 0.3 | 0 | 1.03 | 0.7 | 0.4 | 1.1 | 9.0228 | 9.636
669 | 2250267 | Oce-Technologies B.V. | Oce | PlotWave 550 Printer | Oce 01076 | NA | PRNT3 | 100/10 Mb/s Ethernet | 0 | 0.1 | 0 | 0.3 | 0 | 1.03 | 0.7 | 0.4 | 1.1 | 9.0228 | 9.636
670 | 2250503 | Oce-Technologies B.V. | Oce | PlotWave 450 Multifunction Express | Oce 01076 | NA | MFD3 | 100/10 Mb/s Ethernet | 0 | 0.1 | 0 | 0.3 | 0 | 1.03 | 0.6 | 0.4 | 1 | 9.0228 | 8.76
671 | 2250504 | Oce-Technologies B.V. | Oce | PlotWave 550 Multifunction Express | Oce 01076 | NA | MFD3 | 100/10 Mb/s Ethernet | 0 | 0.1 | 0 | 0.3 | 0 | 1.03 | 0.6 | 0.4 | 1 | 9.0228 | 8.76
672 | 2199460 | Oki Data Americas, Inc. | OKI | LD620Ds | LD620D | NA | PRNT1 | RS232 | 0 | 0 | 0 | 0.2 | 0 | 1.17 | 0.7 | 0.2 | 0.9 | 10.2492 | 7.884
673 | 2199463 | Oki Data Americas, Inc. | OKI | LD620Ds | LD620D | NA | PRNT1 | IEEE 1284/Parallel/Centronics | 0 | 0 | 0 | 0.2 | 0 | 1.17 | 0.7 | 0.2 | 0.9 | 10.2492 | 7.884
674 | 2199461 | Oki Data Americas, Inc. | OKI | LD620Dn | LD620DE | NA | PRNT1 | 100/10 Mb/s Ethernet | 0 | 0 | 0 | 0.3 | 0 | 1.74 | 0.7 | 0.3 | 1 | 15.2424 | 8.76
675 | 2199462 | Oki Data Americas, Inc. | OKI | LD620Dn | LD620DE | NA | PRNT1 | Wi-Fi | 0 | 0 | 0 | 1.5 | 0 | 1.38 | 0.7 | 1.5 | 2.2 | 12.0888 | 19.272
676 | 2199466 | Oki Data Americas, Inc. | OKI | LD620Dn | LD620DE | NA | PRNT1 | USB 2.x | 0 | 0 | 0 | 0.3 | 0 | 1.28 | 0.7 | 0.3 | 1 | 11.2128 | 8.76
677 | 2199299 | Oki Data Americas, Inc. | OKI | LD670 | LD670 | NA | PRNT1 | 100/10 Mb/s Ethernet | 0 | 0 | 0 | 0.3 | 0 | 2 | 0.7 | 0.3 | 1 | 17.52 | 8.76
678 | 2199296 | Oki Data Americas, Inc. | OKI | PT330 | PT330 | NA | PRNT1 | USB 2.x | 0 | 0 | 0 | 0.3 | 0 | 1.58 | 0.7 | 0.3 | 1 | 13.8408 | 8.76
679 | 2199297 | Oki Data Americas, Inc. | OKI | PT331 | PT331 | NA | PRNT1 | USB 2.x | 0 | 0 | 0 | 0.3 | 0 | 1.58 | 0.7 | 0.3 | 1 | 13.8408 | 8.76
680 | 2199298 | Oki Data Americas, Inc. | OKI | PT390 | PT390 | NA | PRNT1 | 100/10 Mb/s Ethernet | 0 | 0 | 0 | 0.3 | 0 | 2 | 0.7 | 0.3 | 1 | 17.52 | 8.76
681 | 2191870 | OKI Data Infotech Corporation | OKI Data Infotech Corporation | LP-1030-BM | LP-1030-BM | NA | MFD3 | 1 Gb/s Ethernet | 0 | 0.1 | 0.48828 | 0.4 | 0 | 7.59 | 0.6 | 0.98828 | 1.5883 | 66.4884 | 13.9133
682 | 2191868 | OKI Data Infotech Corporation | OKI Data Infotech Corporation | LP-1030-BP | LP-1030-BP | ?,?,? | PRNT3 | 1 Gb/s Ethernet | 0 | 0.1 | 0.48828 | 0.4 | 0 | 1.66 | 0.7 | 0.98828 | 1.6883 | 14.5416 | 14.7893
683 | 2191871 | OKI Data Infotech Corporation | OKI Data Infotech Corporation | LP-2050-BM | LP-2050-BM | LP-1040-BM,LP-1040-BM,; LP-2060-BM,LP-2060-BM, | MFD3 | 1 Gb/s Ethernet | 0 | 0.1 | 0.48828 | 0.4 | 0 | 7.72 | 0.6 | 0.98828 | 1.5883 | 67.6272 | 13.9133
684 | 2191869 | OKI Data Infotech Corporation | OKI Data Infotech Corporation | LP-2050-BP | LP-2050-BP | NA | PRNT3 | 1 Gb/s Ethernet | 0 | 0.1 | 0.48828 | 0.4 | 0 | 1.72 | 0.7 | 0.98828 | 1.6883 | 15.0672 | 14.7893
685 | 2304491 | Panasonic | Panasonic | Document Scanner | KV-N1028X | NA | SCAN1 | 1 Gb/s Ethernet | 0 | 0.1 | 0.25 | 0.4 | 0 | 1.32 | 0.5 | 0.75 | 1.25 | 11.5632 | 10.95
686 | 2304492 | Panasonic | Panasonic | Document Scanner | KV-N1058X | NA | SCAN1 | 1 Gb/s Ethernet | 0 | 0.1 | 0.25 | 0.4 | 0 | 1.32 | 0.5 | 0.75 | 1.25 | 11.5632 | 10.95
687 | 2188817 | Panasonic | Panasonic | Document Scanner | KV-S1015C | NA | SCAN1 | USB 2.x | 0 | 0 | 0 | 0.3 | 0 | 1.28 | 0.5 | 0.3 | 0.8 | 11.2128 | 7.008
688 | 2298115 | Panasonic | Panasonic | Document Scanner | KV-S1027C | NA | SCAN1 | 1 Gb/s Ethernet | 0 | 0 | 0.25 | 0.4 | 0 | 1.02 | 0.5 | 0.65 | 1.15 | 8.9352 | 10.074
689 | 2303604 | Panasonic | Panasonic | Document Scanner | KV-S1037X | NA | SCAN1 | 1 Gb/s Ethernet | 0 | 0 | 0.125 | 0.4 | 0 | 0.08 | 0.5 | 0.525 | 1.025 | 0.7008 | 8.979
690 | 2220356 | Panasonic | Panasonic | Document Scanner | KV-S1057C | Document Scanner,KV-S1027C, | SCAN1 | USB 3.x | 0 | 0 | 0 | 0.4 | 0 | 2.38 | 0.5 | 0.4 | 0.9 | 20.8488 | 7.884
691 | 2298116 | Panasonic | Panasonic | Document Scanner | KV-S1057C | NA | SCAN1 | 1 Gb/s Ethernet | 0 | 0 | 0.25 | 0.4 | 0 | 1.02 | 0.5 | 0.65 | 1.15 | 8.9352 | 10.074
692 | 2188816 | Panasonic | Panasonic | Document Scanner | KV-S1065C | NA | SCAN1 | USB 2.x | 0 | 0 | 0 | 0.3 | 0 | 0.37 | 0.5 | 0.3 | 0.8 | 3.2412 | 7.008
693 | 2247420 | Panasonic | Panasonic | Document Scanner | KV-S2087C | NA | SCAN1 | USB 3.x | 0 | 0 | 0 | 0.4 | 0 | 0.63 | 0.5 | 0.4 | 0.9 | 5.5188 | 7.884
694 | 2188992 | Panasonic | Panasonic | Document Scanner | KV-S4065CL | NA | SCAN1 | USB 2.x | 0 | 0 | 0 | 0.3 | 0 | 1.26 | 0.5 | 0.3 | 0.8 | 11.0376 | 7.008
695 | 2188993 | Panasonic | Panasonic | Document Scanner | KV-S4065CW | NA | SCAN1 | USB 2.x | 0 | 0 | 0 | 0.3 | 0 | 1.26 | 0.5 | 0.3 | 0.8 | 11.0376 | 7.008
696 | 2188994 | Panasonic | Panasonic | Document Scanner | KV-S4085CL | NA | SCAN1 | USB 2.x | 0 | 0 | 0 | 0.3 | 0 | 1.26 | 0.5 | 0.3 | 0.8 | 11.0376 | 7.008
697 | 2188995 | Panasonic | Panasonic | Document Scanner | KV-S4085CW | NA | SCAN1 | USB 2.x | 0 | 0 | 0 | 0.3 | 0 | 1.26 | 0.5 | 0.3 | 0.8 | 11.0376 | 7.008
698 | 2193547 | Panasonic | Panasonic | Document Scanner | KV-S5046H | NA | SCAN1 | USB 3.x | 0 | 0 | 0 | 0.4 | 0 | 0.94 | 0.5 | 0.4 | 0.9 | 8.2344 | 7.884
699 | 2285068 | Panasonic | Panasonic | Document Scanner | KV-S5055C | NA | SCAN1 | USB 2.x | 0 | 0 | 0 | 0.3 | 0 | 1.11 | 0.5 | 0.3 | 0.8 | 9.7236 | 7.008
700 | 2193548 | Panasonic | Panasonic | Document Scanner | KV-S5076H | NA | SCAN1 | USB 3.x | 0 | 0 | 0 | 0.4 | 0 | 0.94 | 0.5 | 0.4 | 0.9 | 8.2344 | 7.884
701 | 2263963 | Panasonic | Panasonic | Document Scanner | KV-S7097 | NA | SCAN1 | USB 3.x | 0 | 0 | 0.125 | 0.4 | 0 | 0.94 | 0.5 | 0.525 | 1.025 | 8.2344 | 8.979
702 | 2278580 | Panasonic | Panasonic | Document Scanner | KV-S8127 | NA | SCAN1 | USB 3.x | 0 | 0 | 0 | 0.4 | 0 | 1.03 | 0.5 | 0.4 | 0.9 | 9.0228 | 7.884
703 | 2278581 | Panasonic | Panasonic | Document Scanner | KV-S8147 | NA | SCAN1 | USB 3.x | 0 | 0 | 0 | 0.4 | 0 | 1.03 | 0.5 | 0.4 | 0.9 | 9.0228 | 7.884
704 | 2300250 | Partner Tech Corporation | PARTNER | RP-700 | RP-700 | NA | PRNT1 | 100/10 Mb/s Ethernet | 0 | 0 | 0 | 0.3 | 0 | 2.38 | 0.7 | 0.3 | 1 | 20.8488 | 8.76
705 | 2264310 | Pioneer POS Solution | PIONEERPOS | Thermal Printer | STEP-5e | NA | PRNT1 | USB 2.x | 0 | 0 | 0 | 0.3 | 0 | 2.14 | 0.7 | 0.3 | 1 | 18.7464 | 8.76
706 | 2306365 | Pitney Bowes, Inc. | Pitney Bowes | SendPro C400 | 2H00 | SendPro C200,,; SendPro C300,, | MM1 | 100/10 Mb/s Ethernet | 0.8 | 0.1 | 0.00048828 | 0.3 | 0 | 6.22 | 3.5 | 1.2005 | 4.7005 | 54.4872 | 41.1763
707 | 2252613 | Pitney Bowes, Inc. | Pitney Bowes | Connect+500W Mailing System | MSF2 | SendPro P1500,,MPR1 Printer Module | MM1 | 1 Gb/s Ethernet | 4.04 | 0.1 | 0 | 0.4 | 0 | 0.06 | 3.5 | 4.54 | 8.04 | 0.5256 | 70.4304
708 | 2198687 | Plustek, Inc. | Plustek | OpticSlim 1680H;OpticSlim 1180H;OpticSlim1280H;OpticSlim 1380H;OpticSlim 1580H;OpticSlim 1780H;OpticSlim1880H;OpticSlim 1980H;OpticSlim 1180;OpticSlim 1280;OpticSlim 1380;OpticSlim 1580;OpticSlim 1680;OpticSlim 1780;OpticSlim 1880;OpticSlim 1980 | 1680H;1180H;1280H;1380H;1580H;1780H;1880H;1980H;1180; 1280;1380;1580;1680;1780;1880;1980; | NA | SCAN1 | No Network Connection | 0 | 0 | 0 | 0 | 0 | 0.41 | 0.5 | 0 | 0.5 | 3.5916 | 4.38
709 | 2308739 | Plustek, Inc. | Plustek | OpticBook A300 Plus | A300 Plus | ,A360, OpticPro A360, OpticPro A360L, OpticPro A360 Plus, OpticPro A360+, A300, OpticBook A300, OpticBook A300L, OpticBook A300+, OpticBook A300 Pro, A360 Plus, OpticPro A360M, OpticBook A300M, A300L, A360L, | SCAN1 | No Network Connection | 0 | 0 | 0 | 0 | 0 | 0.14 | 0.5 | 0 | 0.5 | 1.2264 | 4.38
710 | 2276364 | Plustek, Inc. | Plustek | OpticPro A320L | A320L | NA | SCAN1 | No Network Connection | 0 | 0 | 0 | 0 | 0 | 1.24 | 0.5 | 0 | 0.5 | 10.8624 | 4.38
711 | 2245913 | Plustek, Inc. | Plustek | MobileOffice AD480 | AD480 | MobileOffice AD470,AD470, | SCAN1 | USB 2.x | 0 | 0 | 0 | 0.3 | 0 | 0.63 | 0.5 | 0.3 | 0.8 | 5.5188 | 7.008
712 | 2284009 | Plustek, Inc. | Plustek | MobileOffice D600 Plus | D600 Plus | MobileOffice D600,D600, | SCAN1 | USB 2.x | 0 | 0 | 0 | 0.3 | 0 | 1.36 | 0.5 | 0.3 | 0.8 | 11.9136 | 7.008
713 | 2309747 | Plustek, Inc. | Plustek | MobileOffice D620 | D620 | NA | SCAN1 | No Network Connection | 0 | 0 | 0 | 0 | 0 | 0.43 | 0.5 | 0 | 0.5 | 3.7668 | 4.38
714 | 2248263 | Plustek, Inc. | Plustek | OpticBook 4000 | OpticBook 4000 | OpticBook 3800L,OpticBook 3800L,; OpticBook 3900L,OpticBook 3900L,; OpticBook 4000L,OpticBook 4000L, | SCAN1 | USB 2.x | 0 | 0 | 0 | 0.3 | 0 | 1.31 | 0.5 | 0.3 | 0.8 | 11.4756 | 7.008
715 | 2280059 | Plustek, Inc. | Plustek | SmartOffice PL2000 Plus | PL2000 Plus | SmartOffice PL1500 Plus,PL1500 Plus, | SCAN1 | No Network Connection | 0 | 0 | 0 | 0 | 0 | 0.13 | 0.5 | 0 | 0.5 | 1.1388 | 4.38
716 | 2277187 | Plustek, Inc. | Plustek | SmartOffice PL4080 | PL4080 | SmartOffice PL3060,PL3060, | SCAN1 | No Network Connection | 0 | 0 | 0 | 0 | 0 | 0.63 | 0.5 | 0 | 0.5 | 5.5188 | 4.38
717 | 2207804 | Plustek, Inc. | Plustek | SmartOffice PS3060U, SmartOffice PS3068U | PS3060U, PS3068U | NA | SCAN1 | No Network Connection | 0 | 0 | 0 | 0 | 0 | 0.71 | 0.5 | 0 | 0.5 | 6.2196 | 4.38
718 | 2257959 | Plustek, Inc. | Plustek | SmartOffice PS30D | PS30D | NA | SCAN1 | No Network Connection | 0 | 0 | 0 | 0 | 0 | 0.42 | 0.5 | 0 | 0.5 | 3.6792 | 4.38
719 | 2285560 | Plustek, Inc. | Plustek | SmartOffice PS3180U | PS3180U | SmartOffice PS3130U, SmartOffice PS3140U, SmartOffice PS3150U, SmartOffice PS3160U, SmartOffice PS3170U,PS3130U, PS3140U, PS3150U, PS3160U, PS3170U, | SCAN1 | USB 2.x | 0 | 0 | 0 | 0.3 | 0 | 0.29 | 0.5 | 0.3 | 0.8 | 2.5404 | 7.008
720 | 2266663 | Plustek, Inc. | Plustek | SmartOffice PS396UH | PS396UH | NA | SCAN1 | No Network Connection | 0 | 0 | 0 | 0 | 0 | 0.45 | 0.5 | 0 | 0.5 | 3.942 | 4.38
721 | 2205065 | Plustek, Inc. | Plustek | SmartOffice PS4080U, SmartOffice PS4088U, SmartOffice PS4080UH, SmartOffice PS4088UH, SmartOffice PS6012UH, SmartOffice PS8016UH | PS4080U, PS4088U, PS4080UH, PS4088UH, PS6012UH, PS8016UH | NA | SCAN1 | No Network Connection | 0 | 0 | 0 | 0 | 0 | 0.63 | 0.5 | 0 | 0.5 | 5.5188 | 4.38
722 | 2269422 | Plustek, Inc. | Plustek | ePhoto Z300 | Z300 | NA | SCAN1 | No Network Connection | 0 | 0 | 0 | 0 | 0 | 2.71 | 0.5 | 0 | 0.5 | 23.7396 | 4.38
723 | 2283997 | Printronix Auto ID Technology, Inc. | Printronix | PTXTHM106 | PTXTHM106 | PTXTHM104,PTXTHM104, | PRNT1 | 100/10 Mb/s Ethernet | 0 | 0 | 0 | 0.3 | 0 | 3.6 | 0.7 | 0.3 | 1 | 31.536 | 8.76
724 | 2242991 | Printronix Auto ID Technology, Inc. | Printronix | PTXTHH104 | T8204, T8304 | NA | PRNT1 | 100/10 Mb/s Ethernet | 0 | 0 | 0 | 0.3 | 0 | 4.38 | 0.7 | 0.3 | 1 | 38.3688 | 8.76
725 | 2242992 | Printronix Auto ID Technology, Inc. | Printronix | PTXTHH168 | T8206, T8306 | NA | PRNT1 | 100/10 Mb/s Ethernet | 0 | 0 | 0 | 0.3 | 0 | 4.38 | 0.7 | 0.3 | 1 | 38.3688 | 8.76
726 | 2242993 | Printronix Auto ID Technology, Inc. | Printronix | PTXTHH168 | T8208, T8308 | NA | PRNT1 | 100/10 Mb/s Ethernet | 0 | 0 | 0 | 0.3 | 0 | 4.38 | 0.7 | 0.3 | 1 | 38.3688 | 8.76
727 | 2252977 | Ricoh USA, Inc. | Gestetner | MP CW2201 | MP CW2201 | NA | MFD2 | 100/10 Mb/s Ethernet | 0 | 0.1 | 0.00073242 | 0.3 | 0 | 0.84 | 0.4 | 0.40073 | 0.80073 | 7.3584 | 7.0144
728 | 2256287 | Ricoh USA, Inc. | Gestetner | MP W6700 | MP W6700 | NA | MFD3 | 100/10 Mb/s Ethernet | 0 | 0.1 | 0.61328 | 0.3 | 0 | 0.76 | 0.6 | 1.0133 | 1.6133 | 6.6576 | 14.1323
729 | 2252979 | Ricoh USA, Inc. | Lanier | MP CW2201 | MP CW2201 | NA | MFD2 | 100/10 Mb/s Ethernet | 0 | 0.1 | 0.00073242 | 0.3 | 0 | 0.84 | 0.4 | 0.40073 | 0.80073 | 7.3584 | 7.0144
730 | 2256288 | Ricoh USA, Inc. | Lanier | MP W6700 | MP W6700 | NA | MFD3 | 100/10 Mb/s Ethernet | 0 | 0.1 | 0.61328 | 0.3 | 0 | 0.76 | 0.6 | 1.0133 | 1.6133 | 6.6576 | 14.1323
731 | 2252976 | Ricoh USA, Inc. | Ricoh | MP CW2201SP | MP CW2201SP | NA | MFD2 | 100/10 Mb/s Ethernet | 0 | 0.1 | 0.00073242 | 0.3 | 0 | 0.84 | 0.4 | 0.40073 | 0.80073 | 7.3584 | 7.0144
732 | 2256285 | Ricoh USA, Inc. | Ricoh | MP W6700SP | MP W6700SP | NA | MFD3 | 100/10 Mb/s Ethernet | 0 | 0.1 | 0.61328 | 0.3 | 0 | 0.76 | 0.6 | 1.0133 | 1.6133 | 6.6576 | 14.1323
733 | 2192161 | Ricoh USA, Inc. | Ricoh | SG 3120B SFNw | SG 3120B SFNw | NA | MFD1 | 100/10 Mb/s Ethernet | 0.8 | 0 | 0 | 0.3 | 0 | 2.78 | 0.3 | 1.1 | 1.4 | 24.3528 | 12.264
734 | 2252978 | Ricoh USA, Inc. | Savin | MP CW2201 | MP CW2201 | NA | MFD2 | 100/10 Mb/s Ethernet | 0 | 0.1 | 0.00073242 | 0.3 | 0 | 0.84 | 0.4 | 0.40073 | 0.80073 | 7.3584 | 7.0144
735 | 2256286 | Ricoh USA, Inc. | Savin | MP W6700 | MP W6700 | NA | MFD3 | 100/10 Mb/s Ethernet | 0 | 0.1 | 0.61328 | 0.3 | 0 | 0.76 | 0.6 | 1.0133 | 1.6133 | 6.6576 | 14.1323
736 | 2206726 | Sato Corporation | SATO | CL4NX | CL4NX | NA | PRNT1 | 100/10 Mb/s Ethernet | 0 | 0 | 0 | 0.3 | 0 | 4.89 | 0.7 | 0.3 | 1 | 42.8364 | 8.76
737 | 2233205 | Sato Corporation | SATO | CL6NX | CL6NX | NA | PRNT1 | Wi-Fi | 0 | 0 | 0 | 1.5 | 0 | 3.98 | 0.7 | 1.5 | 2.2 | 34.8648 | 19.272
738 | 2195524 | Scannx LLC | SCANNX | BookScanner 7145 | BookScanner 7145 | NA | SCAN1 | USB 2.x | 0 | 0 | 0 | 0.3 | 0 | 2.15 | 0.5 | 0.3 | 0.8 | 18.834 | 7.008
739 | 2280673 | Seiko Instruments Inc. | SII | MP-A40-B06JK1 | MP-A40-B06JK1 | NA | PRNT1 | Other | 0 | 0 | 0 | 0.2 | 0 | 0.4 | 0.7 | 0.2 | 0.9 | 3.504 | 7.884
740 | 2280674 | Seiko Instruments Inc. | SII | MP-A40-W06JK1U | MP-A40-W06JK1U | MP-A40-W06JK1E,MP-A40-W06JK1E,; MP-A40-W06JK1J,MP-A40-W06JK1J, | PRNT1 | Other | 0 | 0 | 0 | 0.2 | 0 | 2.2 | 0.7 | 0.2 | 0.9 | 19.272 | 7.884
741 | 2204886 | Shandong New Beiyang Information Technology Co., Ltd | SNBC | Receipt Printer | BTP-R180 | NA | PRNT1 | 100/10 Mb/s Ethernet | 0 | 0 | 0 | 0.3 | 0 | 2.04 | 0.7 | 0.3 | 1 | 17.8704 | 8.76
742 | 2230972 | Shandong New Beiyang Information Technology Co., Ltd | SNBC | Receipt Printer | BTP-R180II | NA | PRNT1 | 100/10 Mb/s Ethernet | 0 | 0 | 0 | 0.3 | 0 | 2 | 0.7 | 0.3 | 1 | 17.52 | 8.76
743 | 2245834 | Shandong New Beiyang Information Technology Co., Ltd | SNBC | Receipt Printer | BTP-R681 | Receipt Printer,BTP-A86,; Receipt Printer,BTP-R681H,; Receipt Printer,BTP-R682,; Receipt Printer,BTP-R688,; Receipt Printer,BTP-V91, | PRNT1 | USB 2.x | 0 | 0 | 0 | 0.3 | 0 | 2.02 | 0.7 | 0.3 | 1 | 17.6952 | 8.76
744 | 2239639 | Shandong New Beiyang Information Technology Co., Ltd | SNBC | Receipt Printer | BTP-R980III | Receipt Printer,BTP-R880NPV,; Receipt Printer,BTP-R981,; Receipt Printer,BTP-R982, | PRNT1 | USB 2.x | 0 | 0 | 0 | 0.3 | 0 | 1.91 | 0.7 | 0.3 | 1 | 16.7316 | 8.76
745 | 2296344 | Shandong New Beiyang Information Technology Co., Ltd | SNBC | BTP-S80 | BTP-S80 | ,BTP-S80II,; ,BTP-S80III,; ,BTP-S80IV,; ,BTP-S81,; ,BTP-S82, | PRNT1 | 100/10 Mb/s Ethernet | 0 | 0 | 0 | 0.3 | 0 | 2.38 | 0.7 | 0.3 | 1 | 20.8488 | 8.76
746 | 2204892 | Shandong New Beiyang Information Technology Co., Ltd | SNBC, BEIYANG | Thermal Receipt Printer | BTP-R880NP | NA | PRNT1 | Wi-Fi | 0 | 0 | 0 | 1.5 | 0 | 3.25 | 0.7 | 1.5 | 2.2 | 28.47 | 19.272
747 | 2204896 | Shandong New Beiyang Information Technology Co., Ltd | SNBC, ORIENT | Receipt/Label Printer | BTP-R580III | Receipt/Label Printer,BTP-L580II,; Receipt/Label Printer,BTP-L580IIC,; Receipt/Label Printer,BTP-L580IIP,; Receipt/Label Printer,BTP-R580II, | PRNT1 | Wi-Fi | 0 | 0 | 0 | 1.5 | 0 | 5.36 | 0.7 | 1.5 | 2.2 | 46.9536 | 19.272
748 | 2204893 | Shandong New Beiyang Information Technology Co., Ltd | SNBC, ORIENT | Receipt Printer | BTP-R980 | NA | PRNT1 | Wi-Fi | 0 | 0 | 0 | 1.5 | 0 | 3.02 | 0.7 | 1.5 | 2.2 | 26.4552 | 19.272
749 | 2204894 | Shandong New Beiyang Information Technology Co., Ltd | SNBC, ORIENT | Receipt Printer | BTP-R990 | NA | PRNT1 | Wi-Fi | 0 | 0 | 0 | 1.5 | 0 | 3.62 | 0.7 | 1.5 | 2.2 | 31.7112 | 19.272
750 | 2214655 | Shin Heung Precision Co., Ltd | SAM4S | TP-3060 | TP-3060 | NA | PRNT1 | 100/10 Mb/s Ethernet | 0 | 0 | 0 | 0.3 | 0 | 2.98 | 0.7 | 0.3 | 1 | 26.1048 | 8.76
751 | 2248418 | Star Micronics Co., Ltd. | Star Micronics | A006 | POP10 WHT US | NA | PRNT1 | No Network Connection | 0 | 0 | 0 | 0 | 0 | 2.96 | 0.7 | 0 | 0.7 | 25.9296 | 6.132
752 | 2254151 | Star Micronics Co., Ltd. | Star Micronics | TSP100 | TSP143III | NA | PRNT1 | Wi-Fi | 0 | 0 | 0 | 1.5 | 0 | 2.63 | 0.7 | 1.5 | 2.2 | 23.0388 | 19.272
753 | 2272341 | Tit Eng Co., Ltd. | CIM | CIM SATURN | CIM SATURN | NA | PRNT1 | 100/10 Mb/s Ethernet | 0 | 0 | 0.03125 | 0.3 | 0 | 4.23 | 0.7 | 0.33125 | 1.0312 | 37.0548 | 9.0337
754 | 2200274 | Tit Eng Co., Ltd. | Javelin | J200i | J200i | NA | PRNT1 | 100/10 Mb/s Ethernet | 0 | 0 | 0 | 0.3 | 0 | 4.2 | 0.7 | 0.3 | 1 | 36.792 | 8.76
755 | 2200275 | Tit Eng Co., Ltd. | Javelin | J230i | J230i | NA | PRNT1 | 100/10 Mb/s Ethernet | 0 | 0 | 0 | 0.3 | 0 | 4.2 | 0.7 | 0.3 | 1 | 36.792 | 8.76
756 | 2272340 | Tit Eng Co., Ltd. | Javelin | JAVELIN DNA | JAVELIN DNA | JAVELIN DNA PRO,JAVELIN DNA PRO, | PRNT1 | 100/10 Mb/s Ethernet | 0 | 0 | 0.03125 | 0.3 | 0 | 4.23 | 0.7 | 0.33125 | 1.0312 | 37.0548 | 9.0337
757 | 2272339 | Tit Eng Co., Ltd. | POINTMAN | NUVIA N20 | NUVIA N20 | NUVIA, NUVIA N10, NUVIA N30,NUVIA, NUVIA N10, NUVIA N30, | PRNT1 | 100/10 Mb/s Ethernet | 0 | 0 | 0.03125 | 0.3 | 0 | 4.23 | 0.7 | 0.33125 | 1.0312 | 37.0548 | 9.0337
758 | 2307725 | Tit Eng Co., Ltd. | POINTMAN | RP 10 | RP 10 | NA | PRNT1 | 100/10 Mb/s Ethernet | 0 | 0 | 0.03125 | 0.3 | 0 | 4.16 | 0.7 | 0.33125 | 1.0312 | 36.4416 | 9.0337
759 | 2200276 | Tit Eng Co., Ltd. | POINTMAN | TP-9200 | TP-9200 | NA | PRNT1 | 100/10 Mb/s Ethernet | 0 | 0 | 0 | 0.3 | 0 | 4.2 | 0.7 | 0.3 | 1 | 36.792 | 8.76
760 | 2272640 | Toshiba America Business Solutions, Inc. | Toshiba | B-EX | B-EX6T1-GS12-QM-R | NA | PRNT1 | 100/10 Mb/s Ethernet | 0 | 0 | 0 | 0.3 | 0 | 2.99 | 0.7 | 0.3 | 1 | 26.1924 | 8.76
761 | 2272641 | Toshiba America Business Solutions, Inc. | Toshiba | B-EX | B-EX6T1-TS12-QM-R | NA | PRNT1 | 100/10 Mb/s Ethernet | 0 | 0 | 0 | 0.3 | 0 | 2.99 | 0.7 | 0.3 | 1 | 26.1924 | 8.76
762 | 2272642 | Toshiba America Business Solutions, Inc. | Toshiba | B-EX | B-EX6T3-GS12-QM-R | NA | PRNT1 | 100/10 Mb/s Ethernet | 0 | 0 | 0 | 0.3 | 0 | 2.99 | 0.7 | 0.3 | 1 | 26.1924 | 8.76
763 | 2272643 | Toshiba America Business Solutions, Inc. | Toshiba | B-EX | B-EX6T3-TS12-QM-R | NA | PRNT1 | 100/10 Mb/s Ethernet | 0 | 0 | 0 | 0.3 | 0 | 2.99 | 0.7 | 0.3 | 1 | 26.1924 | 8.76
764 | 2216460 | Toshiba America Business Solutions, Inc. | Toshiba | B-FV4T | B-FV4T-GS16-CN-R | ,B-FV4T-GS16-QM-R,; ,B-FV4T-TS16-CN-R,; ,B-FV4T-TS16-QM-R, | PRNT1 | USB 1.x | 0 | 0 | 0 | 0.2 | 0 | 3.87 | 0.7 | 0.2 | 0.9 | 33.9012 | 7.884
765 | 2216336 | Toshiba America Business Solutions, Inc. | Toshiba | B-FV4T | B-FV4T-TS12-QM-R | ,B-FV4T-GS12-QM-R, | PRNT1 | USB 1.x | 0 | 0 | 0 | 0.2 | 0 | 3.17 | 0.7 | 0.2 | 0.9 | 27.7692 | 7.884
766 | 2216488 | Toshiba America Business Solutions, Inc. | Toshiba | B-FV4T | B-FV4T-TS14-QM-R | ,B-FV4T-GS14-CN-R,; ,B-FV4T-GS14-QM-R,; ,B-FV4T-TS14-CN-R, | PRNT1 | USB 1.x | 0 | 0 | 0 | 0.2 | 0 | 3.33 | 0.7 | 0.2 | 0.9 | 29.1708 | 7.884
767 | 2266299 | TSC Auto ID Technology Co., Ltd | TSC | MX240Pxxxxx | MX240Pxxxxx (x can be 0-9 or A-Z or - or . or / or \ or _) | F240Pxxxxx,F240Pxxxxx,; F340Pxxxxx,F340Pxxxxx,; F640Pxxxxx,F640Pxxxxx,; IX200Pxxxxx,IX200Pxxxxx,; IX300Pxxxxx,IX300Pxxxxx,; IX600Pxxxxx,IX600Pxxxxx,; K240Pxxxxx,K240Pxxxxx,; K340Pxxxxx,K340Pxxxxx,; K640Pxxxxx,K640Pxxxxx,; MX340Pxxxxx,MX340Pxxxxx,; MX640Pxxxxx,MX640Pxxxxx,; PX240Pxxxxx,PX240Pxxxxx,; PX340Pxxxxx,PX340Pxxxxx,; PX640Pxxxxx,PX640Pxxxxx, | PRNT1 | 100/10 Mb/s Ethernet | 0 | 0.1 | 0 | 0.3 | 0 | 4.59 | 0.7 | 0.4 | 1.1 | 40.2084 | 9.636
768 | 2254809 | Visioneer | Visioneer | PATRIOT D40 | PATRIOT D40 | NA | SCAN1 | USB 2.x | 0 | 0 | 0 | 0.3 | 0 | 1.98 | 0.5 | 0.3 | 0.8 | 17.3448 | 7.008
769 | 2264326 | Visioneer | Visioneer | PATRIOT H80 | PATRIOT H80 | PATRIOT H60,PATRIOT H60, | SCAN1 | USB 3.x | 0 | 0 | 0 | 0.4 | 0 | 1.02 | 0.5 | 0.4 | 0.9 | 8.9352 | 7.884
770 | 2286108 | Visioneer | Visioneer | PATRIOT P15 | PATRIOT P15 | NA | SCAN1 | USB 2.x | 0 | 0 | 0 | 0.3 | 0 | 2.46 | 0.5 | 0.3 | 0.8 | 21.5496 | 7.008
771 | 2221050 | Visioneer | Visioneer | RoadWarrior 4D | RoadWarrior 4D | NA | SCAN1 | USB 2.x | 0 | 0 | 0 | 0.3 | 0 | 0.04 | 0.5 | 0.3 | 0.8 | 0.3504 | 7.008
772 | 2268108 | Visioneer | Visioneer | RoadWarrior X3 | RoadWarrior X3 | NA | SCAN1 | USB 2.x | 0 | 0 | 0 | 0.3 | 0 | 0.53 | 0.5 | 0.3 | 0.8 | 4.6428 | 7.008
773 | 2221263 | Visioneer | Xerox | DocuMate 152i | DocuMate 152i | NA | SCAN1 | USB 2.x | 0 | 0 | 0 | 0.3 | 0 | 2.35 | 0.5 | 0.3 | 0.8 | 20.586 | 7.008
774 | 2194595 | Visioneer | Xerox | Document Scanner | DocuMate 4790 | NA | SCAN1 | USB 2.x | 0 | 0 | 0 | 0.3 | 0 | 1.11 | 0.5 | 0.3 | 0.8 | 9.7236 | 7.008
775 | 2194597 | Visioneer | Xerox | Document Scanner | DocuMate 4799 | NA | SCAN1 | USB 2.x | 0 | 0 | 0 | 0.3 | 0 | 1.26 | 0.5 | 0.3 | 0.8 | 11.0376 | 7.008
776 | 2194596 | Visioneer | Xerox | Document Scanner | DocuMate 5445 | NA | SCAN1 | USB 2.x | 0 | 0 | 0 | 0.3 | 0 | 0.37 | 0.5 | 0.3 | 0.8 | 3.2412 | 7.008
777 | 2194593 | Visioneer | Xerox | Document Scanner | DocuMate 5460 | NA | SCAN1 | USB 2.x | 0 | 0 | 0 | 0.3 | 0 | 0.37 | 0.5 | 0.3 | 0.8 | 3.2412 | 7.008
778 | 2199410 | Visioneer | Xerox | DocuMate 5540 | DocuMate 5540 | NA | SCAN1 | USB 2.x | 0 | 0 | 0 | 0.3 | 0 | 2.16 | 0.5 | 0.3 | 0.8 | 18.9216 | 7.008
779 | 2305178 | Visioneer | Xerox | Document Scanner | DocuMate 6712 | NA | SCAN1 | USB 3.x | 0 | 0 | 0 | 0.4 | 0 | 1.02 | 0.5 | 0.4 | 0.9 | 8.9352 | 7.884
780 | 2305179 | Visioneer | Xerox | Document Scanner | DocuMate 6714 | NA | SCAN1 | USB 3.x | 0 | 0 | 0 | 0.4 | 0 | 1.02 | 0.5 | 0.4 | 0.9 | 8.9352 | 7.884
781 | 2254810 | Visioneer | Xerox | Duplex Travel Scanner | Duplex Travel Scanner | NA | SCAN1 | USB 2.x | 0 | 0 | 0 | 0.3 | 0 | 0 | 0.5 | 0.3 | 0.8 | 0 | 7.008
782 | 2262338 | Visioneer | Xerox | Xerox DocuMate 6440 | Xerox DocuMate 6440 | NA | SCAN1 | USB 2.x | 0 | 0 | 0 | 0.3 | 0 | 1.77 | 0.5 | 0.3 | 0.8 | 15.5052 | 7.008
783 | 2271904 | Visioneer | Xerox | Xerox DocuMate 6480 | Xerox DocuMate 6480 | Xerox DocuMate 6460,Xerox DocuMate 6460, | SCAN1 | USB 3.x | 0 | 0 | 0 | 0.4 | 0 | 0.97 | 0.5 | 0.4 | 0.9 | 8.4972 | 7.884
784 | 2286107 | Visioneer | Xerox | Xerox Duplex Portable Scanner | Xerox Duplex Portable Scanner | NA | SCAN1 | USB 2.x | 0 | 0 | 0 | 0.3 | 0 | 2.38 | 0.5 | 0.3 | 0.8 | 20.8488 | 7.008
785 | 2303263 | Visioneer | Xerox | Xerox Simplex Combo Scanner | Xerox Simplex Combo Scanner | NA | SCAN1 | USB 2.x | 0 | 0 | 0 | 0.3 | 0 | 2.58 | 0.5 | 0.3 | 0.8 | 22.6008 | 7.008
786 | 2296276 | Woosim Systems Inc. | WOOSIM | PORTI-W40 | PORTI-W40 | NA | PRNT1 | RS232 | 0 | 0 | 0 | 0.2 | 0 | 0.46 | 0.7 | 0.2 | 0.9 | 4.0296 | 7.884
787 | 2291730 | Woosim Systems Inc. | WOOSIM | WSP-i350 | WSP-i350 | NA | PRNT1 | RS232 | 0 | 0 | 0 | 0.2 | 0 | 0.46 | 0.7 | 0.2 | 0.9 | 4.0296 | 7.884
788 | 2296277 | Woosim Systems Inc. | WOOSIM | WSP-i450 | WSP-i450 | NA | PRNT1 | RS232 | 0 | 0 | 0 | 0.2 | 0 | 0.45 | 0.7 | 0.2 | 0.9 | 3.942 | 7.884
789 | 2303110 | Woosim Systems Inc. | WOOSIM | WSP-R240 | WSP-R240 | NA | PRNT1 | RS232 | 0 | 0 | 0 | 0.2 | 0 | 0.44 | 0.7 | 0.2 | 0.9 | 3.8544 | 7.884
790 | 2291729 | Woosim Systems Inc. | WOOSIM | WSP-R241 | WSP-R241 | NA | PRNT1 | USB 2.x | 0 | 0 | 0 | 0.3 | 0 | 0.46 | 0.7 | 0.3 | 1 | 4.0296 | 8.76
791 | 2285826 | Woosim Systems Inc. | WOOSIM | WSP-R341 | WSP-R341 | NA | PRNT1 | USB 2.x | 0 | 0 | 0 | 0.3 | 0 | 0.43 | 0.7 | 0.3 | 1 | 3.7668 | 8.76
792 | 2303112 | Woosim Systems Inc. | WOOSIM | WSP-R350 | WSP-R350 | NA | PRNT1 | RS232 | 0 | 0 | 0 | 0.2 | 0 | 0.44 | 0.7 | 0.2 | 0.9 | 3.8544 | 7.884
793 | 2217113 | Xerox Corporation | Xerox | Large Format Scanner | 7742 | NA | SCAN1 | USB 3.x | 0 | 0 | 0 | 0.4 | 0 | 1.35 | 0.5 | 0.4 | 0.9 | 11.826 | 7.884
794 | 2272871 | Xiamen Hanin Electronic Technology Co., Ltd | HPRT | Thermal Receipt Printer | TP801 | NA | PRNT1 | USB 2.x | 0 | 0 | 0 | 0.3 | 0 | 2.02 | 0.7 | 0.3 | 1 | 17.6952 | 8.76
795 | 2272872 | Xiamen Hanin Electronic Technology Co., Ltd | HPRT | Thermal Receipt Printer | TP805 | NA | PRNT1 | USB 2.x | 0 | 0 | 0 | 0.3 | 0 | 1.73 | 0.7 | 0.3 | 1 | 15.1548 | 8.76
796 | 2272873 | Xiamen Hanin Electronic Technology Co., Ltd | HPRT | Thermal Receipt Printer | TP806 | NA | PRNT1 | USB 2.x | 0 | 0 | 0 | 0.3 | 0 | 1.85 | 0.7 | 0.3 | 1 | 16.206 | 8.76
797 | 2200118 | Zebra Technologies Corporation | Zebra | G-Series (GK Desktop) | GK420d | ,GK420E,; ,GK420t,; ,GK888E, | PRNT1 | 100/10 Mb/s Ethernet | 0 | 0 | 0 | 0.3 | 0 | 3.19 | 0.7 | 0.3 | 1 | 27.9444 | 8.76
798 | 2252601 | Zebra Technologies Corporation | Zebra | ZD410 | ZD410 | ,ZD420,ZD420; ,ZD620,ZD620 | PRNT1 | 100/10 Mb/s Ethernet | 0 | 0 | 0 | 0.3 | 0 | 3.67 | 0.7 | 0.3 | 1 | 32.1492 | 8.76
799 | 2194021 | Zebra Technologies Corporation | Zebra | ZD500 Series | ZD500R | ,ZD500, | PRNT1 | Wi-Fi | 0 | 0 | 0 | 1.5 | 0 | 7.13 | 0.7 | 1.5 | 2.2 | 62.4588 | 19.272
800 | 2209349 | Zebra Technologies Corporation | Zebra | ZT400 Series | ZT410; ZT420 | NA | PRNT1 | 100/10 Mb/s Ethernet | 0 | 0 | 0 | 0.3 | 0 | 6.85 | 0.7 | 0.3 | 1 | 60.006 | 8.76
801 | 2295636 | Zebra Technologies Corporation | Zebra | ZT620 | ZT620 | ZT510, ZT610,ZT510, ZT610, | PRNT1 | 100/10 Mb/s Ethernet | 0 | 0 | 0 | 0.3 | 0 | 4.66 | 0.7 | 0.3 | 1 | 40.8216 | 8.76

## Requirements (2) (hidden)
A3 Adder Allowance:
0 | kWh/wk
0 | kWh/yr
Color Capability | MFD or Printer | Segment Min (ipm) | Segment Max (ipm) | TEC Req at Segment Min (Based on Prev Max) (kWh/yr) | TEC Req at Segment Max (Based on Pass Rate Target) (kWh/yr) | Slope of Segment (kWh/yr/ipm) | Intercept (kWh/yr)
Monochrome | MFD | 0 | 20 | 16.6432 | 16.6432 | 0 | 16.6
Monochrome | MFD | 21 | 40 | 16.6 | 28.2854 | 0.6 | 4
Monochrome | MFD | 41 | 60 | 28.6 | 44.9228 | 0.9 | -8.3
Monochrome | MFD | 61 | 80 | 46.6 | 76.3932 | 1.6 | -51
Monochrome | MFD | 81 | 130 | 78.6 | 266.1542 | 3.8 | -229.2
Monochrome | MFD | 131 | 1000 | 268.6 | 3570.8 | 3.8 | -229.2
Color | MFD | 0 | 20 | 14.8455 | 14.8455 | 0 | 14.8
Color | MFD | 21 | 40 | 14.8 | 32.2966 | 0.9 | -4.1
Color | MFD | 41 | 60 | 32.8 | 44.8496 | 0.6 | 8.2
Color | MFD | 61 | 80 | 44.8 | 87.3808 | 2.2 | -89.4
Color | MFD | 81 | 100 | 88.8 | 273.9516 | 9.7 | -696.9
Color | MFD | 101 | 1000 | 282.8 | 9003.1 | 9.7 | -696.9
Color | Printer | 0 | 20 | 13.9395 | 13.9395 | 0 | 13.9
Color | Printer | 21 | 40 | 13.9 | 30.6384 | 0.9 | -5
Color | Printer | 41 | 60 | 31.9 | 39.844 | 0.4 | 15.5
Color | Printer | 61 | 100 | 39.9 | 274.2116 | 6 | -326.1
Color | Printer | 101 | 135 | 279.9 | 483.9 | 6 | -326.1
Color | Printer | 136 | 1000 | 489.9 | 5673.9 | 6 | -326.1
Monochrome | Printer | 0 | 20 | 13.108 | 13.108 | 0 | 13.1
Monochrome | Printer | 21 | 40 | 13.1 | 26.5886 | 0.7 | -1.6
Monochrome | Printer | 41 | 60 | 27.1 | 40.5307 | 0.7 | -1.6
Monochrome | Printer | 61 | 135 | 41.1 | 236.1008 | 2.6 | -117.5
Monochrome | Printer | 136 | 300 | 236.1 | 1906.3148 | 10.2 | -1151.1
Monochrome | Printer | 301 | 1000 | 1919.1 | 9048.9 | 10.2 | -1151.1

## Requirements (hidden)
Version 3.0 Requirements
A3 Adder Allowance:
0.3 | kWh/wk
15.6 | kWh/yr
Color Capability | MFD or Printer | Segment Min (ipm) | Segment Max (ipm) | Slope of Segment (kWh/wk/ipm) | Intercept (kWh/wk)
Monochrome | Printer | 0 | 5 | 0 | 0.3
Monochrome | Printer | 6 | 20 | 0.04 | 1
Monochrome | Printer | 21 | 30 | 0.06 | -0.3
Monochrome | Printer | 31 | 40 | 0.11 | -1.8
Monochrome | Printer | 41 | 65 | 0.16 | -3.8
Monochrome | Printer | 66 | 90 | 0.2 | -6.4
Monochrome | Printer | 91 | 1000 | 0.55 | -37.9
Monochrome | MFD | 0 | 5 | 0 | 0.4
Monochrome | MFD | 6 | 30 | 0.07 | 0.05
Monochrome | MFD | 31 | 50 | 0.11 | -1.15
Monochrome | MFD | 51 | 80 | 0.25 | -8.15
Monochrome | MFD | 81 | 1000 | 0.6 | -36.15
Color | Printer | 0 | 10 | 0 | 1.3
Color | Printer | 11 | 15 | 0.06 | 0.7
Color | Printer | 16 | 30 | 0.15 | -0.65
Color | Printer | 31 | 75 | 0.2 | -2.15
Color | Printer | 76 | 1000 | 0.7 | -39.65
Color | MFD | 0 | 10 | 0 | 1.5
Color | MFD | 11 | 15 | 0.1 | 0.5
Color | MFD | 16 | 30 | 0.13 | 0.05
Color | MFD | 31 | 70 | 0.2 | -2.05
Color | MFD | 71 | 80 | 0.7 | -37.05
Color | MFD | 81 | 1000 | 0.75 | -41.05