## Table of Contents
Draft 2, Version 3.0 Requirements
ENERGY STAR® Imaging Equipment Data and Analysis Package | Color Capability | MFD or Printer | Segment Min (ipm) | Segment Max (ipm) | TEC Req at Segment Min (Based on Prev Max) (kWh/wk) | TEC Req at Segment Max (Based on Pass Rate Target) (kWh/wk) | Slope of Segment (kWh/wk/ipm) | Intercept (kWh/wk) |  | A3 Allowance (kWh/wk) |  | Wi-Fi Allowance (kWh/wk)
| Monochrome | MFD | 1 | 20 | 0.26298 | 0.26298 | 0 | 0.263 |  | 0.05 |  | 0.1
| Monochrome | MFD | 21 | 40 | 0.263 | 0.61321 | 0.018 | -0.115
Enclosed are the ENERGY STAR Imaging Equipment data and analysis supporting the proposed requirements in the Draft 2, Version 3.0 ENERGY STAR specification. The following tabs are included in this workbook: 1. TEC ENERGY STAR Dataset: Includes ENERGY STAR certified TEC imaging equipment products as of May 2018. EPA revised the dataset to include the latest ENERGY STAR certified model data, across all years and removed models that are: OM, TEC copiers, fax machines, members of the same product family, sold only outside the United States, or had missing or incorrect color or page size data. EPA also coordinated with manufacturers, who reviewed the dataset and provided some additional corrections to the above-mentioned incorrect data and added non-ENERGY STAR models or removed models no longer being sold. As most of the new models provided by manufacturers did not have energy test data, EPA assumed that these models do not meet the current ENERGY STAR requirements and would not meet the more stringent proposed V3.0 ENERGY STAR requirements (an arbitrarily high TEC value of 10000 kWh/wk has been entered in for these models). 2. TEC Mono MFD Plots: Plot of all Mono MFD products. 3. TEC Color MFD Plots: Plot of all Color MFD products. 4. TEC Mono Printer Plots: Plot of all Mono Printer products. 5. TEC Color Printer Plots: Plot of all Color Printer products. 6. OM ENERGY STAR Dataset: Includes ENERGY STAR certified OM imaging equipment products as of May 2018, including partner and brand data. If you have any questions concerning this data, please contact Ryan Fogle, EPA, at Fogle.Ryan@epa.gov or 202-343-9153, or Matt Malinowski, ICF, at matt.malinowski@icf.com or 202-862-2693. For more information on ENERGY STAR Imaging Equipment specification development, please visit www.energystar.gov/RevisedSpecs and follow the link for “Imaging Equipment". | Monochrome | MFD | 41 | 60 | 0.623 | 0.87499 | 0.013 | 0.09
| Monochrome | MFD | 61 | 80 | 0.883 | 1.5761 | 0.036 | -1.313
| Monochrome | MFD | 81 | 130 | 1.603 | 5.8859 | 0.087 | -5.444
| Monochrome | MFD | 131 | 1000 | 5.953 | 81.556 | 0.087 | -5.444
| Color | MFD | 1 | 20 | 0.25449 | 0.25449 | 0 | 0.254
| Color | MFD | 21 | 40 | 0.254 | 0.65323 | 0.021 | -0.187
| Color | MFD | 41 | 60 | 0.674 | 0.92292 | 0.013 | 0.141
| Color | MFD | 61 | 80 | 0.934 | 2.0039 | 0.056 | -2.482
| Color | MFD | 81 | 100 | 2.054 | 5.2183 | 0.167 | -11.473
| Color | MFD | 101 | 1000 | 5.394 | 155.527 | 0.167 | -11.473
| Color | Printer | 1 | 20 | 0.27543 | 0.27543 | 0 | 0.275
| Color | Printer | 21 | 40 | 0.275 | 0.88231 | 0.032 | -0.397
| Color | Printer | 41 | 60 | 0.915 | 0.95181 | 0.002 | 0.833
| Color | Printer | 61 | 100 | 0.955 | 4.8433 | 0.1 | -5.145
| Color | Printer | 101 | 135 | 4.955 | 8.355 | 0.1 | -5.145
| Color | Printer | 136 | 1000 | 8.455 | 94.855 | 0.1 | -5.145
| Monochrome | Printer | 1 | 20 | 0.24167 | 0.24167 | 0 | 0.242
| Monochrome | Printer | 21 | 40 | 0.242 | 0.56595 | 0.017 | -0.115
| Monochrome | Printer | 41 | 60 | 0.582 | 0.99078 | 0.022 | -0.32
| Monochrome | Printer | 61 | 135 | 1.022 | 4.7014 | 0.05 | -2.028
| Monochrome | Printer | 136 | 300 | 4.772 | 34.7635 | 0.183 | -20.116
| Monochrome | Printer | 301 | 1000 | 34.967 | 162.884 | 0.183 | -20.116
| Marking Technology | Electro-photographic (EP) | [5 empty] | Marking Technology | Electro-photographic (EP)
| Count of Model Name |  |  | Meets Proposed V3.0 TEC Power Requirements? |  |  |  | Count of Model Name |  |  | Meets All Proposed TEC Requirements?
| Color Capability | MFD or Printer TEC Req? | Type | FALSE | TRUE | Grand Total |  | Color Capability | MFD or Printer TEC Req? | Type | FALSE | TRUE | Grand Total
| Color | MFD | Multifunction Devices (MFD) | 71.63% | 28.37% | 100% |  | Color | MFD | Multifunction Devices (MFD) | 76.24% | 23.76% | 100%
|  | Printer | Printers | 71.09% | 28.91% | 100% |  |  | Printer | Printers | 72.66% | 27.34% | 100%
| Color Total |  |  | 71.46% | 28.54% | 100% |  | Color Total |  |  | 75.12% | 24.88% | 100%
| Monochrome | MFD | Multifunction Devices (MFD) | 71.1% | 28.9% | 100% |  | Monochrome | MFD | Multifunction Devices (MFD) | 75.64% | 24.36% | 100%
|  | Printer | Printers | 68.42% | 31.58% | 100% |  |  | Printer | Printers | 70.76% | 29.24% | 100%
| Monochrome Total |  |  | 70.23% | 29.77% | 100% |  | Monochrome Total |  |  | 74.05% | 25.95% | 100%
| Grand Total |  |  | 70.77% | 29.23% | 100% |  | Grand Total |  |  | 74.52% | 25.48% | 100%

## 1. TEC ENERGY STAR Dataset
PD_ID | ENERGY STAR Partner | Brand Name | Model Name | Model Number | Additional Model Information | Type | Size Format | Maximum Document Size Width | Maximum Document Size Length | Maximum Document Size (Width x Height) | Marking Technology | Color Capability | Monochrome Product Speed (ipm or mppm) | Automatic Duplex Output Capable | V2.0 Typical Electricity Consumption (TEC) from QPL (kWh/wk) | V2.0 Typical Electricity Consumption (TEC) from QPL (kWh/yr) | Functional Adders | Date Available On Market | Date Qualified | Markets | ENERGY STAR Model Identifier | Default Delay Time to Sleep (minutes) | Print/Copy Time from Ready State (s) | Print/Copy Time from Sleep Mode (s) | Print/Copy Time from Previous Job (s) | Nmber of Jobs Per the Test Method (Njobs) | Daily Job Energy Per V2.0 Calculations (Wh) | TEC Recaclulated from Test Results Per V2.0 Calculations | Daily Job Energy Per Proposed V3.0 Calculations (Wh)2 | Typical Electricity Consumption (TEC) Per Proposed V3.0 Calculations (kWh/wk) | Typical Electricity Consumption (TEC) Per Proposed V3.0 Calculations (kWh/yr) | Recovery Time (s) (Tactive1 - Tactive0) | Recovery Time Requirement (s) | Meets Recovery Time Requirement? | Meets Duplexing w/o Optional Accessories | Meets Default Delaty Time to Sleep? | MFD or Printer TEC Req? | V2.0 TEC Requirement (kWh/wk) | V2.0 TEC Requirement/3 to Reflect Lower Paper Use Assumptions Proposed in V3.0 (for savings calculations, kWh/yr) | V3.0 TEC Minus A3, Wi-Fi Allowances (kWh/wk) | Proposed V3.0 TEC Requirement (kWh/wk) | Proposed V3.0 TEC Requirement Plus A3 and Wi-Fi Allowances (kWh/wk) | Meets Proposed V3.0 TEC Power Requirements? | Meets All Proposed TEC Requirements? |  |  | Table 7: Determination of Maximum Recovery Time (Minutes) |  |  |  |  | Table 3: Required Default Delay Time to Sleep for OM and TEC Products
2299042 | Brother Industries, Ltd. | Brother | DCP-L2530DW | DCP-L2530DW | ,HL-L2390DW, | Multifunction Devices (MFD) | Standard | 216 | 356 |  | Electro-photographic (EP) | Monochrome | 32 | Yes | 1.188 | 61.776 | Wired > 20 MHz and < 500 MHz - USB 2.x, None | 43108 | 42920 | United States, Taiwan, Canada | ES_1030868_DCP-L2530DW_06022017140813_6203882 | 1 | 10.2 | 16.2 | 16.2 | 32 | 228.2 | 1.1922 | 57.05 | 0.34845 | 18.1194 | 6 | 18.44 | TRUE | TRUE | TRUE | MFD | 2.37 | 41.08 | 0.34845 | 0.461 | 0.461 | TRUE | TRUE | Print Speed Min | Print Speed Max | Print Speed, s (ipm) | Maximum Default Delay Time to Sleep to Permit Applicability of Shorter Recovery Time in Equation 7 (min) | Maximum Default Delay Time to Sleep to Permit Applicability of Longer Recovery Time in Equation 8 (min) |  |  | Monochrome Product Speed, s, as Calculated in the Test Method | Required Default Delay Time to Sleep, tDEFAULT_REQ for MFDs, Scanners, Mailing Machines, and Digital Duplicators with Copying Capability | Required Default Delay Time to Sleep, tDEFAULT_REQ, for Printers and Digital Duplicators without Copying Capability
2203369 | Brother Industries, Ltd. | Brother | HL-3140CW | HL-3140CW |  | Printers | Standard | 279 | 432 |  | Electro-photographic (EP) | Color | 19 | Yes | 1 | 52 | Wired > 20 MHz and < 500 MHz - USB 2.x, Power-supply Size > 10W,Memory | 2013-12-31 | 2013-12-23 | United States, Canada | ES_1030868_HL-3140CW_12162013091434_1858484 | 3 | 18 | 25.2 | 22.2 | 19 | 189.9 | 1.0216 | 47.475 | 0.31841 | 16.5571 | 7.2 | 12.98 | TRUE | TRUE | TRUE | Printer | 2.5 | 43.3333 | 0.26841 | 0.275 | 0.325 | TRUE | TRUE | 0 | 5 | 0 < s ≤ 5 | 5 | 10 | Print Speed Min | Print Speed Max | (ipm or mppm) | (minutes)* | (minutes)*
2203370 | Brother Industries, Ltd. | Brother | HL-3170CDW | HL-3170CDW |  | Printers | Standard | 279 | 432 |  | Electro-photographic (EP) | Color | 23 | Yes | 1.3 | 67.6 | Wired > 20 MHz and < 500 MHz - 100/10 Mb/s Ethernet, Power-supply Size > 10W,Memory | 2013-12-31 | 2013-12-23 | United States, Canada | ES_1030868_HL-3170CDW_12022013184205_635492 | 3 | 17.4 | 28.2 | 24.6 | 23 | 240.1 | 1.2562 | 60.025 | 0.36445 | 18.9514 | 10.8 | 14.66 | TRUE | TRUE | TRUE | Printer | 3.1 | 53.7333 | 0.31445 | 0.339 | 0.389 | TRUE | TRUE | 6 | 10 | 5 < s ≤ 10 | 10 | 15 | 0 | 10 | s ≤ 10 | 15 | 5
2199190 | Brother Industries, Ltd. | Brother | HL-5440D | HL-5440D |  | Printers | Standard | 216 | 356 |  | Electro-photographic (EP) | Monochrome | 40 | Yes | 2.2 | 114.4 | Wired > 20 MHz and < 500 MHz - USB 2.x, Power-supply Size > 10W,Memory | 2012-06-01 | 2013-12-23 | United States, Taiwan, Canada | ES_1030868_HL-5440D_12032013114724_3000146 | 5 | 9 | 9.6 | 9.6 | 32 | 416.6 | 2.147 | 104.15 | 0.59975 | 31.187 | 0.6 | 21.8 | TRUE | TRUE | TRUE | Printer | 2.6 | 45.0667 | 0.59975 | 0.565 | 0.565 | FALSE | FALSE | 11 | 20 | 10 < s ≤ 20 | 10 | 20 | 11 | 20 | 10 < s ≤ 20 | 30 | 15
2199594 | Brother Industries, Ltd. | Brother | HL-5470DWT | HL-5470DWT | ,HL-5450DN,; ,HL-5470DW, | Printers | Standard | 216 | 357 |  | Electro-photographic (EP) | Monochrome | 40 | Yes | 2.3 | 119.6 | Wired > 20 MHz and < 500 MHz - 100/10 Mb/s Ethernet,Wired > 20 MHz and < 500 MHz - USB 2.x, Power-supply Size > 10W,Memory | 2012-04-01 | 2013-12-23 | United States, Taiwan, Canada | ES_1030868_HL-5470DWT, HL-5472DWT, HL-5470DW, HL-5472DW, HL-5450DNT, HL-5450DN, HL-5452DN_12172013100940_618402 | 5 | 21.6 | 12.6 | 10.8 | 32 | 445.6 | 2.3048 | 111.4 | 0.6518 | 33.8936 | -9 | 21.8 | TRUE | TRUE | TRUE | Printer | 2.6 | 45.0667 | 0.6518 | 0.565 | 0.565 | FALSE | FALSE | 21 | 30 | 20 < s ≤ 30 | 10 | 45 | 21 | 30 | 20 < s ≤ 30 | 45 | 30
2199593 | Brother Industries, Ltd. | Brother | HL-6180DWT | HL-6180DWT | ,HL-6180DW, | Printers | Standard | 216 | 357 |  | Electro-photographic (EP) | Monochrome | 42 | Yes | 2.5 | 130 | Wired > 20 MHz and < 500 MHz - 100/10 Mb/s Ethernet,Wired > 20 MHz and < 500 MHz - USB 2.x, Power-supply Size > 10W,Memory | 2012-05-01 | 2013-12-23 | United States, Taiwan, Canada | ES_1030868_HL-6180DWT, HL-6182DWT, HL-6180DW, HL-6182DW_12192013114442_714837 | 5 | 21 | 11.4 | 10.8 | 32 | 460.8 | 2.5344 | 115.2 | 0.8604 | 44.7408 | -9.6 | 22.64 | TRUE | TRUE | TRUE | Printer | 2.92 | 50.6133 | 0.8604 | 0.604 | 0.604 | FALSE | FALSE | 31 | 40 | 30 < s ≤ 40 | 10 | 45 | 31 | 50 | 30 < s ≤ 50 | 45 | 45
2211682 | Brother Industries, Ltd. | Brother | HL-L2305W | HL-L2305W |  | Printers | Standard | 216 | 315 |  | Electro-photographic (EP) | Monochrome | 24 | No | 0.93 | 48.36 | Wired > 20 MHz and < 500 MHz - USB 2.x, Power-supply Size > 10W,Memory | 2014-10-01 | 2014-05-23 | United States, Taiwan, Canada | ES_1030868_HL-L2305W_05232014094324_9933740 | 1 | 10.2 | 17.4 | 16.8 | 24 | 171.2 | 0.9526 | 42.8 | 0.32635 | 16.9702 | 7.2 | 15.08 | TRUE | TRUE | TRUE | Printer | 1.14 | 19.76 | 0.32635 | 0.293 | 0.293 | FALSE | FALSE | 41 | 1000 | s > 40 | 15 | 60 | 51 | 1000 | s > 50 | 45 | 45
2299045 | Brother Industries, Ltd. | Brother | HL-L2310D | HL-L2310D |  | Printers | Standard | 216 | 356 |  | Electro-photographic (EP) | Monochrome | 28 | Yes | 0.95 | 49.4 | Wired > 20 MHz and < 500 MHz - USB 2.x, None | 2018-04-01 | 2017-07-04 | United States, Taiwan, Canada | ES_1030868_HL-L2310D_07032017101326_4364435 | 1 | 10.8 | 16.2 | 15.6 | 28 | 180.2 | 0.9409 | 45.05 | 0.27302 | 14.1973 | 5.4 | 16.76 | TRUE | TRUE | TRUE | Printer | 1.38 | 23.92 | 0.27302 | 0.361 | 0.361 | TRUE | TRUE
2287845 | Brother Industries, Ltd. | Brother | HL-L2315DW | HL-L2315DW |  | Printers | Standard | 216 | 356 |  | Electro-photographic (EP) | Monochrome | 24 | Yes | 0.94 | 48.88 | Wired > 20 MHz and < 500 MHz - USB 2.x, None | 2017-04-01 | 2017-01-05 | United States, Canada | ES_1030868_HL-L2315DW_11182016175749_598610 | 1 | 9.6 | 18 | 17.4 | 24 | 168.4667 | 0.93893 | 42.1167 | 0.32293 | 16.7925 | 8.4 | 15.08 | TRUE | TRUE | TRUE | Printer | 1.14 | 19.76 | 0.32293 | 0.293 | 0.293 | FALSE | FALSE
2204651 | Brother Industries, Ltd. | Brother | HL-L2320D | HL-L2320D |  | Printers | Standard | 216 | 356 |  | Electro-photographic (EP) | Monochrome | 30 | Yes | 1.2 | 62.4 | Wired > 20 MHz and < 500 MHz - USB 2.x, Power-supply Size > 10W,Memory | 2014-06-10 | 2014-02-18 | United States, Taiwan, Canada | ES_1030868_HL-L2320D_02132014190654_7542535 | 1 | 9.6 | 17.4 | 16.2 | 30 | 228.8 | 1.2223 | 57.2 | 0.38117 | 19.8211 | 7.8 | 17.6 | TRUE | TRUE | TRUE | Printer | 1.5 | 26 | 0.38117 | 0.395 | 0.395 | TRUE | TRUE
2203444 | Brother Industries, Ltd. | Brother | HL-L2340DW | HL-L2340DW | HL-L2300D,, | Printers | Standard | 216 | 356 |  | Electro-photographic (EP) | Monochrome | 27 | Yes | 1 | 52 | Wired > 20 MHz and < 500 MHz - USB 2.x, Power-supply Size > 10W,Memory | 2014-06-10 | 2014-01-28 | United States, Taiwan, Canada | ES_1030868_HL-L2340DW_01282014095919_4747430 | 1 | 9.6 | 18.6 | 16.8 | 27 | 209.9667 | 1.2915 | 52.4917 | 0.54967 | 28.5829 | 9 | 16.34 | TRUE | TRUE | TRUE | Printer | 1.32 | 22.88 | 0.54967 | 0.344 | 0.344 | FALSE | FALSE
2299043 | Brother Industries, Ltd. | Brother | HL-L2350DW | HL-L2350DW | ,HL-L2330D, | Printers | Standard | 216 | 356 |  | Electro-photographic (EP) | Monochrome | 32 | Yes | 1.139 | 59.228 | None, None | 2018-01-08 | 2017-07-04 | United States, Taiwan, Canada | ES_1030868_HL-L2350DW_06152017151856_5342065 | 1 | 10.8 | 15.6 | 15.6 | 32 | 218.6 | 1.1314 | 54.65 | 0.32065 | 16.6738 | 4.8 | 18.44 | TRUE | TRUE | TRUE | Printer | 1.72 | 29.8133 | 0.32065 | 0.429 | 0.429 | TRUE | TRUE
2203443 | Brother Industries, Ltd. | Brother | HL-L2360DW | HL-L2360DW |  | Printers | Standard | 216 | 356 |  | Electro-photographic (EP) | Monochrome | 32 | Yes | 1.4 | 72.8 | Wired > 20 MHz and < 500 MHz - 100/10 Mb/s Ethernet,Wired > 20 MHz and < 500 MHz - USB 2.x, Power-supply Size > 10W,Memory | 2014-06-10 | 2014-01-28 | United States, Taiwan, Canada | ES_1030868_HL-L2360DW_01282014093957_8179590 | 1 | 10.8 | 17.4 | 16.2 | 32 | 256.8 | 1.3608 | 64.2 | 0.4158 | 21.6216 | 6.6 | 18.44 | TRUE | TRUE | TRUE | Printer | 1.72 | 29.8133 | 0.4158 | 0.429 | 0.429 | TRUE | TRUE
2299044 | Brother Industries, Ltd. | Brother | HL-L2375DW | HL-L2375DW | ,HL-L2370DW,; ,HL-L2370DWXL, | Printers | Standard | 216 | 356 |  | Electro-photographic (EP) | Monochrome | 36 | Yes | 1.187 | 61.724 | Wired > 20 MHz and < 500 MHz - 100/10 Mb/s Ethernet,Fax Modem, None | 2018-01-08 | 2017-07-04 | United States, Taiwan, Canada | ES_1030868_HL-L2375DW_06152017160028_4990655 | 1 | 27 | 16.2 | 15 | 32 | 226 | 1.1812 | 56.5 | 0.3457 | 17.9764 | -10.8 | 20.12 | TRUE | TRUE | TRUE | Printer | 2.16 | 37.44 | 0.3457 | 0.497 | 0.497 | TRUE | TRUE
2243011 | Brother Industries, Ltd. | Brother | HL-L5200DWT | HL-L5200DWT | ,HL-L5000D,; ,HL-L5100DN,; ,HL-L5200DW, | Printers | Standard | 216 | 356 |  | Electro-photographic (EP) | Monochrome | 42 | Yes | 1.929 | 100.308 | Wired > 20 MHz and < 500 MHz - 100/10 Mb/s Ethernet, Memory | 2016-02-16 | 2015-07-10 | United States, Taiwan, Canada | ES_1030868_HL-L5200DWT_06212015133356_3745233 | 1 | 33 | 21 | 12 | 32 | 362.8 | 1.9292 | 90.7 | 0.5957 | 30.9764 | -12 | 22.64 | TRUE | TRUE | TRUE | Printer | 2.92 | 50.6133 | 0.5957 | 0.604 | 0.604 | TRUE | TRUE
2243012 | Brother Industries, Ltd. | Brother | HL-L6300DW | HL-L6300DW | ,HL-L6200DW,; ,HL-L6200DWT,; ,HL-L6250DW, | Printers | Standard | 216 | 356 |  | Electro-photographic (EP) | Monochrome | 48 | Yes | 2.247 | 116.844 | Wired > 500 MHz - 1 Gb/s Ethernet, Memory | 2015-12-15 | 2015-07-10 | United States, Taiwan, Canada | ES_1030868_HL-L6300DW_06212015143657_8561365 | 1 | 39.6 | 13.8 | 12.6 | 32 | 415.4 | 2.2434 | 103.85 | 0.72465 | 37.6818 | -25.8 | 25.16 | TRUE | TRUE | TRUE | Printer | 3.88 | 67.2533 | 0.72465 | 0.736 | 0.736 | TRUE | TRUE
2244752 | Brother Industries, Ltd. | Brother | HL-L6400DWT | HL-L6400DWT | ,HL-L6400DW, | Printers | Standard | 216 | 356 |  | Electro-photographic (EP) | Monochrome | 52 | Yes | 2.485 | 129.22 | Wired > 500 MHz - 1 Gb/s Ethernet, Memory | 2016-01-01 | 2015-07-31 | United States, Taiwan, Canada | ES_1030868_HL-L6400DWT_07142015170800_6405145 | 1 | 39.6 | 13.8 | 12.6 | 32 | 461.2 | 2.4852 | 115.3 | 0.7977 | 41.4804 | -25.8 | 26.84 | TRUE | TRUE | TRUE | Printer | 4.52 | 78.3467 | 0.7977 | 0.824 | 0.824 | TRUE | TRUE
2198717 | Brother Industries, Ltd. | Brother | HL-L8250CDN | HL-L8250CDN |  | Printers | Standard | 216 | 356 |  | Electro-photographic (EP) | Color | 30 | Yes | 2.2 | 114.4 | Wired > 20 MHz and < 500 MHz - 100/10 Mb/s Ethernet,Wired > 20 MHz and < 500 MHz - USB 2.x, Power-supply Size > 10W,Memory | 2014-06-01 | 2013-12-18 | United States, Canada | ES_1030868_HL-L8250CDN_10282013114655_2532464 | 3 | 16.8 | 33.6 | 29.4 | 30 | 418.8667 | 2.1987 | 104.7167 | 0.65048 | 33.8251 | 16.8 | 17.6 | TRUE | TRUE | TRUE | Printer | 3.85 | 66.7333 | 0.65048 | 0.563 | 0.563 | FALSE | FALSE
2198716 | Brother Industries, Ltd. | Brother | HL-L9200CDWT | HL-L9200CDWT | HL-L8350CDW,,; HL-L8350CDWT,,; HL-L9200CDW,, | Printers | Standard | 216 | 356 |  | Electro-photographic (EP) | Color | 32 | Yes | 2.3 | 119.6 | Wired > 20 MHz and < 500 MHz - 100/10 Mb/s Ethernet,Wired > 20 MHz and < 500 MHz - USB 2.x, Power-supply Size > 10W,Memory,Touch Panel Display - Color | 2014-06-01 | 2013-12-24 | United States, Canada | ES_1030868_HL-L9200CDWT, HL-L9200CDW, HL-L8350CDWT, HL-L8350CDW_10282013143357_5680505 | 3 | 17.4 | 35.4 | 30 | 32 | 446.8 | 2.3364 | 111.7 | 0.6849 | 35.6148 | 18 | 18.44 | TRUE | TRUE | TRUE | Printer | 4.25 | 73.6667 | 0.6849 | 0.627 | 0.627 | FALSE | FALSE | [7 empty] | *
2221791 | Brother Industries, Ltd. | Brother | HL-L9300CDWTT | HL-L9300CDWTT | HL-L9300CDW,,; HL-L9300CDWT,, | Printers | Standard | 216 | 356 |  | Electro-photographic (EP) | Color | 32 | Yes | 2.3 | 119.6 | Wired > 20 MHz and < 500 MHz - 100/10 Mb/s Ethernet, Memory | 2015-03-01 | 2014-09-24 | United States, Taiwan, Canada | ES_1030868_HL-L9300CDWTT_09162014132452_5774194 | 3 | 16.2 | 33.6 | 30 | 32 | 435.4 | 2.305 | 108.85 | 0.70225 | 36.517 | 17.4 | 18.44 | TRUE | TRUE | TRUE | Printer | 4.25 | 73.6667 | 0.70225 | 0.627 | 0.627 | FALSE | FALSE
2287828 | Brother Industries, Ltd. | Brother | HL-L9310CDWT | HL-L9310CDWT | ,HL-L8260CDW,; ,HL-L8360CDW,; ,HL-L8360CDWT,; ,HL-L9310CDW, | Printers | Standard | 216 | 356 |  | Electro-photographic (EP) | Color | 33 | Yes | 1.863 | 96.876 | Wired > 500 MHz - 1 Gb/s Ethernet, Memory | 2017-04-01 | 2017-01-05 | United States, Taiwan, Canada | ES_1030868_HL-L9310CDWT_11182016175749_1596010 | 1 | 30 | 31.8 | 28.2 | 32 | 345 | 1.8658 | 86.25 | 0.60505 | 31.4626 | 1.8 | 18.86 | TRUE | TRUE | TRUE | Printer | 4.45 | 77.1333 | 0.60505 | 0.659 | 0.659 | TRUE | TRUE
2193613 | Brother Industries, Ltd. | Brother | HL-S7000DN | HL-S7000DN |  | Printers | Standard | 216 | 356 |  | High Performance IJ | Monochrome | 100 | Yes | 1.3 | 67.6 | Other,Wired > 500 MHz - 1 Gb/s Ethernet, Power-supply Size > 10W,Other,Memory | 2013-07-07 | 2013-10-30 | United States, Taiwan, Canada | ES_1030868_HL-S7000DN_10042013132250_1099664 | 3 | 9.6 | 12.6 | 12 | 32 | 241.6 | 1.3104 | 60.4 | 0.4284 | 22.2768 | 3 | 30 | TRUE | TRUE | TRUE | Printer | 17.1 | 296.4 | 0.4284 | 2.972 | 2.972 | TRUE | TRUE
2199600 | Brother Industries, Ltd. | Brother | MFC-7240 | MFC-7240 | FAX-2840,, | Multifunction Devices (MFD) | Standard | 216 | 406 |  | Electro-photographic (EP) | Monochrome | 21 | No | 1.2 | 62.4 | Wired > 20 MHz and < 500 MHz - USB 2.x, Power-supply Size > 10W,Memory | 2013-12-31 | 2013-12-24 | United States, Taiwan, Canada | ES_1030868_MFC-7240, FAX-2840_12162013130017_7447931 | 3 | 11.4 | 17.4 | 17.4 | 21 | 177.8 | 1.0449 | 44.45 | 0.39983 | 20.7912 | 6 | 13.82 | TRUE | TRUE | TRUE | MFD | 1.52 | 26.3467 | 0.39983 | 0.263 | 0.263 | FALSE | FALSE
2199592 | Brother Industries, Ltd. | Brother | MFC-8510DN | MFC-8510DN | ,DCP-8110DN, | Multifunction Devices (MFD) | Standard | 216 | 356 |  | Electro-photographic (EP) | Monochrome | 38 | Yes | 2.3 | 119.6 | Wired > 20 MHz and < 500 MHz - 100/10 Mb/s Ethernet,Wired > 20 MHz and < 500 MHz - USB 2.x, Power-supply Size > 10W,Memory | 2012-08-01 | 2013-12-23 | United States, Taiwan, Canada | ES_1030868_MFC-8510DN_12192013115506_7514612 | 5 | 10.8 | 10.8 | 10.2 | 32 | 440.8 | 2.3448 | 110.2 | 0.7248 | 37.6896 | 0 | 20.96 | TRUE | TRUE | TRUE | MFD | 3.03 | 52.52 | 0.7248 | 0.569 | 0.569 | FALSE | FALSE
2199189 | Brother Industries, Ltd. | Brother | MFC-8910DW | MFC-8910DW | ,DCP-8150DN,; ,DCP-8155DN,; ,MFC-8710DW, | Multifunction Devices (MFD) | Standard | 216 | 356 |  | Electro-photographic (EP) | Monochrome | 42 | Yes | 2.5 | 130 | Wired > 20 MHz and < 500 MHz - 100/10 Mb/s Ethernet,Wired > 20 MHz and < 500 MHz - USB 2.x, Power-supply Size > 10W,Memory | 2012-07-01 | 2013-12-23 | United States, Taiwan, Canada | ES_1030868_MFC-8910DW_12222013103455_2565423 | 5 | 11.4 | 10.8 | 10.8 | 32 | 468.4 | 2.4956 | 117.1 | 0.7751 | 40.3052 | -0.6 | 22.64 | TRUE | TRUE | TRUE | MFD | 3.47 | 60.1467 | 0.7751 | 0.636 | 0.636 | FALSE | FALSE
2199601 | Brother Industries, Ltd. | Brother | MFC-8950DWT | MFC-8950DWT | ,MFC-8950DW, | Multifunction Devices (MFD) | Standard | 216 | 356 |  | Electro-photographic (EP) | Monochrome | 42 | Yes | 2.7 | 140.4 | Wired > 20 MHz and < 500 MHz - 100/10 Mb/s Ethernet,Wired > 500 MHz - 1 Gb/s Ethernet, Power-supply Size > 10W,Other,Memory | 2012-07-01 | 2013-12-23 | United States, Taiwan, Canada | ES_1030868_MFC-8950DWT, MFC-8952DWT, MFC-8950DW, MFC-8952DW_12142013125213_8115503 | 5 | 19.8 | 11.4 | 11.4 | 32 | 497 | 2.6898 | 124.25 | 0.87405 | 45.4506 | -8.4 | 22.64 | TRUE | TRUE | TRUE | MFD | 3.47 | 60.1467 | 0.87405 | 0.636 | 0.636 | FALSE | FALSE
2203372 | Brother Industries, Ltd. | Brother | MFC-9130CW | MFC-9130CW |  | Multifunction Devices (MFD) | Standard | 216 | 356 |  | Electro-photographic (EP) | Color | 19 | Yes | 1.2 | 62.4 | Wired > 20 MHz and < 500 MHz - USB 2.x, Power-supply Size > 10W,Memory | 2013-12-31 | 2013-12-23 | United States, Canada | ES_1030868_MFC-9130CW_12222013183942_5837976 | 3 | 16.8 | 26.4 | 24 | 19 | 202.4667 | 1.2143 | 50.6167 | 0.47997 | 24.9585 | 9.6 | 12.98 | TRUE | TRUE | TRUE | MFD | 2.52 | 43.68 | 0.47997 | 0.254 | 0.254 | FALSE | FALSE
2199589 | Brother Industries, Ltd. | Brother | MFC-9340CDW | MFC-9340CDW | HL-3180CDW,,; MFC-9330CDW,, | Multifunction Devices (MFD) | Standard | 216 | 356 |  | Electro-photographic (EP) | Color | 23 | Yes | 1.4 | 72.8 | Wired > 20 MHz and < 500 MHz - 100/10 Mb/s Ethernet,Wired > 20 MHz and < 500 MHz - USB 2.x, Power-supply Size > 10W,Memory | 2013-12-31 | 2013-12-24 | United States, Canada | ES_1030868_MFC-9340CDW, MFC-9330CDW_12182013113407_2369348 | 3 | 21.6 | 31.2 | 28.2 | 23 | 244.7 | 1.4602 | 61.175 | 0.57926 | 30.1213 | 9.6 | 14.66 | TRUE | TRUE | TRUE | MFD | 3.04 | 52.6933 | 0.57926 | 0.296 | 0.296 | FALSE | FALSE
2233188 | Brother Industries, Ltd. | Brother | MFC-L2680W | MFC-L2680W |  | Multifunction Devices (MFD) | Standard | 216 | 356 |  | Electro-photographic (EP) | Monochrome | 24 | No | 1.062 | 55.224 | Fax Modem,Wired > 20 MHz and < 500 MHz - USB 2.x, Memory | 2015-05-30 | 2015-02-17 | United States, Canada | ES_1030868_MFC-L2680W_02132015144059_8949701 | 1 | 12.6 | 20.4 | 19.2 | 24 | 163.2667 | 1.0647 | 40.8167 | 0.49298 | 25.6351 | 7.8 | 15.08 | TRUE | TRUE | TRUE | MFD | 1.73 | 29.9867 | 0.49298 | 0.317 | 0.317 | FALSE | FALSE
2287847 | Brother Industries, Ltd. | Brother | MFC-L2685DW | MFC-L2685DW |  | Multifunction Devices (MFD) | Standard | 216 | 356 |  | Electro-photographic (EP) | Monochrome | 24 | Yes | 1.089 | 56.628 | Fax Modem,Wired > 20 MHz and < 500 MHz - USB 2.x, None | 2017-04-01 | 2017-01-05 | United States, Canada | ES_1030868_MFC-L2685DW_11182016175749_7535010 | 1 | 10.8 | 18 | 16.8 | 24 | 172.2 | 1.0818 | 43.05 | 0.47205 | 24.5466 | 7.2 | 15.08 | TRUE | TRUE | TRUE | MFD | 1.73 | 29.9867 | 0.47205 | 0.317 | 0.317 | FALSE | FALSE
2207816 | Brother Industries, Ltd. | Brother | MFC-L2700DW | MFC-L2700DW | DCP-L2520DW,, | Multifunction Devices (MFD) | Standard | 216 | 356 |  | Electro-photographic (EP) | Monochrome | 27 | Yes | 1.34 | 69.68 | Wired > 20 MHz and < 500 MHz - 100/10 Mb/s Ethernet,Wired > 20 MHz and < 500 MHz - USB 2.x, Power-supply Size > 10W,Memory | 2014-08-06 | 2014-04-07 | United States, Taiwan, Canada | ES_1030868_MFC-L2700DW_03242014152036_198633 | 1 | 12.6 | 19.2 | 18 | 27 | 226.7667 | 1.3352 | 56.6917 | 0.5228 | 27.1857 | 6.6 | 16.34 | TRUE | TRUE | TRUE | MFD | 1.94 | 33.6267 | 0.5228 | 0.371 | 0.371 | FALSE | FALSE
2255245 | Brother Industries, Ltd. | Brother | MFC-L2707DW | MFC-L2707DW |  | Multifunction Devices (MFD) | Standard | 216 | 356 |  | Electro-photographic (EP) | Monochrome | 30 | Yes | 1.29 | 67.08 | Wired > 20 MHz and < 500 MHz - 100/10 Mb/s Ethernet,Wired > 20 MHz and < 500 MHz - USB 2.x, Power-supply Size > 10W,Memory | 2016-05-01 | 2015-12-22 | United States, Taiwan, Canada | ES_1030868_MFC-L2707DW_12172015203149_8249627 | 1 | 11.4 | 18.6 | 16.8 | 30 | 214.2 | 1.2928 | 53.55 | 0.53741 | 27.9455 | 7.2 | 17.6 | TRUE | TRUE | TRUE | MFD | 2.15 | 37.2667 | 0.53741 | 0.425 | 0.425 | FALSE | FALSE
2297418 | Brother Industries, Ltd. | Brother | MFC-L2710DW | MFC-L2710DW |  | Multifunction Devices (MFD) | Standard | 216 | 356 |  | Electro-photographic (EP) | Monochrome | 32 | Yes | 1.227 | 63.804 | Wired > 20 MHz and < 500 MHz - 100/10 Mb/s Ethernet,Fax Modem, None | 2018-01-08 | 2017-06-12 | United States, Taiwan, Canada | ES_1030868_MFC-L2710DW_06022017144847_6155969 | 1 | 13.8 | 16.8 | 16.2 | 32 | 230.4 | 1.2288 | 57.6 | 0.3828 | 19.9056 | 3 | 18.44 | TRUE | TRUE | TRUE | MFD | 2.37 | 41.08 | 0.3828 | 0.461 | 0.461 | TRUE | TRUE
2207654 | Brother Industries, Ltd. | Brother | MFC-L2740DW | MFC-L2740DW | HL-L2380DW,, | Multifunction Devices (MFD) | Standard | 216 | 356 |  | Electro-photographic (EP) | Monochrome | 32 | Yes | 1.49 | 77.48 | Wired > 20 MHz and < 500 MHz - 100/10 Mb/s Ethernet,Wired > 20 MHz and < 500 MHz - USB 2.x, Power-supply Size > 10W,Memory | 2014-09-02 | 2014-03-26 | United States, Taiwan, Canada | ES_1030868_MFC-L2740DW_03252014175633_2453424 | 1 | 11.4 | 19.8 | 16.2 | 32 | 256 | 1.4976 | 64 | 0.5886 | 30.6072 | 8.4 | 18.44 | TRUE | TRUE | TRUE | MFD | 2.37 | 41.08 | 0.5886 | 0.461 | 0.461 | FALSE | FALSE
2297143 | Brother Industries, Ltd. | Brother | MFC-L2750DW | MFC-L2750DW | ,DCP-L2550DW,; ,DCP-L2551DW,; ,HL-L2395DW,; ,MFC-L2715DW,; ,MFC-L2730DW,; ,MFC-L2750DWXL, | Multifunction Devices (MFD) | Standard | 216 | 356 |  | Electro-photographic (EP) | Monochrome | 36 | Yes | 1.374 | 71.448 | Wired > 20 MHz and < 500 MHz - 100/10 Mb/s Ethernet,Fax Modem, None | 2018-01-08 | 2017-06-06 | United States, Taiwan, Canada | ES_1030868_MFC-L2750DW_06022017083724_3412896 | 1 | 21.6 | 16.8 | 16.2 | 32 | 254.8 | 1.3764 | 63.7 | 0.4449 | 23.1348 | -4.8 | 20.12 | TRUE | TRUE | TRUE | MFD | 2.81 | 48.7067 | 0.4449 | 0.533 | 0.533 | TRUE | TRUE
2244753 | Brother Industries, Ltd. | Brother | MFC-L5900DW | MFC-L5900DW | ,DCP-L5500DN,; ,DCP-L5600DN,; ,DCP-L5650DN,; ,MFC-L5700DN,; ,MFC-L5700DW,; ,MFC-L5800DW,; ,MFC-L5850DW, | Multifunction Devices (MFD) | Standard | 216 | 356 |  | Electro-photographic (EP) | Monochrome | 42 | No | 2.056 | 106.912 | Wired > 500 MHz - 1 Gb/s Ethernet, Memory | 2016-01-15 | 2015-07-31 | United States, Taiwan, Canada | ES_1030868_MFC-L5900DW_07142015185528_9361535 | 1 | 52.8 | 13.8 | 12 | 32 | 374.8 | 2.0532 | 93.7 | 0.6897 | 35.8644 | -39 | 22.64 | TRUE | TRUE | TRUE | MFD | 3.47 | 60.1467 | 0.6897 | 0.636 | 0.636 | FALSE | FALSE
2244754 | Brother Industries, Ltd. | Brother | MFC-L6800DW | MFC-L6800DW | ,MFC-L6700DW,; ,MFC-L6750DW, | Multifunction Devices (MFD) | Standard | 216 | 356 |  | Electro-photographic (EP) | Monochrome | 48 | No | 2.321 | 120.692 | Wired > 500 MHz - 1 Gb/s Ethernet, Memory | 2016-02-01 | 2015-07-31 | United States, Taiwan, Canada | ES_1030868_MFC-L6800DW_07192015185225_6345941 | 1 | 46.2 | 14.4 | 12.6 | 32 | 424 | 2.312 | 106 | 0.767 | 39.884 | -31.8 | 25.16 | TRUE | TRUE | TRUE | MFD | 4.13 | 71.5867 | 0.767 | 0.714 | 0.714 | FALSE | FALSE
2244755 | Brother Industries, Ltd. | Brother | MFC-L6900DW | MFC-L6900DW |  | Multifunction Devices (MFD) | Standard | 216 | 356 |  | Electro-photographic (EP) | Monochrome | 52 | No | 2.516 | 130.832 | Wired > 500 MHz - 1 Gb/s Ethernet, Memory | 2016-02-01 | 2015-07-31 | United States, Taiwan, Canada | ES_1030868_MFC-L6900DW_07202015153416_3271905 | 1 | 54 | 13.2 | 12 | 32 | 463.6 | 2.5228 | 115.9 | 0.8323 | 43.2796 | -40.8 | 26.84 | TRUE | TRUE | TRUE | MFD | 4.85 | 84.0667 | 0.8323 | 0.766 | 0.766 | FALSE | FALSE
2203362 | Brother Industries, Ltd. | Brother | MFC-L8600CDW | MFC-L8600CDW |  | Multifunction Devices (MFD) | Standard | 216 | 356 |  | Electro-photographic (EP) | Color | 30 | Yes | 2.3 | 119.6 | Wired > 20 MHz and < 500 MHz - 100/10 Mb/s Ethernet,Wired > 20 MHz and < 500 MHz - USB 2.x, Power-supply Size > 10W,Memory,Touch Panel Display - Color | 2014-12-01 | 2014-01-27 | United States, Taiwan, Canada | ES_1030868_MFC-L8600CDW_01242014172006_6961633 | 3 | 19.8 | 35.4 | 29.4 | 30 | 419.6667 | 2.268 | 104.9167 | 0.7308 | 38.0014 | 15.6 | 17.6 | TRUE | TRUE | TRUE | MFD | 3.95 | 68.4667 | 0.7308 | 0.443 | 0.443 | FALSE | FALSE
2203363 | Brother Industries, Ltd. | Brother | MFC-L9550CDW | MFC-L9550CDW | MFC-L8850CDW,, | Multifunction Devices (MFD) | Standard | 216 | 356 |  | Electro-photographic (EP) | Color | 32 | Yes | 2.5 | 130 | Wired > 20 MHz and < 500 MHz - 100/10 Mb/s Ethernet,Wired > 20 MHz and < 500 MHz - USB 2.x, Power-supply Size > 10W,Memory,Touch Panel Display - Color | 2014-11-01 | 2014-01-27 | United States, Taiwan, Canada | ES_1030868_MFC-L9550CDW_01242014165422_168115 | 3 | 22.2 | 39.6 | 34.2 | 32 | 469.6 | 2.5528 | 117.4 | 0.8398 | 43.6696 | 17.4 | 18.44 | TRUE | TRUE | TRUE | MFD | 4.35 | 75.4 | 0.8398 | 0.485 | 0.485 | FALSE | FALSE
2286875 | Brother Industries, Ltd. | Brother | MFC-L9570CDW | MFC-L9570CDW | ,MFC-L8610CDW,; ,MFC-L8900CDW, | Multifunction Devices (MFD) | Standard | 216 | 356 |  | Electro-photographic (EP) | Color | 33 | Yes | 1.808 | 94.016 | Wired > 500 MHz - 1 Gb/s Ethernet, Memory | 2017-05-16 | 2016-12-20 | United States, Taiwan, Canada | ES_1030868_MFC-L9570CDW_11182016175749_6235010 | 1 | 36 | 29.4 | 30 | 32 | 326.2 | 1.8102 | 81.55 | 0.62895 | 32.7054 | -6.6 | 18.86 | TRUE | TRUE | TRUE | MFD | 4.55 | 78.8667 | 0.62895 | 0.506 | 0.506 | FALSE | FALSE
2294460 | Canon U.S.A., Inc. | Canon | Color imageCLASS LBP612Cdw | Color imageCLASS LBP612Cdw |  | Printers | Standard | 216 | 356 |  | Electro-photographic (EP) | Color | 19 | Yes | 0.5 | 26 | Wired > 20 MHz and < 500 MHz - 100/10 Mb/s Ethernet,Wired > 20 MHz and < 500 MHz - USB 2.x, Power-supply Size > 10W | 2017-03-27 | 2016-12-27 | United States, Canada | ES_40085_Color imageCLASS LBP612Cdw_03102017090211_6531234 | 5 | 13.8 | 15 | 15 | 19 | 79.0667 | 0.48188 | 19.7667 | 0.19607 | 10.1957 | 1.2 | 12.98 | TRUE | TRUE | TRUE | Printer | 2.2 | 38.1333 | 0.19607 | 0.275 | 0.275 | TRUE | TRUE
2292387 | Canon U.S.A., Inc. | Canon | Color imageCLASS LBP654Cdw | Color imageCLASS LBP654Cdw |  | Printers | Standard | 216 | 356 |  | Electro-photographic (EP) | Color | 28 | Yes | 1 | 52 | Wired > 20 MHz and < 500 MHz - 100/10 Mb/s Ethernet,Wired > 20 MHz and < 500 MHz - USB 2.x, Power-supply Size > 10W | 2017-03-09 | 2016-12-27 | United States, Canada | ES_40085_Color imageCLASS LBP654Cdw_03102017063415_7655641 | 5 | 10.2 | 10.8 | 10.8 | 28 | 190.7333 | 1.0202 | 47.6833 | 0.31804 | 16.5382 | 0.6 | 16.76 | TRUE | TRUE | TRUE | Printer | 3.55 | 61.5333 | 0.31804 | 0.499 | 0.499 | TRUE | TRUE
2195728 | Canon U.S.A., Inc. | Canon | Color imageCLASS LBP7110Cw | Color imageCLASS LBP7110Cw |  | Printers | Standard | 216 | 356 |  | Electro-photographic (EP) | Color | 14 | No | 0.415 | 21.58 | Wireless - WiFi,Wired > 20 MHz and < 500 MHz - USB 2.x, Power-supply Size > 10W | 2013-12-10 | 2013-11-21 | United States, Canada | ES_1105798_CANON USA INC (94797) ¦ Color imageCLASS LBP7110Cw_11252013022249_6169191 | 5 | 19.2 | 22.8 | 22.8 | 14 | 67.2 | 0.41125 | 16.8 | 0.16581 | 8.6223 | 3.6 | 10.88 | TRUE | TRUE | TRUE | Printer | 1.54 | 26.6933 | 0.065813 | 0.275 | 0.375 | TRUE | TRUE
2279994 | Canon U.S.A., Inc. | Canon | Color imageCLASS LBP712Cdn | Color imageCLASS LBP712Cdn |  | Printers | Standard | 216 | 356 |  | Electro-photographic (EP) | Color | 40 | Yes | 1.4 | 72.8 | Wired > 20 MHz and < 500 MHz - 100/10 Mb/s Ethernet,Wired > 20 MHz and < 500 MHz - USB 2.x, Power-supply Size > 10W | 2016-09-16 | 2016-04-14 | United States, Canada | ES_40085_Color imageCLASS LBP712Cdn_09262016105709_7429435 | 1 | 9 | 10.2 | 9 | 32 | 253.6 | 1.396 | 63.4 | 0.475 | 24.7 | 1.2 | 21.8 | TRUE | TRUE | TRUE | Printer | 5.85 | 101.4 | 0.475 | 0.883 | 0.883 | TRUE | TRUE
2255038 | Canon U.S.A., Inc. | Canon | Color imageCLASS MF624Cw | Color imageCLASS MF624Cw |  | Multifunction Devices (MFD) | Standard | 216 | 356 |  | Electro-photographic (EP) | Color | 15 | No | 0.4 | 20.8 | Wireless - WiFi,Wired > 20 MHz and < 500 MHz - USB 2.x, Power-supply Size > 10W,Scanners with non-CCFL Lamps - Light-Emitting Diodes (LED),Touch Panel Display - Color | 2015-12-14 | 2015-05-19 | United States, Canada | ES_40085_Color imageCLASS MF624Cw_12172015055938_1978998 | 20 | 18 | 33 | 27 | 15 | 64.2333 | 0.42564 | 16.0583 | 0.19461 | 10.1197 | 15 | 22.65 | TRUE | TRUE | TRUE | MFD | 2 | 34.6667 | 0.09461 | 0.254 | 0.354 | TRUE | TRUE
2294458 | Canon U.S.A., Inc. | Canon | Color imageCLASS MF632Cdw | Color imageCLASS MF632Cdw |  | Multifunction Devices (MFD) | Standard | 216 | 356 |  | Electro-photographic (EP) | Color | 19 | Yes | 0.5 | 26 | Wired > 20 MHz and < 500 MHz - 100/10 Mb/s Ethernet,Wired > 20 MHz and < 500 MHz - USB 2.x, Power-supply Size > 10W,Scanners with non-CCFL Lamps - Light-Emitting Diodes (LED),Touch Panel Display - Color | 2017-03-27 | 2016-12-27 | United States, Canada | ES_40085_Color imageCLASS MF632Cdw_04182017072334_0214057 | 5 | 10.8 | 13.2 | 13.2 | 19 | 84.5667 | 0.53823 | 21.1417 | 0.23536 | 12.2386 | 2.4 | 12.98 | TRUE | TRUE | TRUE | MFD | 2.52 | 43.68 | 0.23536 | 0.254 | 0.254 | TRUE | TRUE
2294456 | Canon U.S.A., Inc. | Canon | Color imageCLASS MF731Cdw | Color imageCLASS MF731Cdw |  | Multifunction Devices (MFD) | Standard | 216 | 356 |  | Electro-photographic (EP) | Color | 28 | Yes | 1.1 | 57.2 | Wired > 20 MHz and < 500 MHz - 100/10 Mb/s Ethernet,Wired > 20 MHz and < 500 MHz - USB 2.x, Power-supply Size > 10W,Scanners with non-CCFL Lamps - Light-Emitting Diodes (LED),Touch Panel Display - Color | 2017-03-27 | 2016-12-27 | United States, Canada | ES_40085_Color imageCLASS MF731Cdw_03102017082714_4434791 | 5 | 10.2 | 10.8 | 10.8 | 28 | 197.2 | 1.0658 | 49.3 | 0.34205 | 17.7866 | 0.6 | 16.76 | TRUE | TRUE | TRUE | MFD | 3.69 | 63.96 | 0.34205 | 0.401 | 0.401 | TRUE | TRUE
2255152 | Canon U.S.A., Inc. | Canon | Color imageCLASS MF810Cdn | F165901 |  | Multifunction Devices (MFD) | Standard | 216 | 356 |  | Electro-photographic (EP) | Color | 26 | Yes | 0.8 | 41.6 | Wired > 20 MHz and < 500 MHz - 100/10 Mb/s Ethernet,Wired > 20 MHz and < 500 MHz - USB 2.x, Power-supply Size > 10W,Scanners with non-CCFL Lamps - Light-Emitting Diodes (LED),Touch Panel Display - Color | 2015-01-07 | 2014-08-26 | United States, Canada | ES_40085_F165901_12182015020745_4465538 | 5 | 13.2 | 18 | 18 | 26 | 133 | 0.78695 | 33.25 | 0.31014 | 16.1272 | 4.8 | 15.92 | TRUE | TRUE | TRUE | MFD | 3.43 | 59.4533 | 0.31014 | 0.359 | 0.359 | TRUE | TRUE
2255153 | Canon U.S.A., Inc. | Canon | Color imageCLASS MF820Cdn | F165901 |  | Multifunction Devices (MFD) | Standard | 216 | 356 |  | Electro-photographic (EP) | Color | 36 | Yes | 1.2 | 62.4 | Wired > 20 MHz and < 500 MHz - 100/10 Mb/s Ethernet,Wired > 20 MHz and < 500 MHz - USB 2.x, Power-supply Size > 10W,Scanners with non-CCFL Lamps - Light-Emitting Diodes (LED),Touch Panel Display - Color | 2015-01-07 | 2014-08-26 | United States, Canada | ES_40085_F165901_12182015020810_4490910 | 5 | 10.8 | 19.8 | 19.2 | 32 | 226.2 | 1.2462 | 56.55 | 0.42495 | 22.0974 | 9 | 20.12 | TRUE | TRUE | TRUE | MFD | 5.15 | 89.2667 | 0.42495 | 0.569 | 0.569 | TRUE | TRUE
2198119 | Canon U.S.A., Inc. | Canon | FAXPHONE L100 | FAXPHONE L100 |  | Multifunction Devices (MFD) | Standard | 216 | 356 |  | Electro-photographic (EP) | Monochrome | 19 | No | 0.618 | 32.136 | None, Power-supply Size > 10W,Scanners with non-CCFL Lamps - Light-Emitting Diodes (LED) | 41334 | 41613 | United States, Canada | ES_1105798_CANON USA INC (94797) ¦ FAXPHONE L100_12092013070203_2523645 | 3 | 10.2 | 13.2 | 12 | 19 | 83.2333 | 0.61812 | 20.8083 | 0.33093 | 17.2083 | 3 | 12.98 | TRUE | TRUE | TRUE | MFD | 1.38 | 23.92 | 0.33093 | 0.263 | 0.263 | FALSE | FALSE
2198959 | Canon U.S.A., Inc. | Canon | FAXPHONE L190 | FAXPHONE L190 |  | Multifunction Devices (MFD) | Standard | 216 | 356 |  | Electro-photographic (EP) | Monochrome | 26 | Yes | 0.783 | 40.716 | None, Power-supply Size > 10W,Scanners with non-CCFL Lamps - Light-Emitting Diodes (LED) | 2012-09-15 | 2013-12-09 | United States, Canada | ES_1105798_CANON USA INC (94797) ¦ FAXPHONE L190_12162013064952_6592733 | 3 | 7.8 | 10.8 | 10.8 | 26 | 128.6 | 0.7785 | 32.15 | 0.32062 | 16.6725 | 3 | 15.92 | TRUE | TRUE | TRUE | MFD | 1.87 | 32.4133 | 0.32062 | 0.353 | 0.353 | TRUE | TRUE
2266335 | Canon U.S.A., Inc. | Canon | imageCLASS D1520 | imageCLASS D1520 |  | Multifunction Devices (MFD) | Standard | 216 | 356 |  | Electro-photographic (EP) | Monochrome | 35 | Yes | 1.3 | 67.6 | Wired > 20 MHz and < 500 MHz - 100/10 Mb/s Ethernet,Wired > 20 MHz and < 500 MHz - USB 2.x, Power-supply Size > 10W,Scanners with non-CCFL Lamps - Light-Emitting Diodes (LED),Touch Panel Display - Color | 2016-04-25 | 2015-12-01 | United States, Canada | ES_40085_imageCLASS D1520_05102016060945_0585801 | 3 | 4.8 | 12 | 12 | 32 | 217 | 1.2642 | 54.25 | 0.49245 | 25.6074 | 7.2 | 19.7 | TRUE | TRUE | TRUE | MFD | 2.7 | 46.8 | 0.49245 | 0.515 | 0.515 | TRUE | TRUE
2198964 | Canon U.S.A., Inc. | Canon | imageCLASS D550 | imageCLASS D550 |  | Multifunction Devices (MFD) | Standard | 216 | 356 |  | Electro-photographic (EP) | Monochrome | 26 | Yes | 0.8 | 41.6 | None, Power-supply Size > 10W,Scanners with non-CCFL Lamps - Light-Emitting Diodes (LED) | 2011-03-01 | 2013-12-09 | United States, Canada | ES_1105798_CANON USA INC (94797) ¦ imageCLASS D550_12162013065011_6611013 | 10 | 7.8 | 12 | 10.8 | 26 | 126 | 0.80615 | 31.5 | 0.36534 | 18.9976 | 4.2 | 15.92 | TRUE | TRUE | TRUE | MFD | 1.87 | 32.4133 | 0.36534 | 0.353 | 0.353 | FALSE | FALSE
2289667 | Canon U.S.A., Inc. | Canon | imageCLASS D570 | imageCLASS D570 |  | Multifunction Devices (MFD) | Standard | 216 | 356 |  | Electro-photographic (EP) | Monochrome | 28 | Yes | 0.9 | 46.8 | Wired > 20 MHz and < 500 MHz - USB 2.x, Touch Panel Display - Monochrome,Power-supply Size > 10W,Scanners with non-CCFL Lamps - Light-Emitting Diodes (LED) | 2017-01-19 | 2016-07-07 | United States, Canada | ES_40085_imageCLASS D570_01272017035837_9517182 | 1 | 7.8 | 10.2 | 9 | 28 | 141.2667 | 0.89253 | 35.3167 | 0.39953 | 20.7757 | 2.4 | 16.76 | TRUE | TRUE | TRUE | MFD | 2.01 | 34.84 | 0.39953 | 0.389 | 0.389 | FALSE | FALSE
2266372 | Canon U.S.A., Inc. | Canon | imageCLASS LBP151dw | imageCLASS LBP151dw |  | Printers | Standard | 216 | 356 |  | Electro-photographic (EP) | Monochrome | 28 | Yes | 0.8 | 41.6 | Wireless - WiFi,Wired > 20 MHz and < 500 MHz - USB 2.x, Power-supply Size > 10W | 2016-04-25 | 2016-01-12 | United States, Canada | ES_40085_imageCLASS LBP151dw_05112016020033_2033981 | 1 | 7.8 | 9 | 9 | 28 | 128.1333 | 0.80027 | 32.0333 | 0.35127 | 18.2659 | 1.2 | 16.76 | TRUE | TRUE | TRUE | Printer | 1.38 | 23.92 | 0.25127 | 0.361 | 0.461 | TRUE | TRUE
2318554 | Canon U.S.A., Inc. | Canon | imageCLASS LBP162dw | imageCLASS LBP162dw |  | Printers | Standard | 216 | 356 |  | Electro-photographic (EP) | Monochrome | 30 | Yes | 0.9 | 46.8 | Wired > 20 MHz and < 500 MHz - 100/10 Mb/s Ethernet,Wired > 20 MHz and < 500 MHz - USB 2.x, Power-supply Size > 10W | 2018-04-15 | 2017-11-13 | United States, Canada | ES_40085_imageCLASS LBP162dw_04172018085515_5315206 | 1 | 6 | 7.8 | 9 | 30 | 155.4667 | 0.85563 | 38.8667 | 0.28951 | 15.0544 | 1.8 | 17.6 | TRUE | TRUE | TRUE | Printer | 1.5 | 26 | 0.28951 | 0.395 | 0.395 | TRUE | TRUE
2318551 | Canon U.S.A., Inc. | Canon | imageCLASS LBP214dw | imageCLASS LBP214dw |  | Printers | Standard | 216 | 356 |  | Electro-photographic (EP) | Monochrome | 40 | Yes | 1.3 | 67.6 | Wired > 500 MHz - 1 Gb/s Ethernet,Wired > 20 MHz and < 500 MHz - USB 2.x, Power-supply Size > 10W | 2018-04-15 | 2017-11-08 | United States, Canada | ES_40085_imageCLASS LBP214dw_04172018075509_1709935 | 1 | 7.2 | 7.8 | 7.8 | 32 | 247 | 1.299 | 61.75 | 0.38775 | 20.163 | 0.6 | 21.8 | TRUE | TRUE | TRUE | Printer | 2.6 | 45.0667 | 0.38775 | 0.565 | 0.565 | TRUE | TRUE
2265610 | Canon U.S.A., Inc. | Canon | imageCLASS LBP251dw | imageCLASS LBP251dw |  | Printers | Standard | 216 | 356 |  | Electro-photographic (EP) | Monochrome | 30 | Yes | 1.1 | 57.2 | Wired > 20 MHz and < 500 MHz - 100/10 Mb/s Ethernet,Wired > 20 MHz and < 500 MHz - USB 2.x, Power-supply Size > 10W | 2016-04-25 | 2015-07-08 | United States, Canada | ES_40085_imageCLASS LBP251dw_05022016074514_5114297 | 3 | 7.2 | 16.8 | 16.8 | 30 | 193.5333 | 1.0851 | 48.3833 | 0.38468 | 20.0033 | 9.6 | 17.6 | TRUE | TRUE | TRUE | Printer | 1.5 | 26 | 0.38468 | 0.395 | 0.395 | TRUE | TRUE
2265611 | Canon U.S.A., Inc. | Canon | imageCLASS LBP253dw | imageCLASS LBP253dw |  | Printers | Standard | 216 | 356 |  | Electro-photographic (EP) | Monochrome | 35 | Yes | 1.3 | 67.6 | Wired > 20 MHz and < 500 MHz - 100/10 Mb/s Ethernet,Wired > 20 MHz and < 500 MHz - USB 2.x, Touch Panel Display - Monochrome,Power-supply Size > 10W | 2016-04-25 | 2015-07-09 | United States, Canada | ES_40085_imageCLASS LBP253dw_05022016082112_7272738 | 3 | 7.2 | 18 | 18 | 32 | 230 | 1.2652 | 57.5 | 0.4297 | 22.3444 | 10.8 | 19.7 | TRUE | TRUE | TRUE | Printer | 2.05 | 35.5333 | 0.4297 | 0.48 | 0.48 | TRUE | TRUE
2292386 | Canon U.S.A., Inc. | Canon | imageCLASS LBP312dn | imageCLASS LBP312dn |  | Printers | Standard | 216 | 356 |  | Electro-photographic (EP) | Monochrome | 45 | Yes | 1.7 | 88.4 | Wired > 20 MHz and < 500 MHz - 100/10 Mb/s Ethernet,Wired > 20 MHz and < 500 MHz - USB 2.x, Power-supply Size > 10W | 2017-03-09 | 2016-10-17 | United States, Canada | ES_40085_imageCLASS LBP312dn_03102017071641_0201835 | 1 | 9 | 12 | 10.8 | 32 | 319.6 | 1.726 | 79.9 | 0.5575 | 28.99 | 3 | 23.9 | TRUE | TRUE | TRUE | Printer | 3.4 | 58.9333 | 0.5575 | 0.67 | 0.67 | TRUE | TRUE
2279989 | Canon U.S.A., Inc. | Canon | imageCLASS LBP351dn | imageCLASS LBP351dn |  | Multifunction Devices (MFD) | Standard | 216 | 356 |  | Electro-photographic (EP) | Monochrome | 58 | Yes | 2.6 | 135.2 | Wired > 20 MHz and < 500 MHz - 100/10 Mb/s Ethernet,Wired > 20 MHz and < 500 MHz - USB 2.x, Power-supply Size > 10W | 2016-09-16 | 2015-12-06 | United States, Canada | ES_40085_imageCLASS LBP351dn_09242016053524_5324486 | 5 | 7.8 | 13.8 | 13.2 | 32 | 502.4 | 2.64 | 125.6 | 0.786 | 40.872 | 6 | 29.36 | TRUE | TRUE | TRUE | MFD | 6.35 | 110.0667 | 0.786 | 0.844 | 0.844 | TRUE | TRUE
2279990 | Canon U.S.A., Inc. | Canon | imageCLASS LBP352dn | imageCLASS LBP352dn |  | Multifunction Devices (MFD) | Standard | 216 | 356 |  | Electro-photographic (EP) | Monochrome | 65 | Yes | 3.1 | 161.2 | Wired > 20 MHz and < 500 MHz - 100/10 Mb/s Ethernet,Wired > 20 MHz and < 500 MHz - USB 2.x, Power-supply Size > 10W | 2016-09-16 | 2015-12-06 | United States, Canada | ES_40085_imageCLASS LBP352dn_09242016055204_6325019 | 5 | 7.8 | 13.8 | 12 | 32 | 587 | 3.0502 | 146.75 | 0.87595 | 45.5494 | 6 | 30 | TRUE | TRUE | TRUE | MFD | 8.1 | 140.4 | 0.87595 | 1.027 | 1.027 | TRUE | TRUE
2198114 | Canon U.S.A., Inc. | Canon | imageCLASS LBP6030w | imageCLASS LBP6030w |  | Printers | Standard | 216 | 356 |  | Electro-photographic (EP) | Monochrome | 19 | No | 0.48 | 24.96 | Wireless - WiFi, Power-supply Size > 10W | 2013-12-10 | 2013-12-05 | United States, Canada | ES_1105798_CANON USA INC (94797) ¦ imageCLASS LBP6030w_12092013070220_2540376 | 1 | 12 | 16.8 | 18 | 19 | 76.9667 | 0.48581 | 19.2417 | 0.20965 | 10.9019 | 4.8 | 12.98 | TRUE | TRUE | TRUE | Printer | 1.76 | 30.5067 | 0.10965 | 0.242 | 0.342 | TRUE | TRUE
2207360 | Canon U.S.A., Inc. | Canon | imageCLASS LBP6230dw | imageCLASS LBP6230dw |  | Printers | Standard | 216 | 356 |  | Electro-photographic (EP) | Monochrome | 26 | Yes | 0.7 | 36.4 | Wireless - WiFi,Wired > 20 MHz and < 500 MHz - USB 2.x, Power-supply Size > 10W | 2014-09-30 | 2014-04-02 | United States, Canada | ES_40085_imageCLASS LBP6230dw_04022014082728_7248256 | 1 | 9 | 10.8 | 10.8 | 26 | 120.8 | 0.69885 | 30.2 | 0.26291 | 13.6715 | 1.8 | 15.92 | TRUE | TRUE | TRUE | Printer | 1.26 | 21.84 | 0.16291 | 0.327 | 0.427 | TRUE | TRUE
2199796 | Canon U.S.A., Inc. | Canon | imageCLASS LBP6780dn | imageCLASS LBP6780dn |  | Printers | Standard | 216 | 356 |  | Electro-photographic (EP) | Monochrome | 42 | Yes | 1.9 | 98.8 | Wired > 20 MHz and < 500 MHz - USB 2.x, Power-supply Size > 10W | 2013-01-08 | 2013-09-25 | United States | ES_1105798_CANON USA INC (94797) ¦ imageCLASS LBP6780dn_01052014231531_3731517 | 5 | 10.2 | 27 | 27 | 32 | 356.4 | 1.8844 | 89.1 | 0.5719 | 29.7388 | 16.8 | 22.64 | TRUE | TRUE | TRUE | Printer | 2.92 | 50.6133 | 0.5719 | 0.604 | 0.604 | TRUE | TRUE
2289309 | Canon U.S.A., Inc. | Canon | imageCLASS MF232w | imageCLASS MF232w |  | Multifunction Devices (MFD) | Standard | 216 | 356 |  | Electro-photographic (EP) | Monochrome | 24 | No | 0.7 | 36.4 | Wired > 20 MHz and < 500 MHz - USB 2.x, Touch Panel Display - Monochrome,Power-supply Size > 10W,Scanners with non-CCFL Lamps - Light-Emitting Diodes (LED) | 2017-01-18 | 2016-07-07 | United States, Canada | ES_40085_imageCLASS MF232w_01252017101447_9287507 | 1 | 7.2 | 9 | 9 | 24 | 109.1333 | 0.71127 | 27.2833 | 0.32902 | 17.1089 | 1.8 | 15.08 | TRUE | TRUE | TRUE | MFD | 1.73 | 29.9867 | 0.32902 | 0.317 | 0.317 | FALSE | FALSE
2266338 | Canon U.S.A., Inc. | Canon | imageCLASS MF414dw | imageCLASS MF414dw |  | Multifunction Devices (MFD) | Standard | 216 | 356 |  | Electro-photographic (EP) | Monochrome | 35 | Yes | 1.3 | 67.6 | Wired > 20 MHz and < 500 MHz - 100/10 Mb/s Ethernet,Wired > 20 MHz and < 500 MHz - USB 2.x, Power-supply Size > 10W,Scanners with non-CCFL Lamps - Light-Emitting Diodes (LED),Touch Panel Display - Color | 2016-04-25 | 2015-12-02 | United States, Canada | ES_40085_imageCLASS MF414dw_05102016070826_4106220 | 3 | 7.8 | 16.2 | 12 | 32 | 223.2 | 1.2952 | 55.8 | 0.5002 | 26.0104 | 8.4 | 19.7 | TRUE | TRUE | TRUE | MFD | 2.7 | 46.8 | 0.5002 | 0.515 | 0.515 | TRUE | TRUE
2318546 | Canon U.S.A., Inc. | Canon | imageCLASS MF424dw | imageCLASS MF424dw |  | Multifunction Devices (MFD) | Standard | 216 | 356 |  | Electro-photographic (EP) | Monochrome | 40 | Yes | 1.3 | 67.6 | Wired > 500 MHz - 1 Gb/s Ethernet,Wired > 20 MHz and < 500 MHz - USB 2.x, Power-supply Size > 10W,Scanners with non-CCFL Lamps - Light-Emitting Diodes (LED),Touch Panel Display - Color | 2018-04-15 | 2017-11-08 | United States, Canada | ES_40085_imageCLASS MF424dw_04172018072847_0127592 | 1 | 6 | 480 | 480 | 32 | 241.8 | 1.2858 | 60.45 | 0.39705 | 20.6466 | 474 | 21.8 | FALSE | TRUE | TRUE | MFD | 3.25 | 56.3333 | 0.39705 | 0.605 | 0.605 | TRUE | FALSE
2265609 | Canon U.S.A., Inc. | Canon | imageCLASS MF515dw | imageCLASS MF515dw |  | Multifunction Devices (MFD) | Standard | 216 | 356 |  | Electro-photographic (EP) | Monochrome | 42 | Yes | 1.7 | 88.4 | Wired > 20 MHz and < 500 MHz - 100/10 Mb/s Ethernet,Wired > 20 MHz and < 500 MHz - USB 2.x, Power-supply Size > 10W,Scanners with non-CCFL Lamps - Light-Emitting Diodes (LED),Touch Panel Display - Color | 2016-04-25 | 2015-11-19 | United States, Canada | ES_40085_imageCLASS MF515dw_05022016064418_1458133 | 3 | 7.2 | 16.8 | 16.2 | 32 | 314.4 | 1.6872 | 78.6 | 0.5352 | 27.8304 | 9.6 | 22.64 | TRUE | TRUE | TRUE | MFD | 3.47 | 60.1467 | 0.5352 | 0.636 | 0.636 | TRUE | TRUE
2318553 | Canon U.S.A., Inc. | Canon | imageCLASS MF525dw | imageCLASS MF525dw |  | Multifunction Devices (MFD) | Standard | 216 | 356 |  | Electro-photographic (EP) | Monochrome | 45 | Yes | 1.6 | 83.2 | Wired > 500 MHz - 1 Gb/s Ethernet,Wired > 20 MHz and < 500 MHz - USB 2.x, Power-supply Size > 10W,Scanners with non-CCFL Lamps - Light-Emitting Diodes (LED),Touch Panel Display - Color | 2018-04-15 | 2017-10-31 | United States, Canada | ES_40085_imageCLASS MF525dw_04172018081926_3166654 | 1 | 7.8 | 9 | 9 | 32 | 295 | 1.5518 | 73.75 | 0.46355 | 24.1046 | 1.2 | 23.9 | TRUE | TRUE | TRUE | MFD | 3.8 | 65.8667 | 0.46355 | 0.675 | 0.675 | TRUE | TRUE
2284019 | Canon U.S.A., Inc. | Canon | imagePRESS C65 | imagePRESS C65 |  | Multifunction Devices (MFD) | Standard | 330 | 483 |  | Electro-photographic (EP) | Color | 65 | Yes | 10.5 | 546 | Wired > 20 MHz and < 500 MHz - 100/10 Mb/s Ethernet,Wired > 20 MHz and < 500 MHz - USB 2.x, Internal Disk Drive - Hard-Disk,Power-supply Size > 10W,Scanners with non-CCFL Lamps - Light-Emitting Diodes (LED),Touch Panel Display - Color | 2016-11-09 | 2016-06-21 | United States, Canada | ES_40085_imagePRESS C65_11152016051021_6621682 | 1 | 21 | 370.8 | 105 | 32 | 2074.6 | 10.4626 | 518.65 | 2.7039 | 140.6002 | 349.8 | 30 | FALSE | TRUE | TRUE | MFD | 11.25 | 195 | 2.6539 | 1.158 | 1.208 | FALSE | FALSE
2305919 | Canon U.S.A., Inc. | Canon | imagePRESS C650 | imagePRESS C650 |  | Multifunction Devices (MFD) | Standard | 330 | 483 |  | Electro-photographic (EP) | Color | 65 | Yes | 8.8 | 457.6 | Wired > 20 MHz and < 500 MHz - 100/10 Mb/s Ethernet,Wired > 20 MHz and < 500 MHz - USB 2.x, Internal Disk Drive - Hard-Disk,Power-supply Size > 10W,Scanners with non-CCFL Lamps - Light-Emitting Diodes (LED),Touch Panel Display - Color | 2017-10-31 | 2017-10-18 | United States, Canada | ES_40085_imagePRESS C650_11022017082703_1223575 | 5 | 19.2 | 382.8 | 120 | 32 | 1734 | 8.7596 | 433.5 | 2.2781 | 118.4612 | 363.6 | 30 | FALSE | TRUE | TRUE | MFD | 11.25 | 195 | 2.2281 | 1.158 | 1.208 | FALSE | FALSE
2306077 | Canon U.S.A., Inc. | Canon | imagePRESS C650 | imagePRESS C650 |  | Printers | Standard | 330 | 483 |  | Electro-photographic (EP) | Color | 65 | Yes | 8.8 | 457.6 | Wired > 20 MHz and < 500 MHz - 100/10 Mb/s Ethernet,Wired > 20 MHz and < 500 MHz - USB 2.x, Internal Disk Drive - Hard-Disk,Power-supply Size > 10W,Touch Panel Display - Color | 2017-10-31 | 2017-10-18 | United States, Canada | ES_40085_imagePRESS C650_11082017000513_9513562 | 5 | 19.2 | 382.8 | 120 | 32 | 1734 | 8.7596 | 433.5 | 2.2781 | 118.4612 | 363.6 | 30 | FALSE | TRUE | TRUE | Printer | 11.15 | 193.2667 | 2.2281 | 1.355 | 1.405 | FALSE | FALSE
2284026 | Canon U.S.A., Inc. | Canon | imagePRESS C750 | imagePRESS C750 |  | Multifunction Devices (MFD) | Standard | 330 | 483 |  | Electro-photographic (EP) | Color | 75 | Yes | 9.7 | 504.4 | Wired > 20 MHz and < 500 MHz - 100/10 Mb/s Ethernet,Wired > 20 MHz and < 500 MHz - USB 2.x, Internal Disk Drive - Hard-Disk,Power-supply Size > 10W,Scanners with non-CCFL Lamps - Light-Emitting Diodes (LED),Touch Panel Display - Color | 2016-11-09 | 2016-07-03 | United States, Canada | ES_40085_imagePRESS C750_11152016072739_4859258 | 5 | 21 | 385.2 | 121.8 | 32 | 1928.4 | 9.7316 | 482.1 | 2.5211 | 131.0972 | 364.2 | 30 | FALSE | TRUE | TRUE | MFD | 15.75 | 273 | 2.4711 | 1.718 | 1.768 | FALSE | FALSE
2284027 | Canon U.S.A., Inc. | Canon | imagePRESS C850 | imagePRESS C850 |  | Multifunction Devices (MFD) | Standard | 330 | 483 |  | Electro-photographic (EP) | Color | 85 | Yes | 10.4 | 540.8 | Wired > 20 MHz and < 500 MHz - 100/10 Mb/s Ethernet,Wired > 20 MHz and < 500 MHz - USB 2.x, Internal Disk Drive - Hard-Disk,Power-supply Size > 10W,Scanners with non-CCFL Lamps - Light-Emitting Diodes (LED),Touch Panel Display - Color | 2016-11-09 | 2016-07-03 | United States, Canada | ES_40085_imagePRESS C850_11152016080314_6994476 | 5 | 19.8 | 385.2 | 121.8 | 32 | 2066.2 | 10.4206 | 516.55 | 2.6933 | 140.0542 | 365.4 | 30 | FALSE | TRUE | TRUE | MFD | 23 | 398.6667 | 2.6433 | 2.722 | 2.772 | TRUE | FALSE
2241587 | Canon U.S.A., Inc. | Canon | imageRUNNER 1435i | imageRUNNER 1435i |  | Multifunction Devices (MFD) | Standard | 216 | 356 |  | Electro-photographic (EP) | Monochrome | 37 | Yes | 1.6 | 83.2 | Wired > 20 MHz and < 500 MHz - 100/10 Mb/s Ethernet,Wired > 20 MHz and < 500 MHz - USB 2.x, Touch Panel Display - Monochrome,Power-supply Size > 10W,Scanners with non-CCFL Lamps - Light-Emitting Diodes (LED) | 2015-06-16 | 2015-03-03 | United States, Canada | ES_40085_imageRUNNER 1435i_06162015060503_4703703 | 5 | 16.2 | 13.8 | 13.2 | 32 | 291.2 | 1.6096 | 72.8 | 0.5536 | 28.7872 | -2.4 | 20.54 | TRUE | TRUE | TRUE | MFD | 2.92 | 50.6133 | 0.5536 | 0.551 | 0.551 | FALSE | FALSE
2242892 | Canon U.S.A., Inc. | Canon | imageRUNNER 1435P | imageRUNNER 1435P |  | Printers | Standard | 216 | 356 |  | Electro-photographic (EP) | Monochrome | 37 | Yes | 1.6 | 83.2 | Wired > 20 MHz and < 500 MHz - 100/10 Mb/s Ethernet,Wired > 20 MHz and < 500 MHz - USB 2.x, Touch Panel Display - Monochrome,Power-supply Size > 10W,Scanners with non-CCFL Lamps - Light-Emitting Diodes (LED) | 2015-07-06 | 2015-03-03 | United States | ES_40085_imageRUNNER 1435P_07072015093849_1929687 | 5 | 16.2 | 13.8 | 13.2 | 32 | 291.2 | 1.6096 | 72.8 | 0.5536 | 28.7872 | -2.4 | 20.54 | TRUE | TRUE | TRUE | Printer | 2.27 | 39.3467 | 0.5536 | 0.514 | 0.514 | FALSE | FALSE
2195423 | Canon U.S.A., Inc. | Canon | imageRUNNER 1730 | imageRUNNER 1730 |  | Multifunction Devices (MFD) | Standard | 216 | 356 |  | Electro-photographic (EP) | Monochrome | 32 | Yes | 1.584 | 82.368 | Wired > 20 MHz and < 500 MHz - 100/10 Mb/s Ethernet, None | 2011-09-29 | 2013-11-21 | United States, Canada | ES_1105798_CANON USA INC (94797) ¦ imageRUNNER 1730_11222013080729_7649957 | 2 | 15 | 16.8 | 16.8 | 32 | 286 | 1.5836 | 71.5 | 0.5471 | 28.4492 | 1.8 | 18.44 | TRUE | TRUE | TRUE | MFD | 2.37 | 41.08 | 0.5471 | 0.461 | 0.461 | FALSE | FALSE
2199010 | Canon U.S.A., Inc. | Canon | imageRUNNER 2525 | imageRUNNER 2525 |  | Multifunction Devices (MFD) | Standard | 279 | 432 |  | Electro-photographic (EP) | Monochrome | 25 | Yes | 1.116 | 58.032 | Wired > 20 MHz and < 500 MHz - USB 2.x, Touch Panel Display - Monochrome,Power-supply Size > 10W,Scanners with non-CCFL Lamps - Light-Emitting Diodes (LED) | 2009-11-28 | 2013-12-16 | United States, Canada | ES_1105798_CANON USA INC (94797) ¦ imageRUNNER 2525_12192013054759_2079241 | 2 | 13.2 | 16.8 | 16.8 | 25 | 199.0667 | 1.1184 | 49.7667 | 0.393 | 20.4361 | 3.6 | 15.5 | TRUE | TRUE | TRUE | MFD | 2.1 | 36.4 | 0.343 | 0.335 | 0.385 | FALSE | FALSE
2195425 | Canon U.S.A., Inc. | Canon | imageRUNNER 2530 | imageRUNNER 2530 |  | Multifunction Devices (MFD) | Standard | 279 | 432 |  | Electro-photographic (EP) | Monochrome | 30 | Yes | 1.39 | 72.28 | Wired > 20 MHz and < 500 MHz - 100/10 Mb/s Ethernet, None | 2009-11-28 | 2013-11-21 | United States, Canada | ES_1105798_CANON USA INC (94797) ¦ imageRUNNER 2530_11222013081106_7866916 | 2 | 9 | 16.8 | 16.8 | 30 | 253 | 1.3824 | 63.25 | 0.45901 | 23.8687 | 7.8 | 17.6 | TRUE | TRUE | TRUE | MFD | 2.45 | 42.4667 | 0.40901 | 0.425 | 0.475 | TRUE | TRUE
2195428 | Canon U.S.A., Inc. | Canon | imageRUNNER ADVANCE 400iF | imageRUNNER ADVANCE 400iF |  | Multifunction Devices (MFD) | Standard | 216 | 356 |  | Electro-photographic (EP) | Monochrome | 42 | Yes | 1.937 | 100.724 | Wired > 500 MHz - 1 Gb/s Ethernet, None | 2013-01-07 | 2013-11-21 | United States, Canada | ES_1105798_CANON USA INC (94797) ¦ imageRUNNER ADVANCE 400iF_11222013081051_7851541 | 1 | 10.2 | 21 | 19.8 | 32 | 372.8 | 1.928 | 93.2 | 0.545 | 28.34 | 10.8 | 22.64 | TRUE | TRUE | TRUE | MFD | 3.47 | 60.1467 | 0.545 | 0.636 | 0.636 | TRUE | TRUE
2189105 | Canon U.S.A., Inc. | Canon | imageRUNNER ADVANCE 4225 | imageRUNNER ADVANCE 4225 |  | Multifunction Devices (MFD) | Standard | 279 | 432 |  | Electro-photographic (EP) | Monochrome | 25 | Yes | 1.1 | 57.2 | Wired > 20 MHz and < 500 MHz - 100/10 Mb/s Ethernet,Wired > 20 MHz and < 500 MHz - USB 2.x, Internal Disk Drive - Hard-Disk,Power-supply Size > 10W,Scanners with non-CCFL Lamps - Light-Emitting Diodes (LED),Touch Panel Display - Color | 2013-10-07 | 2013-08-28 | United States, Canada | ES_1105798_CANON U S A INC (659616) ¦ imageRUNNER ADVANCE 4225_08282013154214_4534394 | 1 | 9 | 19.2 | 19.2 | 25 | 203.9 | 1.0879 | 50.975 | 0.33497 | 17.4184 | 10.2 | 15.5 | TRUE | TRUE | TRUE | MFD | 2.1 | 36.4 | 0.28497 | 0.335 | 0.385 | TRUE | TRUE
2290006 | Canon U.S.A., Inc. | Canon | imageRUNNER ADVANCE 4525i | imageRUNNER ADVANCE 4525i |  | Multifunction Devices (MFD) | Standard | 279 | 432 |  | Electro-photographic (EP) | Monochrome | 25 | Yes | 1 | 52 | Wired > 20 MHz and < 500 MHz - 100/10 Mb/s Ethernet,Wired > 20 MHz and < 500 MHz - USB 2.x, Internal Disk Drive - Other,Power-supply Size > 10W,Scanners with non-CCFL Lamps - Light-Emitting Diodes (LED),Touch Panel Display - Color | 2017-01-18 | 2016-09-08 | United States, Canada | ES_40085_imageRUNNER ADVANCE 4525i_02032017072406_6646371 | 1 | 13.2 | 13.2 | 13.2 | 25 | 185.6 | 1.01 | 46.4 | 0.32811 | 17.0618 | 0 | 15.5 | TRUE | TRUE | TRUE | MFD | 2.1 | 36.4 | 0.27811 | 0.335 | 0.385 | TRUE | TRUE
2290008 | Canon U.S.A., Inc. | Canon | imageRUNNER ADVANCE 4535i | imageRUNNER ADVANCE 4535i |  | Multifunction Devices (MFD) | Standard | 279 | 432 |  | Electro-photographic (EP) | Monochrome | 35 | Yes | 1.8 | 93.6 | Wired > 20 MHz and < 500 MHz - 100/10 Mb/s Ethernet,Wired > 20 MHz and < 500 MHz - USB 2.x, Internal Disk Drive - Other,Power-supply Size > 10W,Scanners with non-CCFL Lamps - Light-Emitting Diodes (LED),Touch Panel Display - Color | 2017-01-18 | 2016-09-08 | United States, Canada | ES_40085_imageRUNNER ADVANCE 4535i_02032017074347_7827705 | 1 | 13.2 | 13.8 | 13.2 | 32 | 341.6 | 1.7848 | 85.4 | 0.5218 | 27.1336 | 0.6 | 19.7 | TRUE | TRUE | TRUE | MFD | 3 | 52 | 0.4718 | 0.515 | 0.565 | TRUE | TRUE
2290009 | Canon U.S.A., Inc. | Canon | imageRUNNER ADVANCE 4545i | imageRUNNER ADVANCE 4545i |  | Multifunction Devices (MFD) | Standard | 279 | 432 |  | Electro-photographic (EP) | Monochrome | 45 | Yes | 2.2 | 114.4 | Wired > 20 MHz and < 500 MHz - 100/10 Mb/s Ethernet,Wired > 20 MHz and < 500 MHz - USB 2.x, Internal Disk Drive - Other,Power-supply Size > 10W,Scanners with non-CCFL Lamps - Light-Emitting Diodes (LED),Touch Panel Display - Color | 2017-01-18 | 2016-09-08 | United States, Canada | ES_40085_imageRUNNER ADVANCE 4545i_02032017080103_8863537 | 1 | 13.2 | 13.8 | 13.8 | 32 | 424.4 | 2.1988 | 106.1 | 0.6253 | 32.5156 | 0.6 | 23.9 | TRUE | TRUE | TRUE | MFD | 4.1 | 71.0667 | 0.5753 | 0.675 | 0.725 | TRUE | TRUE
2290010 | Canon U.S.A., Inc. | Canon | imageRUNNER ADVANCE 4551i | imageRUNNER ADVANCE 4551i |  | Multifunction Devices (MFD) | Standard | 279 | 432 |  | Electro-photographic (EP) | Monochrome | 51 | Yes | 2.5 | 130 | Wired > 20 MHz and < 500 MHz - 100/10 Mb/s Ethernet,Wired > 20 MHz and < 500 MHz - USB 2.x, Internal Disk Drive - Other,Power-supply Size > 10W,Scanners with non-CCFL Lamps - Light-Emitting Diodes (LED),Touch Panel Display - Color | 2017-01-18 | 2016-09-08 | United States, Canada | ES_40085_imageRUNNER ADVANCE 4551i_02032017081858_9938521 | 1 | 16.2 | 16.8 | 16.2 | 32 | 493.6 | 2.5448 | 123.4 | 0.7118 | 37.0136 | 0.6 | 26.42 | TRUE | TRUE | TRUE | MFD | 4.9 | 84.9333 | 0.6618 | 0.753 | 0.803 | TRUE | TRUE
2195429 | Canon U.S.A., Inc. | Canon | imageRUNNER ADVANCE 500iF | imageRUNNER ADVANCE 500iF |  | Multifunction Devices (MFD) | Standard | 216 | 356 |  | Electro-photographic (EP) | Monochrome | 52 | Yes | 2.37 | 123.24 | Wired > 500 MHz - 1 Gb/s Ethernet, None | 2013-01-07 | 2013-11-21 | United States, Canada | ES_1105798_CANON USA INC (94797) ¦ imageRUNNER ADVANCE 500iF_11222013081034_7834573 | 1 | 7.2 | 19.2 | 19.8 | 32 | 460.2 | 2.3778 | 115.05 | 0.67005 | 34.8426 | 12 | 26.84 | TRUE | TRUE | TRUE | MFD | 4.85 | 84.0667 | 0.67005 | 0.766 | 0.766 | TRUE | TRUE
2257918 | Canon U.S.A., Inc. | Canon | imageRUNNER ADVANCE 6555i | imageRUNNER ADVANCE 6555i |  | Multifunction Devices (MFD) | Standard | 279 | 432 |  | Electro-photographic (EP) | Monochrome | 55 | Yes | 5.2 | 270.4 | Wired > 20 MHz and < 500 MHz - 100/10 Mb/s Ethernet,Wired > 20 MHz and < 500 MHz - USB 2.x, Internal Disk Drive - Hard-Disk,Power-supply Size > 10W,Scanners with non-CCFL Lamps - Light-Emitting Diodes (LED),Touch Panel Display - Color | 2016-01-31 | 2015-07-08 | United States, Canada | ES_40085_imageRUNNER ADVANCE 6555i_02052016095340_6020043 | 1 | 7.2 | 34.8 | 34.2 | 32 | 1026.6 | 5.2226 | 256.65 | 1.3938 | 72.4802 | 27.6 | 28.1 | TRUE | TRUE | TRUE | MFD | 5.9 | 102.2667 | 1.3438 | 0.805 | 0.855 | FALSE | FALSE
2257920 | Canon U.S.A., Inc. | Canon | imageRUNNER ADVANCE 6565i | imageRUNNER ADVANCE 6565i |  | Multifunction Devices (MFD) | Standard | 279 | 432 |  | Electro-photographic (EP) | Monochrome | 65 | Yes | 5.8 | 301.6 | Wired > 20 MHz and < 500 MHz - 100/10 Mb/s Ethernet,Wired > 20 MHz and < 500 MHz - USB 2.x, Internal Disk Drive - Hard-Disk,Power-supply Size > 10W,Scanners with non-CCFL Lamps - Light-Emitting Diodes (LED),Touch Panel Display - Color | 2016-01-31 | 2015-07-08 | United States, Canada | ES_40085_imageRUNNER ADVANCE 6565i_02052016103123_8283649 | 1 | 4.8 | 36 | 34.2 | 32 | 1140.2 | 5.7906 | 285.05 | 1.5358 | 79.8642 | 31.2 | 30 | FALSE | TRUE | TRUE | MFD | 8.4 | 145.6 | 1.4858 | 1.027 | 1.077 | FALSE | FALSE
2258006 | Canon U.S.A., Inc. | Canon | imageRUNNER ADVANCE 6575i | imageRUNNER ADVANCE 6575i |  | Multifunction Devices (MFD) | Standard | 279 | 432 |  | Electro-photographic (EP) | Monochrome | 75 | Yes | 6.3 | 327.6 | Wired > 20 MHz and < 500 MHz - 100/10 Mb/s Ethernet,Wired > 20 MHz and < 500 MHz - USB 2.x, Internal Disk Drive - Hard-Disk,Power-supply Size > 10W,Scanners with non-CCFL Lamps - Light-Emitting Diodes (LED),Touch Panel Display - Color | 2016-01-31 | 2015-07-08 | United States, Canada | ES_40085_imageRUNNER ADVANCE 6575i_02072016235837_9517718 | 1 | 6 | 34.8 | 33 | 32 | 1253.2 | 6.3556 | 313.3 | 1.6771 | 87.2092 | 28.8 | 30 | TRUE | TRUE | TRUE | MFD | 10.9 | 188.9333 | 1.6271 | 1.387 | 1.437 | FALSE | FALSE
2257919 | Canon U.S.A., Inc. | Canon | imageRUNNER ADVANCE 8505i | imageRUNNER ADVANCE 8505i |  | Multifunction Devices (MFD) | Standard | 279 | 432 |  | Electro-photographic (EP) | Monochrome | 105 | Yes | 10.5 | 546 | Wired > 20 MHz and < 500 MHz - 100/10 Mb/s Ethernet,Wired > 20 MHz and < 500 MHz - USB 2.x, Internal Disk Drive - Hard-Disk,Power-supply Size > 10W,Scanners with non-CCFL Lamps - Light-Emitting Diodes (LED),Touch Panel Display - Color | 2016-01-31 | 2015-07-08 | United States, Canada | ES_40085_imageRUNNER ADVANCE 8505i_02052016101738_7458678 | 1 | 6 | 64.8 | 54 | 32 | 2072.4 | 10.4516 | 518.1 | 2.7011 | 140.4572 | 58.8 | 30 | FALSE | TRUE | TRUE | MFD | 27.15 | 470.6 | 2.6511 | 3.691 | 3.741 | TRUE | FALSE
2258007 | Canon U.S.A., Inc. | Canon | imageRUNNER ADVANCE 8585i | imageRUNNER ADVANCE 8585i |  | Multifunction Devices (MFD) | Standard | 279 | 432 |  | Electro-photographic (EP) | Monochrome | 85 | Yes | 9 | 468 | Wired > 20 MHz and < 500 MHz - 100/10 Mb/s Ethernet,Wired > 20 MHz and < 500 MHz - USB 2.x, Internal Disk Drive - Hard-Disk,Power-supply Size > 10W,Scanners with non-CCFL Lamps - Light-Emitting Diodes (LED),Touch Panel Display - Color | 2016-01-31 | 2015-07-08 | United States, Canada | ES_40085_imageRUNNER ADVANCE 8585i_02082016003557_1757656 | 1 | 6 | 64.2 | 57 | 32 | 1783.6 | 9.0076 | 445.9 | 2.3401 | 121.6852 | 58.2 | 30 | FALSE | TRUE | TRUE | MFD | 15.15 | 262.6 | 2.2901 | 1.951 | 2.001 | FALSE | FALSE
2257921 | Canon U.S.A., Inc. | Canon | imageRUNNER ADVANCE 8595i | imageRUNNER ADVANCE 8595i |  | Multifunction Devices (MFD) | Standard | 279 | 432 |  | Electro-photographic (EP) | Monochrome | 95 | Yes | 9.8 | 509.6 | Wired > 20 MHz and < 500 MHz - 100/10 Mb/s Ethernet,Wired > 20 MHz and < 500 MHz - USB 2.x, Internal Disk Drive - Hard-Disk,Power-supply Size > 10W,Scanners with non-CCFL Lamps - Light-Emitting Diodes (LED),Touch Panel Display - Color | 2016-01-31 | 2015-07-08 | United States, Canada | ES_40085_imageRUNNER ADVANCE 8595i_02052016104631_9191648 | 1 | 6 | 64.2 | 55.2 | 32 | 1940 | 9.7896 | 485 | 2.5356 | 131.8512 | 58.2 | 30 | FALSE | TRUE | TRUE | MFD | 21.15 | 366.6 | 2.4856 | 2.821 | 2.871 | TRUE | FALSE
2295711 | Canon U.S.A., Inc. | Canon | imageRUNNER ADVANCE C3525i | imageRUNNER ADVANCE C3525i |  | Multifunction Devices (MFD) | Standard | 304 | 457 |  | Electro-photographic (EP) | Color | 25 | Yes | 1 | 52 | Wired > 20 MHz and < 500 MHz - 100/10 Mb/s Ethernet,Wired > 20 MHz and < 500 MHz - USB 2.x, Internal Disk Drive - Hard-Disk,Power-supply Size > 10W,Scanners with non-CCFL Lamps - Light-Emitting Diodes (LED),Touch Panel Display - Color | 2017-04-25 | 2016-10-06 | United States, Canada | ES_40085_imageRUNNER ADVANCE C3525i_05102017092051_8051136 | 1 | 10.8 | 15 | 13.8 | 25 | 184.2667 | 0.98971 | 46.0667 | 0.31043 | 16.1422 | 4.2 | 15.5 | TRUE | TRUE | TRUE | MFD | 3.6 | 62.4 | 0.26043 | 0.338 | 0.388 | TRUE | TRUE
2295712 | Canon U.S.A., Inc. | Canon | imageRUNNER ADVANCE C3530i | imageRUNNER ADVANCE C3530i |  | Multifunction Devices (MFD) | Standard | 304 | 457 |  | Electro-photographic (EP) | Color | 30 | Yes | 1.2 | 62.4 | Wired > 20 MHz and < 500 MHz - 100/10 Mb/s Ethernet,Wired > 20 MHz and < 500 MHz - USB 2.x, Internal Disk Drive - Hard-Disk,Power-supply Size > 10W,Scanners with non-CCFL Lamps - Light-Emitting Diodes (LED),Touch Panel Display - Color | 2017-04-25 | 2016-10-06 | United States, Canada | ES_40085_imageRUNNER ADVANCE C3530i_05102017094208_9328864 | 1 | 10.8 | 13.8 | 13.8 | 30 | 232 | 1.2253 | 58 | 0.36931 | 19.2042 | 3 | 17.6 | TRUE | TRUE | TRUE | MFD | 4.25 | 73.6667 | 0.31931 | 0.443 | 0.493 | TRUE | TRUE
2275574 | Canon U.S.A., Inc. | Canon | imageRUNNER ADVANCE C5535i | imageRUNNER ADVANCE C5535i |  | Multifunction Devices (MFD) | Standard | 304 | 457 |  | Electro-photographic (EP) | Color | 35 | Yes | 1.6 | 83.2 | Wired > 20 MHz and < 500 MHz - 100/10 Mb/s Ethernet,Wired > 20 MHz and < 500 MHz - USB 2.x, Power-supply Size > 10W,Scanners with non-CCFL Lamps - Light-Emitting Diodes (LED),Touch Panel Display - Color | 2016-08-08 | 2016-02-11 | United States, Canada | ES_40085_imageRUNNER ADVANCE C5535i_08182016045003_5803579 | 1 | 12 | 36 | 13.8 | 32 | 309.8 | 1.6258 | 77.45 | 0.48205 | 25.0666 | 24 | 19.7 | FALSE | TRUE | TRUE | MFD | 5.25 | 91 | 0.43205 | 0.548 | 0.598 | TRUE | FALSE
2276099 | Canon U.S.A., Inc. | Canon | imageRUNNER ADVANCE C5540i | imageRUNNER ADVANCE C5540i |  | Multifunction Devices (MFD) | Standard | 304 | 457 |  | Electro-photographic (EP) | Color | 40 | Yes | 2 | 104 | Wired > 20 MHz and < 500 MHz - 100/10 Mb/s Ethernet,Wired > 20 MHz and < 500 MHz - USB 2.x, Power-supply Size > 10W,Scanners with non-CCFL Lamps - Light-Emitting Diodes (LED),Touch Panel Display - Color | 2016-08-08 | 2016-02-11 | United States, Canada | ES_40085_imageRUNNER ADVANCE C5540i_08182016041651_3811323 | 1 | 10.8 | 13.8 | 13.2 | 32 | 390.2 | 2.0278 | 97.55 | 0.58255 | 30.2926 | 3 | 21.8 | TRUE | TRUE | TRUE | MFD | 6.25 | 108.3333 | 0.53255 | 0.653 | 0.703 | TRUE | TRUE
2275575 | Canon U.S.A., Inc. | Canon | imageRUNNER ADVANCE C5550i | imageRUNNER ADVANCE C5550i |  | Multifunction Devices (MFD) | Standard | 304 | 457 |  | Electro-photographic (EP) | Color | 50 | Yes | 2.5 | 130 | Wired > 20 MHz and < 500 MHz - 100/10 Mb/s Ethernet,Wired > 20 MHz and < 500 MHz - USB 2.x, Power-supply Size > 10W,Scanners with non-CCFL Lamps - Light-Emitting Diodes (LED),Touch Panel Display - Color | 2016-08-08 | 2016-02-11 | United States, Canada | ES_40085_imageRUNNER ADVANCE C5550i_08182016050633_6793157 | 1 | 12 | 13.8 | 13.2 | 32 | 484 | 2.4968 | 121 | 0.6998 | 36.3896 | 1.8 | 26 | TRUE | TRUE | TRUE | MFD | 8.25 | 143 | 0.6498 | 0.791 | 0.841 | TRUE | TRUE
2275576 | Canon U.S.A., Inc. | Canon | imageRUNNER ADVANCE C5560i | imageRUNNER ADVANCE C5560i |  | Multifunction Devices (MFD) | Standard | 304 | 457 |  | Electro-photographic (EP) | Color | 60 | Yes | 3.2 | 166.4 | Wired > 20 MHz and < 500 MHz - 100/10 Mb/s Ethernet,Wired > 20 MHz and < 500 MHz - USB 2.x, Power-supply Size > 10W,Scanners with non-CCFL Lamps - Light-Emitting Diodes (LED),Touch Panel Display - Color | 2016-08-08 | 2016-02-11 | United States, Canada | ES_40085_imageRUNNER ADVANCE C5560i_08182016052304_7784661 | 1 | 13.2 | 15 | 13.2 | 32 | 614.8 | 3.1508 | 153.7 | 0.8633 | 44.8916 | 1.8 | 30 | TRUE | TRUE | TRUE | MFD | 10.25 | 177.6667 | 0.8133 | 0.921 | 0.971 | TRUE | TRUE
2198995 | Canon U.S.A., Inc. | Canon | imageRUNNER ADVANCE C7260 | imageRUNNER ADVANCE C7260 |  | Multifunction Devices (MFD) | Standard | 330 | 483 |  | Electro-photographic (EP) | Color | 60 | Yes | 4.603 | 239.356 | Wired > 20 MHz and < 500 MHz - 100/10 Mb/s Ethernet, Internal Disk Drive - Hard-Disk,Power-supply Size > 10W,Scanners with non-CCFL Lamps - Light-Emitting Diodes (LED),Memory,Touch Panel Display - Color | 2013-01-07 | 2013-12-16 | United States, Canada | ES_1105798_CANON USA INC (94797) ¦ imageRUNNER ADVANCE C7260_12192013054053_1653913 | 5 | 18 | 40.2 | 37.2 | 32 | 906 | 4.6068 | 226.5 | 1.2273 | 63.8196 | 22.2 | 30 | TRUE | TRUE | TRUE | MFD | 10.25 | 177.6667 | 1.1773 | 0.921 | 0.971 | FALSE | FALSE
2198997 | Canon U.S.A., Inc. | Canon | imageRUNNER ADVANCE C7260 | imageRUNNER ADVANCE C7260 |  | Printers | Standard | 330 | 483 |  | Electro-photographic (EP) | Color | 60 | Yes | 4.603 | 239.356 | Wired > 20 MHz and < 500 MHz - 100/10 Mb/s Ethernet, Internal Disk Drive - Hard-Disk,Power-supply Size > 10W,Memory,Touch Panel Display - Color | 2013-01-07 | 2013-12-16 | United States, Canada | ES_1105798_CANON USA INC (94797) ¦ imageRUNNER ADVANCE C7260_12192013054158_1718119 | 5 | 18 | 40.2 | 37.2 | 32 | 906 | 4.6068 | 226.5 | 1.2273 | 63.8196 | 22.2 | 30 | TRUE | TRUE | TRUE | Printer | 10.15 | 175.9333 | 1.1773 | 0.953 | 1.003 | FALSE | FALSE
2281831 | Canon U.S.A., Inc. | Canon | imageRUNNER ADVANCE C7565i | imageRUNNER ADVANCE C7565i |  | Multifunction Devices (MFD) | Standard | 304 | 457 |  | Electro-photographic (EP) | Color | 65 | Yes | 4.5 | 234 | Wired > 20 MHz and < 500 MHz - 100/10 Mb/s Ethernet,Wired > 20 MHz and < 500 MHz - USB 2.x, Internal Disk Drive - Hard-Disk,Power-supply Size > 10W,Scanners with non-CCFL Lamps - Light-Emitting Diodes (LED),Touch Panel Display - Color | 2016-10-16 | 2016-06-06 | United States, Canada | ES_40085_imageRUNNER ADVANCE C7565i_10202016010156_5316037 | 1 | 16.2 | 25.8 | 22.8 | 32 | 882.2 | 4.5006 | 220.55 | 1.2133 | 63.0942 | 9.6 | 30 | TRUE | TRUE | TRUE | MFD | 11.25 | 195 | 1.1633 | 1.158 | 1.208 | FALSE | FALSE
2281832 | Canon U.S.A., Inc. | Canon | imageRUNNER ADVANCE C7570i | imageRUNNER ADVANCE C7570i |  | Multifunction Devices (MFD) | Standard | 304 | 457 |  | Electro-photographic (EP) | Color | 70 | Yes | 4.6 | 239.2 | Wired > 20 MHz and < 500 MHz - 100/10 Mb/s Ethernet,Wired > 20 MHz and < 500 MHz - USB 2.x, Internal Disk Drive - Hard-Disk,Power-supply Size > 10W,Scanners with non-CCFL Lamps - Light-Emitting Diodes (LED),Touch Panel Display - Color | 2016-10-16 | 2016-06-06 | United States, Canada | ES_40085_imageRUNNER ADVANCE C7570i_10202016011527_6127640 | 1 | 16.2 | 24 | 22.8 | 32 | 894.2 | 4.5606 | 223.55 | 1.2283 | 63.8742 | 7.8 | 30 | TRUE | TRUE | TRUE | MFD | 12.25 | 212.3333 | 1.1783 | 1.438 | 1.488 | TRUE | TRUE
2281830 | Canon U.S.A., Inc. | Canon | imageRUNNER ADVANCE C7580i | imageRUNNER ADVANCE C7580i |  | Multifunction Devices (MFD) | Standard | 304 | 457 |  | Electro-photographic (EP) | Color | 80 | Yes | 5.5 | 286 | Wired > 20 MHz and < 500 MHz - 100/10 Mb/s Ethernet,Wired > 20 MHz and < 500 MHz - USB 2.x, Internal Disk Drive - Hard-Disk,Power-supply Size > 10W,Scanners with non-CCFL Lamps - Light-Emitting Diodes (LED),Touch Panel Display - Color | 2016-10-16 | 2016-06-08 | United States, Canada | ES_40085_imageRUNNER ADVANCE C7580i_10202016004234_4154708 | 1 | 10.8 | 24 | 22.8 | 32 | 1083.4 | 5.5066 | 270.85 | 1.4648 | 76.1722 | 13.2 | 30 | TRUE | TRUE | TRUE | MFD | 19.25 | 333.6667 | 1.4148 | 1.998 | 2.048 | TRUE | TRUE
2198988 | Canon U.S.A., Inc. | Canon | imageRUNNER ADVANCE C9270 PRO | imageRUNNER ADVANCE C9270 PRO |  | Multifunction Devices (MFD) | Standard | 330 | 483 |  | Electro-photographic (EP) | Color | 70 | Yes | 4.997 | 259.844 | Wired > 20 MHz and < 500 MHz - 100/10 Mb/s Ethernet, Internal Disk Drive - Hard-Disk,Power-supply Size > 10W,Scanners with non-CCFL Lamps - Light-Emitting Diodes (LED),Memory,Touch Panel Display - Color | 2013-01-07 | 2013-12-16 | United States, Canada | ES_1105798_CANON USA INC (94797) ¦ imageRUNNER ADVANCE C9270 PRO_12162013141535_3335085 | 5 | 18 | 36 | 34.2 | 32 | 984.2 | 4.9978 | 246.05 | 1.3251 | 68.9026 | 18 | 30 | TRUE | TRUE | TRUE | MFD | 12.25 | 212.3333 | 1.2751 | 1.438 | 1.488 | TRUE | TRUE
2198989 | Canon U.S.A., Inc. | Canon | imageRUNNER ADVANCE C9270 PRO | imageRUNNER ADVANCE C9270 PRO |  | Printers | Standard | 330 | 483 |  | Electro-photographic (EP) | Color | 70 | Yes | 4.997 | 259.844 | Wired > 20 MHz and < 500 MHz - 100/10 Mb/s Ethernet, Internal Disk Drive - Hard-Disk,Power-supply Size > 10W,Memory,Touch Panel Display - Color | 2013-01-07 | 2013-12-16 | United States, Canada | ES_1105798_CANON USA INC (94797) ¦ imageRUNNER ADVANCE C9270 PRO_12162013141557_3357160 | 5 | 18 | 36 | 34.2 | 32 | 984.2 | 4.9978 | 246.05 | 1.3251 | 68.9026 | 18 | 30 | TRUE | TRUE | TRUE | Printer | 12.15 | 210.6 | 1.2751 | 1.855 | 1.905 | TRUE | TRUE
2198963 | Canon U.S.A., Inc. | Canon | LASER CLASS 650i | LASER CLASS 650i |  | Multifunction Devices (MFD) | Standard | 216 | 356 |  | Electro-photographic (EP) | Monochrome | 35 | Yes | 1.427 | 74.204 | Wired > 20 MHz and < 500 MHz - USB 2.x, Power-supply Size > 10W,Scanners with non-CCFL Lamps - Light-Emitting Diodes (LED) | 2012-09-12 | 2013-12-09 | United States, Canada | ES_1105798_CANON USA INC (94797) ¦ LASER CLASS 650i_12162013065128_6688036 | 5 | 7.8 | 12 | 12 | 32 | 217 | 1.4306 | 54.25 | 0.69785 | 36.2882 | 4.2 | 19.7 | TRUE | TRUE | TRUE | MFD | 2.7 | 46.8 | 0.69785 | 0.515 | 0.515 | FALSE | FALSE
2199002 | Canon U.S.A., Inc. | Canon | LASER CLASS 810 | LASER CLASS 810 |  | Multifunction Devices (MFD) | Standard | 216 | 356 |  | Electro-photographic (EP) | Monochrome | 23 | Yes | 1.165 | 60.58 | None, Power-supply Size > 10W,Scanners with non-CCFL Lamps - Light-Emitting Diodes (LED),Other,Memory | 2007-11-01 | 2013-12-16 | United States, Canada | ES_1105798_CANON USA INC (94797) ¦ LASER CLASS 810_12192013060230_2950867 | 30 | 79.2 | 16.2 | 16.2 | 23 | 148.6 | 1.1607 | 37.15 | 0.66819 | 34.7458 | -63 | 26.73 | TRUE | TRUE | TRUE | MFD | 1.66 | 28.7733 | 0.66819 | 0.299 | 0.299 | FALSE | FALSE
2199587 | Dell Inc. | DELL | 7130cdn | 7130cdn |  | Printers | Standard | 297 | 420 |  | Electro-photographic (EP) | Color | 35 | Yes | 4.447 | 231.244 | None, None | 2008-12-02 | 2013-12-13 | United States, Switzerland, Europe, Canada | ES_1105798_DIGITAL IMAGING TECHNOLOGY (438819) ¦ 7130cdn_12172013145610_2170339 | 3 | 18 | 79.8 | 73.8 | 32 | 630.2 | 4.4438 | 157.55 | 2.3836 | 123.9446 | 61.8 | 19.7 | FALSE | TRUE | TRUE | Printer | 5.15 | 89.2667 | 2.3336 | 0.723 | 0.773 | FALSE | FALSE
2198474 | Dell Inc. | DELL | B2360dn | B2360dn |  | Printers | Standard | 216 | 356 |  | Electro-photographic (EP) | Monochrome | 40 | Yes | 1.755 | 91.26 | None, None | 2013-10-16 | 2012-06-15 | United States, Australia, New Zealand, Switzerland, Europe, Taiwan, Canada | ES_29573_12122013000000_0004815 | 30 | 7.2 | 13.2 | 7.8 | 32 | 288.8 | 1.746 | 72.2 | 0.73204 | 38.0661 | 6 | 35.4 | TRUE | TRUE | TRUE | Printer | 2.6 | 45.0667 | 0.73204 | 0.565 | 0.565 | FALSE | FALSE
2193976 | Dell Inc. | DELL | B3460dn | B3460dn |  | Printers | Standard | 216 | 356 |  | Electro-photographic (EP) | Monochrome | 50 | Yes | 2.251 | 117.052 | None, None | 2013-10-16 | 2013-11-04 | United States, Australia, New Zealand, Switzerland, Europe, Taiwan, Japan, Canada | ES_29573_11042013000000_0004819 | 30 | 7.2 | 13.8 | 8.4 | 32 | 388.6 | 2.274 | 97.15 | 0.89175 | 46.371 | 6.6 | 40.5 | TRUE | TRUE | TRUE | Printer | 4.2 | 72.8 | 0.89175 | 0.78 | 0.78 | FALSE | FALSE
2198596 | Dell Inc. | DELL | B3465dn | B3465dn | B3465dnf,, | Multifunction Devices (MFD) | Standard | 216 | 356 |  | Electro-photographic (EP) | Monochrome | 50 | Yes | 2.751 | 143.052 | None, None | 2013-10-16 | 2013-12-16 | United States, Australia, New Zealand, Switzerland, Europe, Taiwan, Japan, Canada | ES_29573_12162013000000_0005454 | 30 | 8.4 | 13.8 | 8.4 | 32 | 445.6 | 2.7567 | 111.4 | 1.2027 | 62.5414 | 5.4 | 40.5 | TRUE | TRUE | TRUE | MFD | 4.35 | 75.4 | 1.2027 | 0.74 | 0.74 | FALSE | FALSE
2198710 | Dell Inc. | DELL | B3465dnf | B3465dnf | B3465dn,, | Multifunction Devices (MFD) | Standard | 216 | 356 |  | Electro-photographic (EP) | Monochrome | 50 | Yes | 2.751 | 143.052 | None, None | 2013-10-16 | 2013-12-16 | United States, Australia, New Zealand, Switzerland, Europe, Taiwan, Japan, Canada | ES_29573_12162013000000_0005453 | 30 | 7.2 | 13.8 | 8.4 | 32 | 445.6 | 2.7557 | 111.4 | 1.2017 | 62.4894 | 6.6 | 40.5 | TRUE | TRUE | TRUE | MFD | 4.35 | 75.4 | 1.2017 | 0.74 | 0.74 | FALSE | FALSE
2194872 | Dell Inc. | DELL | B5460dn | B5460dn |  | Printers | Standard | 216 | 356 |  | Electro-photographic (EP) | Monochrome | 63 | Yes | 3.907 | 203.164 | None, None | 2013-10-16 | 2013-11-18 | United States, Australia, New Zealand, Switzerland, Europe, Taiwan, Japan, Canada | ES_29573_11182013000000_0005440 | 30 | 7.8 | 15 | 7.8 | 32 | 700 | 3.907 | 175 | 1.363 | 70.8739 | 7.2 | 47.13 | TRUE | TRUE | TRUE | Printer | 6.28 | 108.8533 | 1.363 | 1.122 | 1.122 | FALSE | FALSE
2198773 | Dell Inc. | DELL | B5465dnf | B5465dnf |  | Multifunction Devices (MFD) | Standard | 216 | 356 |  | Electro-photographic (EP) | Monochrome | 70 | Yes | 5.43 | 282.36 | None, None | 2013-11-01 | 2013-12-18 | United States, Australia, New Zealand, Switzerland, Europe, Taiwan, Japan, Canada | ES_29573_12182013000000_0005647 | 30 | 6.6 | 11.4 | 7.8 | 32 | 959 | 5.4332 | 239.75 | 1.9569 | 101.7614 | 4.8 | 50.7 | TRUE | TRUE | TRUE | MFD | 9.35 | 162.0667 | 1.9569 | 1.207 | 1.207 | FALSE | FALSE
2214105 | Dell Inc. | DELL | Dell B1160 | Dell B1160 |  | Printers | Standard | 216 | 356 |  | Electro-photographic (EP) | Monochrome | 21 | No | 0.8 | 41.6 | None, None | 2014-01-01 | 2014-06-25 | United States, Australia, New Zealand, Switzerland, Europe, Taiwan, Canada | ES_29573_Dell B1160_06262014085021_2621115 | 1 | 14.4 | 32.4 | 28.8 | 21 | 124.0667 | 0.76208 | 31.0167 | 0.31652 | 16.4591 | 18 | 13.82 | FALSE | TRUE | TRUE | Printer | 0.96 | 16.64 | 0.31652 | 0.242 | 0.242 | FALSE | FALSE
2214109 | Dell Inc. | DELL | Dell B1163 | Dell B1163 |  | Multifunction Devices (MFD) | Standard | 216 | 356 |  | Electro-photographic (EP) | Monochrome | 21 | No | 0.9 | 46.8 | None, None | 2014-01-01 | 2014-06-25 | United States, Australia, New Zealand, Switzerland, Europe, Taiwan, Canada | ES_29573_Dell B1163_06262014085150_2710606 | 1 | 10.8 | 18 | 18 | 21 | 129.1 | 0.94317 | 32.275 | 0.50039 | 26.0205 | 7.2 | 13.82 | TRUE | TRUE | TRUE | MFD | 1.52 | 26.3467 | 0.50039 | 0.263 | 0.263 | FALSE | FALSE
2214160 | Dell Inc. | DELL | Dell B1260dn | Dell B1260dn |  | Printers | Standard | 216 | 356 |  | Electro-photographic (EP) | Monochrome | 29 | Yes | 1.2 | 62.4 | None, None | 2014-01-01 | 2014-06-25 | United States, Australia, New Zealand, Switzerland, Europe, Taiwan, Canada | ES_29573_Dell B1260dn_06262014085233_2753693 | 1 | 14.4 | 46.8 | 25.2 | 29 | 200.1 | 1.1981 | 50.025 | 0.48853 | 25.4036 | 32.4 | 17.18 | FALSE | TRUE | TRUE | Printer | 1.44 | 24.96 | 0.48853 | 0.378 | 0.378 | FALSE | FALSE
2214113 | Dell Inc. | DELL | Dell B1265dfw | Dell B1265dfw |  | Multifunction Devices (MFD) | Standard | 216 | 356 |  | Electro-photographic (EP) | Monochrome | 29 | Yes | 1.6 | 83.2 | None, None | 2014-01-01 | 2014-06-25 | United States, Australia, New Zealand, Switzerland, Europe, Taiwan, Canada | ES_29573_Dell B1265dfw_06262014085301_2781476 | 1 | 18 | 18 | 14.4 | 29 | 227.4 | 1.6113 | 56.85 | 0.85642 | 44.5341 | 0 | 17.18 | TRUE | TRUE | TRUE | MFD | 2.08 | 36.0533 | 0.85642 | 0.407 | 0.407 | FALSE | FALSE
2214097 | Dell Inc. | DELL | Dell B2375dfw | Dell B2375dfw |  | Multifunction Devices (MFD) | Standard | 216 | 356 |  | Electro-photographic (EP) | Monochrome | 40 | Yes | 2.3 | 119.6 | None, None | 2014-01-01 | 2014-06-25 | United States, Australia, New Zealand, Switzerland, Europe, Taiwan, Canada | ES_29573_Dell B2375dfw_06262014085403_2843620 | 1 | 10.8 | 18 | 14.4 | 32 | 353.4 | 2.2534 | 88.35 | 1.0422 | 54.1918 | 7.2 | 21.8 | TRUE | TRUE | TRUE | MFD | 3.25 | 56.3333 | 1.0422 | 0.605 | 0.605 | FALSE | FALSE
2195833 | Dell Inc. | DELL | Dell C1760nw Color Printer | Dell C1760nw Color Printer |  | Printers | Standard | 216 | 297 |  | Electro-photographic (EP) | Color | 15 | No | 0.9 | 46.8 | None, None | 2012-11-13 | 2015-09-09 | United States, Australia, New Zealand, Switzerland, Europe, Canada | ES_1105798_DELL INC (287129) ¦ Dell C1760nw Color Printer_11272013024949_0589844 | 11 | 24 | 34.8 | 31.2 | 15 | 133.0667 | 0.85936 | 33.2667 | 0.37864 | 19.6893 | 10.8 | 22.65 | TRUE | TRUE | TRUE | Printer | 1.6 | 27.7333 | 0.37864 | 0.275 | 0.275 | FALSE | FALSE
2195834 | Dell Inc. | DELL | Dell C1765nfw Color Multifunction Printer | Dell C1765nfw Color Multifunction Printer |  | Multifunction Devices (MFD) | Standard | 216 | 297 |  | Electro-photographic (EP) | Color | 15 | No | 0.97 | 50.44 | None, None | 2012-11-13 | 2013-11-26 | United States, Canada | ES_1105798_DELL INC (287129) ¦ Dell C1765nfw Color Multifunction Printer_11272013024842_0522231 | 11 | 16.8 | 31.8 | 28.2 | 15 | 138.4667 | 0.97591 | 34.6167 | 0.48338 | 25.1356 | 15 | 22.65 | TRUE | TRUE | TRUE | MFD | 2 | 34.6667 | 0.48338 | 0.254 | 0.254 | FALSE | FALSE
2195835 | Dell Inc. | DELL | Dell C3760dn Color Laser Printer | Dell C3760dn Color Laser Printer |  | Printers | Standard | 216 | 297 |  | Electro-photographic (EP) | Color | 35 | Yes | 3.2 | 166.4 | None, None | 2012-06-26 | 2015-09-10 | United States, Australia, New Zealand, Switzerland, Europe | ES_1105798_DELL INC (287129) ¦ Dell C3760dn Color Laser Printer_11272013024928_0568414 | 3 | 19.8 | 25.2 | 22.2 | 32 | 537.6 | 3.2384 | 134.4 | 1.3514 | 70.2728 | 5.4 | 19.7 | TRUE | TRUE | TRUE | Printer | 4.85 | 84.0667 | 1.3514 | 0.723 | 0.723 | FALSE | FALSE
2195836 | Dell Inc. | DELL | Dell C3765dnf Multifunction Color Laser Printer | Dell C3765dnf Multifunction Color Laser Printer |  | Multifunction Devices (MFD) | Standard | 216 | 297 |  | Electro-photographic (EP) | Color | 35 | Yes | 3 | 156 | None, None | 2012-06-26 | 2015-09-10 | United States, Australia, New Zealand, Switzerland, Europe | ES_1105798_DELL INC (287129) ¦ Dell C3765dnf Multifunction Color Laser Printer_11272013024907_0547523 | 6 | 16.2 | 25.8 | 22.8 | 32 | 472.4 | 3.0404 | 118.1 | 1.4279 | 74.2508 | 9.6 | 19.7 | TRUE | TRUE | TRUE | MFD | 4.95 | 85.8 | 1.4279 | 0.548 | 0.548 | FALSE | FALSE
2195115 | Dell Inc. | DELL | Dell C5765dn Color Laser Multifunction Printer | Dell C5765dn Color Laser Multifunction Printer |  | Multifunction Devices (MFD) | Standard | 216 | 356 |  | Electro-photographic (EP) | Color | 45 | Yes | 6.1 | 317.2 | None, None | 2013-08-15 | 2015-09-10 | United States, Australia, New Zealand, Switzerland, Europe, Canada | ES_1105798_DELL INC (287129) ¦ Dell C5765dn Color Laser Multifunction Printer_11202013055948_7188935 | 8 | 10.2 | 30 | 27 | 32 | 1102.8 | 6.09 | 275.7 | 2.0895 | 108.654 | 19.8 | 23.9 | TRUE | TRUE | TRUE | MFD | 6.95 | 120.4667 | 2.0895 | 0.726 | 0.726 | FALSE | FALSE
2195116 | Dell Inc. | DELL | Dell C7765dn Color Multifunction Printer | Dell C7765dn Color Multifunction Printer |  | Multifunction Devices (MFD) | Standard | 327 | 420 |  | Electro-photographic (EP) | Color | 35 | Yes | 1.7 | 88.4 | None, None | 2013-08-15 | 2015-09-10 | United States, Australia, New Zealand, Switzerland, Europe, Canada | ES_1105798_DELL INC (287129) ¦ Dell C7765dn Color Multifunction Printer_11202013055906_7146429 | 1 | 11.4 | 15 | 13.8 | 32 | 290 | 1.6932 | 72.5 | 0.6627 | 34.4604 | 3.6 | 19.7 | TRUE | TRUE | TRUE | MFD | 5.25 | 91 | 0.6127 | 0.548 | 0.598 | FALSE | FALSE
2226141 | Dell Inc. | DELL | Dell Printer ¦ E310dw | Dell E310dw |  | Printers | Standard | 216 | 356 |  | Electro-photographic (EP) | Monochrome | 26 | Optional | 1 | 52 | None, None | 2015-05-19 | 2015-05-18 | United States, Australia, New Zealand, Europe, Canada | ES_29573_Dell E310dw_11272014052701_6021404 | 1 | 18 | 24 | 24 | 26 | 175.2 | 0.9573 | 43.8 | 0.31493 | 16.3761 | 6 | 15.92 | TRUE | FALSE | TRUE | Printer | 1.26 | 21.84 | 0.31493 | 0.327 | 0.327 | TRUE | FALSE
2226143 | Dell Inc. | DELL | Dell Multifunction Printer ¦ E514dw | Dell E514dw |  | Multifunction Devices (MFD) | Standard | 216 | 356 |  | Electro-photographic (EP) | Monochrome | 26 | Optional | 1.1 | 57.2 | None, None | 2015-05-28 | 2015-05-18 | United States, Australia, New Zealand, Europe, Canada | ES_29573_Dell E514dw_11272014053646_6606182 | 1 | 18 | 24 | 24 | 26 | 181.4 | 1.029 | 45.35 | 0.37064 | 19.2732 | 6 | 15.92 | TRUE | FALSE | TRUE | MFD | 1.87 | 32.4133 | 0.37064 | 0.353 | 0.353 | FALSE | FALSE
2226142 | Dell Inc. | DELL | Dell Multifunction Printer ¦ E515dw | Dell E515dw | Dell Multifunction Printer ¦ E515dn,Dell E515dn,; Dell Multifunction Printer ¦ E515dw,Dell E515dw, | Multifunction Devices (MFD) | Standard | 216 | 356 |  | Electro-photographic (EP) | Monochrome | 26 | Optional | 1.2 | 62.4 | None, None | 2015-05-28 | 2015-05-18 | United States, Australia, New Zealand, Europe, Canada | ES_29573_Dell E515dw_11272014053505_6505388 | 1 | 18 | 24 | 24 | 26 | 185.6 | 1.1177 | 46.4 | 0.45582 | 23.7029 | 6 | 15.92 | TRUE | FALSE | TRUE | MFD | 1.87 | 32.4133 | 0.45582 | 0.353 | 0.353 | FALSE | FALSE
2229227 | Dell Inc. | DELL | Dell Color Multifunction Printer ¦ E525w | Dell E525w |  | Multifunction Devices (MFD) | Standard | 216 | 297 |  | Electro-photographic (EP) | Color | 18 | No | 1.1 | 57.2 | None, None | 2015-05-19 | 2015-09-10 | United States, Australia, New Zealand, Switzerland, Europe, Canada | ES_29573_Dell E525w_12152014074601_9561975 | 11 | 15 | 30 | 30 | 18 | 167.2 | 0.87965 | 41.8 | 0.25771 | 13.401 | 15 | 24.18 | TRUE | TRUE | TRUE | MFD | 2.39 | 41.4267 | 0.25771 | 0.254 | 0.254 | FALSE | FALSE
2231078 | Dell Inc. | DELL | Dell Cloud Multifunction Printer ¦H815dw | Dell H815dw | Dell Cloud Multifunction Printer ¦H815dw,Dell H815dw,; Dell Smart Multifunction Printer ¦S2815dn,Dell S2815dn, | Multifunction Devices (MFD) | Standard | 216 | 356 |  | Electro-photographic (EP) | Monochrome | 38 | Yes | 2.8 | 145.6 | None, None | 2015-10-29 | 2015-09-10 | United States, Australia, New Zealand, Switzerland, Europe, Canada | ES_29573_Dell H815dw_01152015044740_7260494 | 7 | 12 | 24 | 18 | 32 | 514.8 | 2.7805 | 128.7 | 0.89804 | 46.698 | 12 | 20.96 | TRUE | TRUE | TRUE | MFD | 3.03 | 52.52 | 0.89804 | 0.569 | 0.569 | FALSE | FALSE
2267744 | Dell Inc. | DELL | Dell S2830dn | Dell S2830dn |  | Printers | Standard | 216 | 365 |  | Electro-photographic (EP) | Monochrome | 40 | Yes | 1.844 | 95.888 | None, None | 2016-05-23 | 2015-11-25 | United States, Australia, New Zealand, Switzerland, Europe, Taiwan, Japan, Canada | ES_29573_5232016000000_0006919 | 30 | 8.4 | 9 | 7.8 | 32 | 300.6 | 1.8465 | 75.15 | 0.79723 | 41.456 | 0.6 | 35.4 | TRUE | TRUE | TRUE | Printer | 2.6 | 45.0667 | 0.79723 | 0.565 | 0.565 | FALSE | FALSE
2281396 | Dell Inc. | DELL | Dell S3840cdn Color Laser Printer | Dell S3840cdn |  | Printers | Standard | 216 | 356 |  | Electro-photographic (EP) | Color | 36 | Yes | 1.9 | 98.8 | None, None | 2016-11-23 | 2016-08-04 | United States, Canada | ES_29573_Dell S3840cdn_10142016003357_5237710 | 3 | 13.2 | 25.2 | 22.8 | 32 | 357.6 | 1.9032 | 89.4 | 0.5892 | 30.6384 | 12 | 20.12 | TRUE | TRUE | TRUE | Printer | 5.05 | 87.5333 | 0.5892 | 0.755 | 0.755 | TRUE | TRUE
2281310 | Dell Inc. | DELL | Dell S3845cdn Color Multifunction Laser Printer | Dell S3845cdn |  | Multifunction Devices (MFD) | Standard | 216 | 356 |  | Electro-photographic (EP) | Color | 36 | Yes | 2 | 104 | None, None | 2016-11-23 | 2016-08-04 | United States, Canada | ES_29573_Dell S3845cdn_10132016100456_3096703 | 3 | 12 | 24 | 22.8 | 32 | 375 | 2.003 | 93.75 | 0.62675 | 32.591 | 12 | 20.12 | TRUE | TRUE | TRUE | MFD | 5.15 | 89.2667 | 0.62675 | 0.569 | 0.569 | FALSE | FALSE
2267746 | Dell Inc. | DELL | Dell S5840cdn | Dell S5840cdn |  | Printers | Standard | 216 | 360 |  | Electro-photographic (EP) | Color | 50 | Yes | 2.31 | 120.12 | None, None | 2016-05-23 | 2015-11-25 | United States, Australia, New Zealand, Switzerland, Europe, Taiwan, Japan, Canada | ES_29573_5232016000000_0006921 | 1 | 6.6 | 19.2 | 19.2 | 32 | 406 | 2.3119 | 101.5 | 0.85537 | 44.4791 | 12.6 | 26 | TRUE | TRUE | TRUE | Printer | 7.85 | 136.0667 | 0.85537 | 0.933 | 0.933 | TRUE | TRUE
2267745 | Dell Inc. | DELL | S5830dn | S5830dn |  | Printers | Standard | 216 | 356 |  | Electro-photographic (EP) | Monochrome | 63 | Yes | 3.8 | 197.6 | None, None | 2016-05-23 | 2016-03-03 | United States, Australia, New Zealand, Switzerland, Europe, Taiwan, Japan, Canada | ES_29573_5232016000000_0007112 | 20 | 6.6 | 11.4 | 7.8 | 32 | 687.2 | 3.7985 | 171.8 | 1.3055 | 67.8843 | 4.8 | 47.13 | TRUE | TRUE | TRUE | Printer | 6.28 | 108.8533 | 1.3055 | 1.122 | 1.122 | FALSE | FALSE
2291861 | Duplo Seiko Corporation | DUPLO | DUPRINTER | DP-A120II |  | Digital Duplicators | Standard | 250 | 350 |  | Stencil | Monochrome | 130 | No | 2.2 | 114.4 | None, None | 2017-05-20 | 2017-03-02 | United States, Canada | ES_1122451_DP-A120II_03032017051006_7806278 | 0 | 43.2 | 1.2 | 1.2 | 32 | 169.6 | 2.128 | 42.4 | 1.792 | 93.184 | -42 | 30 | TRUE | TRUE | TRUE | MFD | 41.85 | 725.4 | 1.792 | 5.866 | 5.866 | TRUE | TRUE
2309445 | Duplo Seiko Corporation | DUPLO | DP-F510Plus | DP-F510Plus |  | Digital Duplicators | Standard | 293 | 428 |  | Stencil | Monochrome | 150 | No | 2 | 104 | Wired > 20 MHz and < 500 MHz - USB 2.x, None | 2018-02-28 | 2018-01-21 | United States | ES_1122451_DP-F510Plus_01182018084505_5105964 | 5 | 25.2 | 28.2 | 27 | 32 | 302.4 | 2.024 | 75.6 | 1.01 | 52.52 | 3 | 30 | TRUE | TRUE | TRUE | MFD | 54.15 | 938.6 | 0.96 | 7.606 | 7.656 | TRUE | TRUE
2264267 | Duplo Seiko Corporation | DUPLO | DP-G210 | DP-G210 |  | Digital Duplicators | Standard | 293 | 428 |  | Stencil | Monochrome | 130 | No | 2.1 | 109.2 | Wired > 20 MHz and < 500 MHz - USB 2.x, None | 2016-05-31 | 2016-01-18 | United States, Canada | ES_1122451_DP-G210_04152016080248_7368345 | 5 | 28.2 | 24 | 24 | 32 | 192 | 2.0992 | 48 | 1.6462 | 85.6024 | -4.2 | 30 | TRUE | TRUE | TRUE | MFD | 42.15 | 730.6 | 1.5962 | 5.866 | 5.916 | TRUE | TRUE
2264265 | Duplo Seiko Corporation | DUPLO | DP-G310 | DP-G310 |  | Digital Duplicators | Standard | 293 | 428 |  | Stencil | Monochrome | 130 | No | 2.1 | 109.2 | Wired > 20 MHz and < 500 MHz - USB 2.x, None | 2016-05-31 | 2016-01-18 | United States, Canada | ES_1122451_DP-G310_04152016073727_5847974 | 5 | 28.2 | 24 | 24 | 32 | 201.8 | 2.1098 | 50.45 | 1.611 | 83.7746 | -4.2 | 30 | TRUE | TRUE | TRUE | MFD | 42.15 | 730.6 | 1.561 | 5.866 | 5.916 | TRUE | TRUE
2286821 | Epson America, Inc. | Epson | WF-C20590 | C11CE47201 |  | Multifunction Devices (MFD) | Standard | 483 | 329 |  | High Performance IJ | Color | 100 | Yes | 1.233 | 64.116 | None, None | 2017-05-01 | 2016-12-20 | United States, Canada | ES_22475_C11CE47201_12212016214233_9761425 | 1 | 9.6 | 11.4 | 11.4 | 32 | 217.8 | 1.2298 | 54.45 | 0.44605 | 23.1946 | 1.8 | 30 | TRUE | TRUE | TRUE | MFD | 34.25 | 593.6667 | 0.39605 | 5.227 | 5.277 | TRUE | TRUE
2302138 | Epson America, Inc. | Epson | WF-C17590 | C11CH01201 |  | Multifunction Devices (MFD) | Standard | 483 | 329 |  | High Performance IJ | Color | 75 | Yes | 0.9 | 46.8 | None, None | 2017-12-01 | 2017-08-15 | United States, Canada | ES_22475_C11CH01201_08152017202911_4175290 | 1 | 10.2 | 12 | 10.8 | 32 | 155.8 | 0.9198 | 38.95 | 0.36855 | 19.1646 | 1.8 | 30 | TRUE | TRUE | TRUE | MFD | 15.75 | 273 | 0.31855 | 1.718 | 1.768 | TRUE | TRUE
2230847 | Funai Corporation, Inc. | Funai | LM1605DW | LM1605DW |  | Multifunction Devices (MFD) | Standard | 216 | 355 |  | Electro-photographic (EP) | Monochrome | 26 | Yes | 1.26 | 65.52 | None, None | 2015-05-01 | 2014-12-22 | United States, Canada | ES_45054_LM1605DW_12232014043605_9365015 | 10 | 22.2 | 22.2 | 21 | 26 | 181.8 | 1.2613 | 45.45 | 0.64292 | 33.4321 | 0 | 15.92 | TRUE | TRUE | TRUE | MFD | 1.87 | 32.4133 | 0.64292 | 0.353 | 0.353 | FALSE | FALSE
2217718 | Funai Corporation, Inc. | Funai | LS1105DW | LS1105DW |  | Printers | Standard | 216 | 355 |  | Electro-photographic (EP) | Monochrome | 26 | Yes | 1.2 | 62.4 | None, None | 2015-02-01 | 2014-08-19 | United States, Canada | ES_45054_LS1105DW_08212014053049_9049045 | 0 | 25.8 | 28.8 | 27 | 26 | 204.2 | 1.2243 | 51.05 | 0.49506 | 25.7432 | 3 | 15.92 | TRUE | TRUE | TRUE | Printer | 1.26 | 21.84 | 0.49506 | 0.327 | 0.327 | FALSE | FALSE
2189083 | HP Inc. | Hewlett Packard | HP LaserJet Enterprise 700 color MFP M775dn | CC522A |  | Multifunction Devices (MFD) | Standard | 297 | 432 |  | Electro-photographic (EP) | Color | 30 | Yes | 3.622 | 188.344 | None, None | 2013-12-01 | 2013-08-27 | United States, Australia, New Zealand, Switzerland, Europe, Taiwan, Japan, Canada | ES_1105798_HEWLETT-PACKARD CO BOISE DIV-MS 160 (275812) ¦ CC522A_08282013002258_9378112 | 1 | 25.2 | 19.8 | 19.8 | 30 | 428.1333 | 3.6284 | 107.0333 | 2.3435 | 121.8616 | -5.4 | 17.6 | TRUE | TRUE | TRUE | MFD | 4.25 | 73.6667 | 2.2935 | 0.443 | 0.493 | FALSE | FALSE
2241966 | HP Inc. | Hewlett Packard | HP MFP S965dn | HP MFP S965dn |  | Multifunction Devices (MFD) | Standard | 297 | 432 |  | Electro-photographic (EP) | Monochrome | 65 | Yes | 4.9 | 254.8 | None, None | 2015-11-01 | 2015-06-19 | United States, Canada | ES_1024439_HP MFP S965dn_06222015204306_5786415 | 0 | 9.6 | 43.8 | 40.8 | 32 | 952.8 | 4.8536 | 238.2 | 1.3016 | 67.6832 | 34.2 | 30 | FALSE | TRUE | TRUE | MFD | 8.4 | 145.6 | 1.2516 | 1.027 | 1.077 | FALSE | FALSE
2241968 | HP Inc. | Hewlett Packard | HP MFP S975dn | HP MFP S975dn |  | Multifunction Devices (MFD) | Standard | 297 | 432 |  | Electro-photographic (EP) | Monochrome | 75 | Yes | 5.5 | 286 | None, None | 2015-11-01 | 2015-06-19 | United States, Canada | ES_1024439_HP MFP S975dn_06222015205555_6555244 | 0 | 9.6 | 43.8 | 40.8 | 32 | 1086.8 | 5.5236 | 271.7 | 1.4691 | 76.3932 | 34.2 | 30 | FALSE | TRUE | TRUE | MFD | 10.9 | 188.9333 | 1.4191 | 1.387 | 1.437 | FALSE | FALSE
2198553 | HP Inc. | Hewlett-Packard | HP Color LaserJet Enterprise M855x+ | A2W79A | A2W77A,,; A2W78A,,; D7P73A,, | Printers | Standard | 279 | 432 |  | Electro-photographic (EP) | Color | 46 | Yes | 5.25 | 273 | None, None | 2013-11-01 | 2013-11-07 | United States, Australia, New Zealand, Switzerland, Europe, Taiwan, Japan, Canada | ES_1024439_11072013000000_0005584 | 45 | 15 | 19.2 | 15 | 32 | 843 | 5.2574 | 210.75 | 2.2882 | 118.9845 | 4.2 | 38.46 | TRUE | TRUE | TRUE | Printer | 7.35 | 127.4 | 2.2382 | 0.925 | 0.975 | FALSE | FALSE
2193992 | HP Inc. | Hewlett-Packard | HP LaserJet Pro MFP M521dw | A8P80A | HP LaserJet Pro MFP M521dn,A8P79A, | Multifunction Devices (MFD) | Standard | 216 | 356 |  | Electro-photographic (EP) | Monochrome | 42 | Yes | 2.711 | 140.972 | None, None | 2013-10-01 | 2013-11-07 | United States, Australia, New Zealand, Europe, Taiwan | ES_1024439_A8P80A_10142013093213_5107843 | 15 | 8.4 | 12.6 | 7.8 | 32 | 447.6 | 2.7122 | 111.9 | 1.1447 | 59.5251 | 4.2 | 22.64 | TRUE | TRUE | TRUE | MFD | 3.47 | 60.1467 | 1.1447 | 0.636 | 0.636 | FALSE | FALSE
2235546 | HP Inc. | Hewlett-Packard | HP Color LaserJet Pro MFP M277dw | B3Q11A | HP Color LaserJet Pro MFP M277c,B3Q17A,; HP Color LaserJet Pro MFP M277n,B3Q10A,Not Wireless or Auto APD | Multifunction Devices (MFD) | Standard | 216 | 356 |  | Electro-photographic (EP) | Color | 19 | Yes | 0.946 | 49.192 | None, None | 2015-04-01 | 2015-03-16 | United States, Australia, New Zealand, Switzerland, Europe, Taiwan, Canada | ES_1024439_4012015000000_0006425 | 15 | 11.4 | 12 | 11.4 | 19 | 119.7333 | 0.94553 | 29.9333 | 0.53928 | 28.0426 | 0.6 | 24.69 | TRUE | TRUE | TRUE | MFD | 2.52 | 43.68 | 0.53928 | 0.254 | 0.254 | FALSE | FALSE
2236069 | HP Inc. | Hewlett-Packard | HP Color LaserJet Pro M252dw | B4A22A | HP Color LaserJet Pro M252n,B4A21A,No wireless Auto-duplex or NFC or Front USB port or graphic display but has LCD display | Printers | Standard | 216 | 356 |  | Electro-photographic (EP) | Color | 19 | Yes | 0.81 | 42.12 | None, None | 2015-04-01 | 2015-04-08 | United States, Australia, New Zealand, Switzerland, Europe, Taiwan, Canada | ES_1024439_4082015000000_0006427 | 15 | 12 | 12.6 | 12 | 19 | 112.3 | 0.80753 | 28.075 | 0.41669 | 21.6678 | 0.6 | 24.69 | TRUE | TRUE | TRUE | Printer | 2.2 | 38.1333 | 0.41669 | 0.275 | 0.275 | FALSE | FALSE
2235544 | HP Inc. | Hewlett-Packard | HP Color LaserJet Enterprise M552dn | B5L23A |  | Printers | Standard | 220 | 360 |  | Electro-photographic (EP) | Color | 35 | Yes | 1.688 | 87.776 | None, None | 2015-04-01 | 2015-02-25 | United States, Australia, New Zealand, Switzerland, Europe, Taiwan, Japan, Canada | ES_1024439_4012015000000_0006354 | 0 | 7.8 | 7.8 | 7.2 | 32 | 241 | 1.6914 | 60.25 | 0.90161 | 46.8835 | 0 | 19.7 | TRUE | TRUE | TRUE | Printer | 4.85 | 84.0667 | 0.90161 | 0.723 | 0.723 | FALSE | FALSE
2236070 | HP Inc. | Hewlett-Packard | HP Color LaserJet Enterprise M553dh | B5L27A |  | Printers | Standard | 220 | 360 |  | Electro-photographic (EP) | Color | 40 | Yes | 2.078 | 108.056 | None, None | 2015-04-01 | 2015-04-09 | United States, Australia, New Zealand, Switzerland, Europe, Taiwan, Canada | ES_1024439_4092015000000_0006357 | 0 | 7.8 | 8.4 | 7.8 | 32 | 286 | 2.0699 | 71.5 | 1.1474 | 59.667 | 0.6 | 21.8 | TRUE | TRUE | TRUE | Printer | 5.85 | 101.4 | 1.1474 | 0.883 | 0.883 | FALSE | FALSE
2241565 | HP Inc. | Hewlett-Packard | HP LaserJet Pro M402dw | C5F95A | HP LaserJet Pro M402d,C5F92A,; HP LaserJet Pro M402dn,C5F94A,; HP LaserJet Pro M402dn,G3V21A,; HP LaserJet Pro M402dne,C5J91A,; HP LaserJet Pro M402m,C5F96A, | Printers | Standard | 216 | 356 |  | Electro-photographic (EP) | Monochrome | 40 | Yes | 1.473 | 76.596 | None, None | 2015-10-01 | 2015-04-20 | United States, Australia, New Zealand, Switzerland, Europe, Taiwan, Japan, Canada | ES_1024439_C5F95A_03312015160714_8114892 | 5 | 15 | 15 | 15 | 32 | 264 | 1.4736 | 66 | 0.5196 | 27.0192 | 0 | 21.8 | TRUE | TRUE | TRUE | Printer | 2.6 | 45.0667 | 0.5196 | 0.565 | 0.565 | TRUE | TRUE
2248997 | HP Inc. | Hewlett-Packard | HP Color LaserJet Pro MFP M477fdw | CF379M |  | Multifunction Devices (MFD) | Standard | 216 | 356 |  | Electro-photographic (EP) | Color | 28 | Yes | 1.533 | 79.716 | None, None | 2015-10-01 | 2015-09-04 | United States, Australia, New Zealand, Switzerland, Europe, Taiwan, Canada | ES_1024439_10012015000000_0006749 | 5 | 10.2 | 10.8 | 10.8 | 28 | 243.5333 | 1.5369 | 60.8833 | 0.68661 | 35.7037 | 0.6 | 16.76 | TRUE | TRUE | TRUE | MFD | 3.69 | 63.96 | 0.68661 | 0.401 | 0.401 | FALSE | FALSE
2248999 | HP Inc. | Hewlett-Packard | HP Color LaserJet Pro M452dn | CF389A |  | Printers | Standard | 216 | 356 |  | Electro-photographic (EP) | Color | 28 | Yes | 1.294 | 67.288 | None, None | 2015-10-01 | 2015-09-04 | United States, Australia, New Zealand, Switzerland, Europe, Taiwan, Canada | ES_1024439_10012015000000_0006748 | 5 | 10.2 | 11.4 | 11.4 | 28 | 231.2667 | 1.3026 | 57.8167 | 0.46425 | 24.1412 | 1.2 | 16.76 | TRUE | TRUE | TRUE | Printer | 3.55 | 61.5333 | 0.46425 | 0.499 | 0.499 | TRUE | TRUE
2248998 | HP Inc. | Hewlett-Packard | HP Color LaserJet Pro M452dw | CF394A |  | Printers | Standard | 216 | 356 |  | Electro-photographic (EP) | Color | 28 | Yes | 1.515 | 78.78 | None, None | 2015-10-01 | 2015-08-24 | United States, Australia, New Zealand, Switzerland, Europe, Taiwan, Canada | ES_1024439_10012015000000_0006747 | 5 | 9 | 10.8 | 10.8 | 28 | 241.6 | 1.5139 | 60.4 | 0.66825 | 34.7489 | 1.8 | 16.76 | TRUE | TRUE | TRUE | Printer | 3.55 | 61.5333 | 0.66825 | 0.499 | 0.499 | FALSE | FALSE
2193978 | HP Inc. | Hewlett-Packard | HP LaserJet Enterprise M806dn | CZ244A | CZ245A,, | Printers | Standard | 279 | 432 |  | Electro-photographic (EP) | Monochrome | 56 | Yes | 4.594 | 238.888 | None, None | 2013-10-01 | 2013-11-05 | United States, Australia, New Zealand, Switzerland, Europe, Taiwan, Canada | ES_1024439_11052013000000_0005420 | 10 | 10.2 | 15 | 15 | 32 | 754.2 | 4.5906 | 188.55 | 1.9543 | 101.6255 | 4.8 | 28.52 | TRUE | TRUE | TRUE | Printer | 5.46 | 94.64 | 1.9043 | 0.912 | 0.962 | FALSE | FALSE
2193977 | HP Inc. | Hewlett-Packard | HP LaserJet Enterprise M806x+ | CZ245A | CZ244A,, | Printers | Standard | 279 | 432 |  | Electro-photographic (EP) | Monochrome | 56 | Yes | 4.593 | 238.836 | None, None | 2013-10-01 | 2013-11-05 | United States, Australia, New Zealand, Switzerland, Europe, Taiwan, Japan, Canada | ES_1024439_11052013000000_0005391 | 10 | 9.6 | 15 | 15 | 32 | 749.2 | 4.5656 | 187.3 | 1.9481 | 101.3033 | 5.4 | 28.52 | TRUE | TRUE | TRUE | Printer | 5.46 | 94.64 | 1.8981 | 0.912 | 0.962 | FALSE | FALSE
2238021 | HP Inc. | Hewlett-Packard | HP LaserJet Enterprise M604dn | E6B68A |  | Printers | Standard | 216 | 356 |  | Electro-photographic (EP) | Monochrome | 52 | Yes | 2.591 | 134.732 | None, None | 2015-04-01 | 2015-04-27 | United States, Australia, New Zealand, Switzerland, Europe, Taiwan, Japan, Canada | ES_1024439_4272015000000_0006403 | 0 | 7.2 | 13.2 | 12.6 | 32 | 426.6 | 2.5938 | 106.65 | 1.102 | 57.3044 | 6 | 26.84 | TRUE | TRUE | TRUE | Printer | 4.52 | 78.3467 | 1.102 | 0.824 | 0.824 | FALSE | FALSE
2235562 | HP Inc. | Hewlett-Packard | HP LaserJet Enterprise M606x | E6B73A | HP LaserJet Enterprise M606dn,E6B72A,No NFC or wireless or additional 500 sheet tray or 4.3" touch control panel | Printers | Standard | 216 | 356 |  | Electro-photographic (EP) | Monochrome | 65 | Yes | 3.219 | 167.388 | None, None | 2015-04-01 | 2015-03-12 | United States, Australia, New Zealand, Switzerland, Europe, Taiwan, Japan, Canada | ES_1024439_4012015000000_0006412 | 0 | 10.2 | 8.4 | 7.8 | 32 | 551.8 | 3.2198 | 137.95 | 1.2585 | 65.4424 | -1.8 | 30 | TRUE | TRUE | TRUE | Printer | 6.6 | 114.4 | 1.2585 | 1.222 | 1.222 | FALSE | FALSE
2251604 | HP Inc. | Hewlett-Packard | HP LaserJet Enterprise M506x | F2A70A | HP LaserJet Enterprise M506dn,F2A69A,no Wi-Fi NFC; HP LaserJet Managed M506xm,F2A66A,Managed Print Services no Wi-Fi NFC; HP LaserJet Managed M506xm,F2A67A,Managed Print Services | Printers | Standard | 220 | 360 |  | Electro-photographic (EP) | Monochrome | 45 | Yes | 1.886 | 98.072 | None, None | 2015-11-01 | 2015-09-04 | United States, Australia, New Zealand, Switzerland, Europe, Taiwan, Japan, Canada | ES_1024439_11022015000000_0006774 | 0 | 11.4 | 7.2 | 7.2 | 32 | 313 | 1.886 | 78.25 | 0.78722 | 40.9355 | -4.2 | 23.9 | TRUE | TRUE | TRUE | Printer | 3.4 | 58.9333 | 0.78722 | 0.67 | 0.67 | FALSE | FALSE
2251605 | HP Inc. | Hewlett-Packard | HP LaserJet Enterprise M506dh | F2A71A |  | Printers | Standard | 220 | 360 |  | Electro-photographic (EP) | Monochrome | 43 | Yes | 2.195 | 114.14 | None, None | 2015-11-01 | 2015-09-24 | United States, Australia, New Zealand, Switzerland, Europe, Taiwan, Japan, Canada | ES_1024439_11022015000000_0006779 | 0 | 16.2 | 15 | 15 | 32 | 346.2 | 2.1928 | 86.55 | 1.0025 | 52.1301 | -1.2 | 23.06 | TRUE | TRUE | TRUE | Printer | 3.08 | 53.3867 | 1.0025 | 0.626 | 0.626 | FALSE | FALSE
2241071 | HP Inc. | Hewlett-Packard | HP LaserJet Pro MFP M426dw | F6W13A | HP LaserJet Pro MFP M426fdn,F6W14A,; HP LaserJet Pro MFP M426fdw,F6W15A,; HP LaserJet Pro MFP M426m,F6W19A, | Multifunction Devices (MFD) | Standard | 216 | 356 |  | Electro-photographic (EP) | Monochrome | 40 | Yes | 1.613 | 83.876 | Wired > 20 MHz and < 500 MHz - 100/10 Mb/s Ethernet,Wired > 20 MHz and < 500 MHz - USB 2.x, None | 2015-10-01 | 2015-06-03 | United States, Switzerland, Europe, Taiwan, Japan, Canada | ES_1024439_F6W13A_04152015151248_2754022 | 1 | 15 | 15 | 15 | 32 | 291.2 | 1.6096 | 72.8 | 0.5536 | 28.7872 | 0 | 21.8 | TRUE | TRUE | TRUE | MFD | 3.25 | 56.3333 | 0.5536 | 0.605 | 0.605 | TRUE | TRUE
2235545 | HP Inc. | Hewlett-Packard | HP LaserJet Enterprise M605dh | L4W89A |  | Printers | Standard | 216 | 356 |  | Electro-photographic (EP) | Monochrome | 58 | Yes | 2.971 | 154.492 | None, None | 2015-04-01 | 2015-03-16 | United States, Australia, New Zealand, Switzerland, Europe, Taiwan, Canada | ES_1024439_4012015000000_0006420 | 0 | 9.6 | 9 | 9 | 32 | 473.4 | 2.9685 | 118.35 | 1.3343 | 69.3833 | -0.6 | 29.36 | TRUE | TRUE | TRUE | Printer | 5.48 | 94.9867 | 1.3343 | 0.956 | 0.956 | FALSE | FALSE
2190931 | HP Inc. | Hewlett-Packard Company | HP Color LaserJet CP5225dn | CE712A |  | Printers | Standard | 297 | 432 |  | Electro-photographic (EP) | Color | 20 | Yes | 1.56 | 81.12 | None, None | 2013-12-01 | 2013-09-11 | United States, Australia, New Zealand, Switzerland, Europe, Taiwan, Japan, Canada | ES_1105798_HEWLETT-PACKARD CO BOISE DIV-MS 160 (275812) ¦ CE712A_09132013175939_5179890 | 15 | 13.2 | 19.2 | 13.2 | 20 | 207 | 1.565 | 51.75 | 0.85815 | 44.6239 | 6 | 25.2 | TRUE | TRUE | TRUE | Printer | 2.65 | 45.9333 | 0.80815 | 0.275 | 0.325 | FALSE | FALSE
2191115 | HP Inc. | Hewlett-Packard Company | HP LaserJet Enterprise 700 MFP M725f | CF067A |  | Multifunction Devices (MFD) | Standard | 297 | 420 |  | Electro-photographic (EP) | Monochrome | 41 | Yes | 3.472 | 180.544 | None, None | 2013-12-01 | 2013-09-11 | United States, Australia, New Zealand, Switzerland, Europe, Taiwan, Japan, Canada | ES_1105798_HEWLETT-PACKARD CO BOISE DIV-MS 160 (275812) ¦ CF067A_09142013034934_0574286 | 5 | 24 | 31.8 | 31.8 | 32 | 531.6 | 3.4772 | 132.9 | 1.6757 | 87.1364 | 7.8 | 22.22 | TRUE | TRUE | TRUE | MFD | 3.66 | 63.44 | 1.6257 | 0.623 | 0.673 | FALSE | FALSE
2191890 | HP Inc. | Hewlett-Packard Company | HP LaserJet Enterprise 700 M712dn | CF236A |  | Printers | Standard | 297 | 420 |  | Electro-photographic (EP) | Monochrome | 41 | Yes | 2.992 | 155.584 | None, None | 2013-12-01 | 2013-09-24 | United States, Taiwan, Japan, Canada | ES_1105798_HEWLETT-PACKARD CO BOISE DIV-MS 160 (275812) ¦ CF236A_09252013143720_9840104 | 1 | 19.8 | 25.2 | 24 | 32 | 475.8 | 2.9806 | 118.95 | 1.3373 | 69.5422 | 5.4 | 22.22 | TRUE | TRUE | TRUE | Printer | 3.06 | 53.04 | 1.2873 | 0.582 | 0.632 | FALSE | FALSE
2195861 | HP Inc. | HP | HP Color LaserJet Enterprise Flow M880z+ MFP | A2W76A | HP Color LaserJet Enterprise Flow M880z MFP,A2W75A,3x500 sheet input tray; HP Color LaserJet Enterprise Flow M880z+ NFC/Wireless Direct MFP,D7P71A,NFC/Wireless Direct module; HP Color LaserJet Managed Flow MFP M880zm+,L3U52A,Managed Print Services version of M880zm+; HP Color LaserJet Managed Flow MFP M880zm,L3U51A,Managed Print Services version of M880z | Multifunction Devices (MFD) | Standard | 279 | 432 |  | Electro-photographic (EP) | Color | 46 | Yes | 6.214 | 323.128 | None, None | 2013-11-01 | 2013-11-27 | United States, Australia, New Zealand, Switzerland, Europe, Taiwan, Japan, Canada | ES_1024439_11272013000000_0005476 | 15 | 22.8 | 32.4 | 22.8 | 32 | 1036.4 | 6.2086 | 259.1 | 2.5591 | 133.074 | 9.6 | 24.32 | TRUE | TRUE | TRUE | MFD | 7.45 | 129.1333 | 2.5091 | 0.739 | 0.789 | FALSE | FALSE
2235524 | HP Inc. | HP | HP Color LaserJet Enterprise M553x | B5L26A | HP Color LaserJet Enterprise M553dn,B5L25A,Does not have touch screen control panel, wireless direct NFC or 550 sheet input tray; HP Color LaserJet Enterprise M553xm,B5L39A,identical to Tested Model; HP Color LaserJet Managed M553dmn,B5L38A,Does not have touch screen control, wireless direct NFC, or 550 sheet input tray | Printers | Standard | 220 | 360 |  | Electro-photographic (EP) | Color | 40 | Yes | 1.945 | 101.14 | None, None | 2015-04-01 | 2015-03-06 | United States, Australia, New Zealand, Switzerland, Europe, Taiwan, Japan, Canada | ES_1024439_4012015000000_0006245 | 1 | 8.4 | 8.4 | 8.4 | 32 | 295.4 | 1.9506 | 73.85 | 0.95381 | 49.598 | 0 | 21.8 | TRUE | TRUE | TRUE | Printer | 5.85 | 101.4 | 0.95381 | 0.883 | 0.883 | FALSE | FALSE
2251603 | HP Inc. | HP | HP Color LaserJet Enterprise Flow MFP M577z | B5L48A | HP Color LaserJet Enterprise MFP M577c,B5L54A,No NFC Wireless Direct; HP Color LaserJet Enterprise MFP M577dn,B5L46A,No NFC Wireless Direct or fax or keyboard or stapler; HP Color LaserJet Enterprise MFP M577f,B5L47A,No NFC Wireless Direct no fax or keyboard; HP Color LaserJet Managed MFP M577cm,B5L50A,Managed Print Services No NFC Wireless Direct; HP Color LaserJet Managed MFP M577dnm,B5L49A,Managed Print Services No NFC Wireless Direct or fax or keyboard or stapler | Multifunction Devices (MFD) | Standard | 220 | 360 |  | Electro-photographic (EP) | Color | 40 | Yes | 1.581 | 82.212 | None, None | 2015-11-01 | 2015-08-26 | United States, Australia, New Zealand, Switzerland, Europe, Taiwan, Japan, Canada | ES_1024439_11022015000000_0006760 | 0 |  | 12.6 | 8.4 | 32 | 288.2 | 1.5758 | 72.05 | 0.51604 | 26.8343 | 12.6 | 21.8 | TRUE | TRUE | TRUE | MFD | 5.95 | 103.1333 | 0.51604 | 0.653 | 0.653 | TRUE | TRUE
2249738 | HP Inc. | HP | HP Color LaserJet Pro MFP M477fdn | CF378M |  | Multifunction Devices (MFD) | Standard | 216 | 356 |  | Electro-photographic (EP) | Color | 28 | Yes | 1.368 | 71.136 | None, None | 2015-10-01 | 2015-10-08 | United States, Australia, New Zealand, Switzerland, Europe, Taiwan, Canada | ES_1024439_10082015000000_0006750 | 5 | 10.2 | 10.8 | 10.8 | 28 | 245.2667 | 1.3726 | 61.3167 | 0.48175 | 25.0512 | 0.6 | 16.76 | TRUE | TRUE | TRUE | MFD | 3.69 | 63.96 | 0.48175 | 0.401 | 0.401 | FALSE | FALSE
2194423 | HP Inc. | HP | HP Color LaserJet EnterpriseM750xh | D3L10A | HP Color LaserJet Enterprise M750dn,D3L09A,Same as Tested Model, except does not have 3 x 500 sheet input tray with stand, nor the encrypted hard drive | Printers | Standard | 279 | 432 |  | Electro-photographic (EP) | Color | 30 | Yes | 3.534 | 183.768 | None, None | 2013-10-01 | 2013-11-01 | United States, Australia, New Zealand, Switzerland, Europe, Taiwan, Japan, Canada | ES_1024439_11152013000000_0005438 | 10 | 23.4 | 15 | 12.6 | 30 | 484.3333 | 3.5313 | 121.0833 | 1.9541 | 101.6114 | -8.4 | 17.6 | TRUE | TRUE | TRUE | Printer | 4.15 | 71.9333 | 1.9041 | 0.563 | 0.613 | FALSE | FALSE
2261995 | HP Inc. | HP | HP PageWide Pro 452dw Printer | D3Q16A | HP PageWide Pro 452dn Printer,D3Q15A,no wireless, no Eprint; HP PageWide Pro 452dwt,W2Z52A,different input tray configuration | Printers | Standard | 220 | 360 |  | High Performance IJ | Color | 40 | Yes | 0.735 | 38.22 | None, None | 2016-03-08 | 2016-01-28 | United States, Australia, New Zealand, Switzerland, Europe, Taiwan, Japan, Canada | ES_1024439_3082016000000_0006979 | 10 | 6.6 | 9 | 9 | 32 | 76.6 | 0.74139 | 19.15 | 0.53814 | 27.9833 | 2.4 | 21.8 | TRUE | TRUE | TRUE | Printer | 5.85 | 101.4 | 0.53814 | 0.883 | 0.883 | TRUE | TRUE
2261998 | HP Inc. | HP | HP PageWide Pro 552dw Printer | D3Q17A | HP PageWide Managed P55250dw Printer,J6U55A,Managed Print Services Version | Printers | Standard | 220 | 360 |  | High Performance IJ | Color | 70 | Yes | 0.966 | 50.232 | None, None | 2016-03-08 | 2016-01-29 | United States, Australia, New Zealand, Switzerland, Europe, Taiwan, Japan, Canada | ES_1024439_3082016000000_0006992 | 10 | 9.6 | 12 | 11.4 | 32 | 116.2 | 0.96499 | 29.05 | 0.61924 | 32.2005 | 2.4 | 30 | TRUE | TRUE | TRUE | Printer | 11.85 | 205.4 | 0.61924 | 1.855 | 1.855 | TRUE | TRUE
2261994 | HP Inc. | HP | HP PageWide Pro 477dw MFP | D3Q20A | HP PageWide Pro 477dn MFP,D3Q19A,No Wireless; HP PageWide Pro 477dwt,W2Z53A,Different input tray configuration | Multifunction Devices (MFD) | Standard | 330 | 360 |  | High Performance IJ | Color | 40 | Yes | 0.916 | 47.632 | None, None | 2016-03-08 | 2016-01-28 | United States, Australia, New Zealand, Switzerland, Europe, Taiwan, Japan, Canada | ES_1024439_3082016000000_0006983 | 10 | 10.2 | 13.2 | 12.6 | 32 | 99.8 | 0.92139 | 24.95 | 0.64614 | 33.5992 | 3 | 21.8 | TRUE | TRUE | TRUE | MFD | 6.25 | 108.3333 | 0.59614 | 0.653 | 0.703 | TRUE | TRUE
2261996 | HP Inc. | HP | HP PageWide Pro 577dw MFP | D3Q21A | HP PageWide Managed P57750dw MFP,J9V82A,Managed Print Services Version | Multifunction Devices (MFD) | Standard | 330 | 360 |  | High Performance IJ | Color | 50 | Yes | 1.014 | 52.728 | None, None | 2016-03-08 | 2016-02-15 | United States, Australia, New Zealand, Switzerland, Europe, Taiwan, Japan, Canada | ES_1024439_3082016000000_0007013 | 10 | 6.6 | 9.6 | 9 | 32 | 127.2 | 1.0072 | 31.8 | 0.61719 | 32.0939 | 3 | 26 | TRUE | TRUE | TRUE | MFD | 8.25 | 143 | 0.56719 | 0.791 | 0.841 | TRUE | TRUE
2235559 | HP Inc. | HP | HP LaserJet Enterprise M605x | E6B71A | HP LaserJet Enterprise M605dn,E6B70A,No NFC or wireless or additional 500 sheet tray or 4.3" touch screen; HP LaserJet Enterprise M605dnm,L3U53A,M605dn for Managed Print Service business; HP LaserJet Enterprise M605xm,L3U54A,Same as M605x but used for HP Managed Print Service (MPS) business | Printers | Standard | 216 | 356 |  | Electro-photographic (EP) | Monochrome | 58 | Yes | 2.785 | 144.82 | None, None | 2015-04-01 | 2015-03-16 | United States, Australia, New Zealand, Switzerland, Europe, Taiwan, Japan, Canada | ES_1024439_4012015000000_0006404 | 0 | 10.8 | 8.4 | 8.4 | 32 | 466 | 2.7908 | 116.5 | 1.1513 | 59.8654 | -2.4 | 29.36 | TRUE | TRUE | TRUE | Printer | 5.48 | 94.9867 | 1.1513 | 0.956 | 0.956 | FALSE | FALSE
2251606 | HP Inc. | HP | HP LaserJet Enterprise Flow MFP M527z | F2A78A | HP LaserJet Enterprise MFP M527dn,F2A76A,Less fax, Encrypted HDD, Integrated NFC and workflow feature; HP LaserJet Enterprise MFP M527f,F2A77A,Less Integrated NFC and workflow feature; HP LaserJet Managed Flow MFP M527c,F2A81A,Less Integrated NFC; HP LaserJet Managed Flow MFP M527cm,F2A80A,Managed Print Services version. Less Integrated NFC; HP LaserJet Managed MFP M527dnm,F2A79A,Managed Print Services version. Less fax, Encrypted HDD, Integrated NFC and workflow feature | Multifunction Devices (MFD) | Standard | 220 | 360 |  | Electro-photographic (EP) | Monochrome | 45 | Yes | 1.758 | 91.416 | None, None | 2015-11-01 | 2015-10-05 | United States, Australia, New Zealand, Switzerland, Europe, Taiwan, Japan, Canada | ES_1024439_11022015000000_0006834 | 0 | 9.6 | 15 | 15 | 32 | 323.6 | 1.7498 | 80.9 | 0.55728 | 28.9785 | 5.4 | 23.9 | TRUE | TRUE | TRUE | MFD | 3.8 | 65.8667 | 0.55728 | 0.675 | 0.675 | TRUE | TRUE
2265612 | HP Inc. | HP | HP PageWide Enterprise Color MFP 586dn | G1W39A | HP PageWide Managed Color MFP E58650dn,L3U42A,Managed Print Services Version | Multifunction Devices (MFD) | Standard | 330 | 360 |  | High Performance IJ | Color | 75 | Yes | 1.87 | 97.24 | None, None | 2016-05-01 | 2016-02-15 | United States, Australia, New Zealand, Switzerland, Europe, Taiwan, Japan, Canada | ES_1024439_5022016000000_0007017 | 0 | 8.4 | 12.6 | 12.6 | 32 | 159 | 1.8702 | 39.75 | 1.5259 | 79.3479 | 4.2 | 30 | TRUE | TRUE | TRUE | MFD | 15.75 | 273 | 1.4759 | 1.718 | 1.768 | TRUE | TRUE
2265613 | HP Inc. | HP | HP PageWide Enterprise Color Flow MFP 586z | G1W41A | HP PageWide Enterprise Color MFP 586f,G1W40A,No fax, Hard Disk Drive, or workflow features; HP PageWide Managed Color Flow MFP E58650z,L3U43A,Managed Print Services Version | Multifunction Devices (MFD) | Standard | 330 | 360 |  | High Performance IJ | Color | 75 | Yes | 1.877 | 97.604 | None, None | 2016-05-01 | 2016-02-18 | United States, Australia, New Zealand, Switzerland, Europe, Taiwan, Japan, Canada | ES_1024439_5022016000000_0007021 | 0 | 7.2 | 12.6 | 12.6 | 32 | 163.4 | 1.8794 | 40.85 | 1.5156 | 78.8124 | 5.4 | 30 | TRUE | TRUE | TRUE | MFD | 15.75 | 273 | 1.4656 | 1.718 | 1.768 | TRUE | TRUE
2265616 | HP Inc. | HP | HP PageWide Enterprise Color 556dn | G1W46A | HP PageWide Managed Color E55650dn,L3U44A,identical to 556dn, but used for Managed Print Services business | Printers | Standard | 330 | 360 |  | High Performance IJ | Color | 75 | Yes | 1.34 | 69.68 | None, None | 2016-05-01 | 2016-03-17 | United States, Australia, New Zealand, Switzerland, Europe, Taiwan, Japan, Canada | ES_1024439_5022016000000_0007135 | 0 | 7.2 | 10.2 | 10.2 | 32 | 108.8 | 1.3503 | 27.2 | 1.1313 | 58.829 | 3 | 30 | TRUE | TRUE | TRUE | Printer | 13.15 | 227.9333 | 1.0813 | 2.355 | 2.405 | TRUE | TRUE
2265617 | HP Inc. | HP | HP PageWide Enterprise Color 556xh | G1W47A |  | Printers | Standard | 330 | 360 |  | High Performance IJ | Color | 75 | Yes | 1.585 | 82.42 | None, None | 2016-05-01 | 2016-03-17 | United States, Australia, New Zealand, Switzerland, Europe, Taiwan, Japan, Canada | ES_1024439_5022016000000_0007139 | 0 | 11.4 | 12 | 12 | 32 | 131.8 | 1.5805 | 32.95 | 1.3023 | 67.7178 | 0.6 | 30 | TRUE | TRUE | TRUE | Printer | 13.15 | 227.9333 | 1.2523 | 2.355 | 2.405 | TRUE | TRUE
2266098 | HP Inc. | HP | HP LaserJet Pro M102w | G3Q35A |  | Printers | Standard | 216 | 356 |  | Electro-photographic (EP) | Monochrome | 23 | Yes | 0.568 | 29.536 | None, None | 2016-10-01 | 2016-05-03 | United States, Australia, New Zealand, Switzerland, Europe, Taiwan, Canada | ES_1024439_G3Q35A_04142016145718_4955560 | 15 | 15 | 15 | 15 | 23 | 100 | 0.56963 | 25 | 0.20541 | 10.6811 | 0 | 26.73 | TRUE | TRUE | TRUE | Printer | 1.08 | 18.72 | 0.20541 | 0.276 | 0.276 | TRUE | TRUE
2269049 | HP Inc. | HP | HP LaserJet Pro M203dn | G3Q46A | HP LaserJet Pro M203d,G3Q50A,; HP LaserJet Pro M203dw,G3Q47A, | Printers | Standard | 216 | 356 |  | Electro-photographic (EP) | Monochrome | 30 | Yes | 0.881 | 45.812 | None, None | 2016-11-01 | 2016-06-03 | United States, Australia, New Zealand, Switzerland, Europe, Taiwan, Canada | ES_1024439_G3Q46A_05112016141849_5586664 | 15 | 9 | 9.6 | 9 | 30 | 155.6 | 0.8824 | 38.9 | 0.3214 | 16.7128 | 0.6 | 30.3 | TRUE | TRUE | TRUE | Printer | 1.5 | 26 | 0.3214 | 0.395 | 0.395 | TRUE | TRUE
2270244 | HP Inc. | HP | HP LaserJet Pro MFP M130a | G3Q57A | HP LaserJet Pro MFP M130fn,G3Q59A,; HP LaserJet Pro MFP M130fw,G3Q60A,; HP LaserJet Pro MFP M130nw,G3Q58A, | Multifunction Devices (MFD) | Standard | 216 | 356 |  | Electro-photographic (EP) | Monochrome | 23 | No | 0.635 | 33.02 | None, None | 2016-10-01 | 2016-06-21 | United States, Australia, New Zealand, Switzerland, Europe, Taiwan, Canada | ES_1024439_G3Q57A_05242016133636_4401361 | 1 | 7.2 | 7.2 | 7.2 | 23 | 99.6 | 0.63725 | 24.9 | 0.28531 | 14.8363 | 0 | 14.66 | TRUE | TRUE | TRUE | MFD | 1.66 | 28.7733 | 0.28531 | 0.299 | 0.299 | TRUE | TRUE
2270283 | HP Inc. | HP | HP LaserJet Pro MFP M227fdw | G3Q75A | HP LaserJet Pro MFP M227fdn,G3Q79A,; HP LaserJet Pro MFP M227sdn,G3Q74A, | Multifunction Devices (MFD) | Standard | 216 | 356 |  | Electro-photographic (EP) | Monochrome | 30 | Yes | 0.926 | 48.152 | None, None | 2016-11-01 | 2016-06-22 | United States, Australia, New Zealand, Switzerland, Europe, Taiwan, Canada | ES_1024439_G3Q75A_06122016111724_3373071 | 1 | 7.8 | 7.8 | 7.8 | 30 | 160.2667 | 0.93183 | 40.0667 | 0.35896 | 18.6658 | 0 | 17.6 | TRUE | TRUE | TRUE | MFD | 2.15 | 37.2667 | 0.35896 | 0.425 | 0.425 | TRUE | TRUE
2268918 | HP Inc. | HP | HP PageWide Pro 352dw | J6U57A |  | Printers | Standard | 220 | 360 |  | High Performance IJ | Color | 45 | Yes | 0.695 | 36.14 | None, None | 2016-06-01 | 2016-04-05 | United States, Australia, New Zealand, Switzerland, Europe, Taiwan, Japan, Canada | ES_1024439_6022016000000_0007208 | 5 | 7.2 | 9 | 9 | 32 | 73.6 | 0.68799 | 18.4 | 0.48699 | 25.3236 | 1.8 | 23.9 | TRUE | TRUE | TRUE | Printer | 6.85 | 118.7333 | 0.48699 | 0.923 | 0.923 | TRUE | TRUE
2305083 | HP Inc. | HP | HP PageWide Enterprise Color 765dn | J7Z04A |  | Printers | Standard | 330 | 360 |  | High Performance IJ | Color | 75 | Yes | 1.254 | 65.208 | None, None | 2017-10-15 | 2017-09-07 | United States, Australia, New Zealand, Switzerland, Europe, Taiwan, Japan, Canada | ES_1024439_10162017000000_0009738 | 0 | 15.6 | 22.2 | 14.4 | 32 | 222 | 1.2558 | 55.5 | 0.45326 | 23.5693 | 6.6 | 30 | TRUE | TRUE | TRUE | Printer | 13.15 | 227.9333 | 0.40326 | 2.355 | 2.405 | TRUE | TRUE
2305084 | HP Inc. | HP | HP PageWide Managed Color E75160dn | J7Z06A |  | Printers | Standard | 330 | 360 |  | High Performance IJ | Color | 80 | Yes | 1.33 | 69.16 | None, None | 2017-10-15 | 2017-09-08 | United States, Australia, New Zealand, Switzerland, Europe, Taiwan, Japan, Canada | ES_1024439_10162017000000_0009763 | 0 | 12 | 22.2 | 14.4 | 32 | 237 | 1.3317 | 59.25 | 0.47299 | 24.5956 | 10.2 | 30 | TRUE | TRUE | TRUE | Printer | 16.65 | 288.6 | 0.42299 | 2.855 | 2.905 | TRUE | TRUE
2303204 | HP Inc. | HP | HP PageWide Managed Color Flow MFP E77660zs | J7Z07A | HP PageWide Managed Color Flow MFP 77660zs,J7Z03A,Identical to E77660zs but no inline paper finisher module; HP PageWide Managed Color Flow MFP E77660zts,J7Z05A,Main cassette (input tray) has tandem 2 x 550 trays instead of single 550 tray.; HP PageWide Managed Color Flow MFP E776z,2GP11A,Identical to the E77660z. LPD version. (80 ppm speed set at regional distribution center); HP PageWide Managed Color MFP E77660dn,Z5G77A,Identical to E77660zs but no inline paper finisher and no scanned data-accelerator module; HP PageWide Managed Color MFP E776dn,2GP05A,Identical to the E77660dn. LPD version. (80 ppm speed set at regional distribution center) | Multifunction Devices (MFD) | Standard | 330 | 360 |  | High Performance IJ | Color | 80 | Yes | 2.023 | 105.196 | None, None | 2017-10-15 | 2017-09-06 | United States, Canada | ES_1024439_9062017000000_0009723 | 0 | 44.4 | 24.6 | 15.6 | 32 | 360.2 | 2.034 | 90.05 | 0.73128 | 38.0267 | -19.8 | 30 | TRUE | TRUE | TRUE | MFD | 19.25 | 333.6667 | 0.68128 | 1.998 | 2.048 | TRUE | TRUE
2305082 | HP Inc. | HP | HP PageWide Enterprise Color MFP 780dn | J7Z09A | HP PageWide Enterprise Color MFP 780dns,J7Z10A,Identical to E77650zs but has inline paper finisher module | Multifunction Devices (MFD) | Standard | 330 | 360 |  | High Performance IJ | Color | 65 | Yes | 1.608 | 83.616 | None, None | 2017-10-15 | 2017-09-07 | United States, Australia, New Zealand, Switzerland, Europe, Taiwan, Japan, Canada | ES_1024439_10162017000000_0009733 | 0 | 16.8 | 26.4 | 17.4 | 32 | 281.4 | 1.6156 | 70.35 | 0.60235 | 31.3225 | 9.6 | 30 | TRUE | TRUE | TRUE | MFD | 11.25 | 195 | 0.55235 | 1.158 | 1.208 | TRUE | TRUE
2303171 | HP Inc. | HP | HP PageWide Enterprise Color Flow MFP 785zs | J7Z12A | HP PageWide Enterprise Color Flow MFP 785f,J7Z11A,Identical to 785zs, but no inline paper finisher and no wireless | Multifunction Devices (MFD) | Standard | 330 | 360 |  | High Performance IJ | Color | 80 | Yes | 2.015 | 104.78 | None, None | 2017-10-15 | 2017-09-05 | United States, Australia, New Zealand, Switzerland, Europe, Taiwan, Japan, Canada | ES_1024439_9052017000000_0009719 | 0 | 34.2 | 31.8 | 15 | 32 | 358 | 2.0188 | 89.5 | 0.72432 | 37.6646 | -2.4 | 30 | TRUE | TRUE | TRUE | MFD | 19.25 | 333.6667 | 0.67432 | 1.998 | 2.048 | TRUE | TRUE
2303161 | HP Inc. | HP | HP PageWide Managed Color Flow MFP E77650zs | J7Z14A | HP PageWide Managed Color Flow MFP E77650z,J7Z08A,Identical to E77650zs but no inline paper finisher module; HP PageWide Managed Color Flow MFP E776z,2GP10A,Identical to the E77650z. LPD version. (70 ppm speed set at regional distribution center); HP PageWide Managed Color MFP E77650dn,J7Z13A,Identical to E77650zs but no inline paper finisher and no scanned-data-accelerator module; HP PageWide Managed Color MFP E77650dns,Z5G79A,Identical to E77650zs but no scanned-data-accelerator module; HP PageWide Managed Color MFP E776dn,2GP04A,Identical to the E77650dn. LPD version. (70 ppm speed set at regional distribution center) | Multifunction Devices (MFD) | Standard | 330 | 360 |  | High Performance IJ | Color | 70 | Yes | 2.027 | 105.404 | None, None | 2017-10-15 | 2017-08-28 | United States, Australia, New Zealand, Switzerland, Europe, Taiwan, Japan, Canada | ES_1024439_9052017000000_0009709 | 0 | 29.4 | 27.6 | 15 | 32 | 360.6 | 2.0319 | 90.15 | 0.7276 | 37.8354 | -1.8 | 30 | TRUE | TRUE | TRUE | MFD | 12.25 | 212.3333 | 0.6776 | 1.438 | 1.488 | TRUE | TRUE
2295171 | HP Inc. | HP | HP Color LaserJet Enterprise M652dn | J7Z99A | HP Color LaserJet Managed E65050dn,L3U55A,Managed Print version of the M652dn | Printers | Standard | 297 | 210 |  | Electro-photographic (EP) | Color | 50 | Yes | 1.958 | 101.816 | None, None | 2017-05-01 | 2017-04-26 | United States, Australia, New Zealand, Switzerland, Europe, Taiwan, Japan, Canada | ES_1024439_5012017000000_0008566 | 0 | 9 | 12 | 7.2 | 32 | 373 | 1.9566 | 93.25 | 0.57588 | 29.9458 | 3 | 26 | TRUE | TRUE | TRUE | Printer | 8.15 | 141.2667 | 0.52588 | 0.933 | 0.983 | TRUE | TRUE
2295170 | HP Inc. | HP | HP Color LaserJet Enterprise M653x | J8A05A | HP Color LaserJet Enterprise M653dh,J8A06A,Does not have additional 550 sheet tray. Does not have wireless.Has 320GB Hard drive; HP Color LaserJet Managed E65060dn,L3U56A,Does not have additional 550 sheet tray. Does not have wireless.Managed Print Services version of 653dn | Printers | Standard | 297 | 210 |  | Electro-photographic (EP) | Color | 60 | Yes | 2.493 | 129.636 | None, None | 2017-05-01 | 2017-04-26 | United States, Australia, New Zealand, Switzerland, Europe, Taiwan, Japan, Canada | ES_1024439_5012017000000_0008548 | 0 | 10.2 | 12 | 7.8 | 32 | 480.6 | 2.4946 | 120.15 | 0.71037 | 36.9392 | 1.8 | 30 | TRUE | TRUE | TRUE | Printer | 10.15 | 175.9333 | 0.66037 | 0.953 | 1.003 | TRUE | TRUE
2295164 | HP Inc. | HP | HP Color LaserJet Enterprise Flow MFP M681z | J8A13A | HP Color LaserJet Enterprise Flow MFP M681f,J8A12A,Does not have fax. Does not have 3 bin stapler/stacker output.; HP Color LaserJet Enterprise MFP M681dh,J8A10A,Does not have enhanced flow scanner. Does not have fax. Does not have 3 bin stapler/stacker output.; HP Color LaserJet Enterprise MFP M681f,J8A11A,Does not have enhanced flow scanner. Does not have 3 bin stapler/stacker output; HP Color LaserJet Managed MFP E67550dh,L3U66A,Managed Print Services version of M681dh. Does not have enhanced flow scanner. Does not have fax. Does not have 3 bin stapler/stacker output. | Multifunction Devices (MFD) | Standard | 297 | 210 |  | Electro-photographic (EP) | Color | 50 | Yes | 2.29 | 119.08 | None, None | 2017-05-01 | 2017-04-26 | United States, Australia, New Zealand, Switzerland, Europe, Taiwan, Japan, Canada | ES_1024439_5012017000000_0008554 | 0 | 10.8 | 16.2 | 13.2 | 32 | 431.8 | 2.2914 | 107.95 | 0.69918 | 36.3571 | 5.4 | 26 | TRUE | TRUE | TRUE | MFD | 8.25 | 143 | 0.64918 | 0.791 | 0.841 | TRUE | TRUE
2295167 | HP Inc. | HP | HP Color LaserJet Enterprise Flow MFP M682z | J8A17A | HP Color LaserJet Managed Flow MFP E67560z,L3U70A,Managed Print Services version. Does not have fax or wireless. Does not have 2000 sheet high-capacity-input tray | Multifunction Devices (MFD) | Standard | 297 | 210 |  | Electro-photographic (EP) | Color | 60 | Yes | 2.718 | 141.336 | None, None | 2017-05-01 | 2017-04-26 | United States, Australia, New Zealand, Switzerland, Europe, Taiwan, Japan, Canada | ES_1024439_5012017000000_0008562 | 0 | 12.6 | 15 | 12.6 | 32 | 519.2 | 2.7284 | 129.8 | 0.80841 | 42.0372 | 2.4 | 30 | TRUE | TRUE | TRUE | MFD | 10.25 | 177.6667 | 0.75841 | 0.921 | 0.971 | TRUE | TRUE
2263611 | HP Inc. | HP | HP LaserJet Pro M501dn | J8H61A |  | Printers | Standard | 220 | 360 |  | Electro-photographic (EP) | Monochrome | 45 | Yes | 1.677 | 87.204 | None, None | 2016-04-01 | 2016-02-04 | United States, Australia, New Zealand, Switzerland, Europe, Taiwan, Japan, Canada | ES_1024439_4012016000000_0007010 | 5 | 5.4 | 6 | 6 | 32 | 304.4 | 1.6756 | 76.1 | 0.5701 | 29.645 | 0.6 | 23.9 | TRUE | TRUE | TRUE | Printer | 3.4 | 58.9333 | 0.5701 | 0.67 | 0.67 | TRUE | TRUE
2295155 | HP Inc. | HP | HP LaserJet Enterprise MFP M631z | J8J65A | HP LaserJet Enterprise Flow MFP M631h},J8J64A,Does not have fax, HDD, or 3x550 stand. Has enhanced flow scanner; HP LaserJet Managed MFP E62555dn,J8J66A,Managed Print Services version of M631dn | Multifunction Devices (MFD) | Standard | 297 | 210 |  | Electro-photographic (EP) | Monochrome | 55 | Yes | 2.348 | 122.096 | None, None | 2017-05-01 | 2017-04-26 | United States, Australia, New Zealand, Switzerland, Europe, Taiwan, Japan, Canada | ES_1024439_5012017000000_0008529 | 0 | 9 | 15.6 | 11.4 | 32 | 449.4 | 2.3499 | 112.35 | 0.68563 | 35.653 | 6.6 | 28.1 | TRUE | TRUE | TRUE | MFD | 5.9 | 102.2667 | 0.63563 | 0.805 | 0.855 | TRUE | TRUE
2295156 | HP Inc. | HP | HP LaserJet Enterprise Flow MFP M632z | J8J72A | HP LaserJet Enterprise MFP M632fht,J8J71A,does not have 2000 page HCI or flow features; HP LaserJet Enterprise MFP M632h,J8J70A,Does not have fax, 2000 page HCI or flow features; HP LaserJet Managed Flow MFP E62565h,J8J74A,Does not have stapler/stack, fax, or flow features; HP LaserJet Managed Flow MFP E62565z,J8J79A,Managed Print Services version of M632z. Does not have fax; HP LaserJet Managed MFP E62565hs,J8J73A,Does not have fax or flow features | Multifunction Devices (MFD) | Standard | 297 | 210 |  | Electro-photographic (EP) | Monochrome | 65 | Yes | 2.849 | 148.148 | None, None | 2017-05-01 | 2017-04-27 | United States, Australia, New Zealand, Switzerland, Europe, Taiwan, Japan, Canada | ES_1024439_5012017000000_0008535 | 0 | 9 | 15.6 | 11.4 | 32 | 548.6 | 2.8469 | 137.15 | 0.81061 | 42.1519 | 6.6 | 30 | TRUE | TRUE | TRUE | MFD | 8.4 | 145.6 | 0.76061 | 1.027 | 1.077 | TRUE | TRUE
2295157 | HP Inc. | HP | HP LaserJet Enterprise Flow MFP M633z | J8J78A | HP LaserJet Enterprise MFP M633fh,J8J76A,Does not have flow features, stapler/stacker, or 2000 page HCI; HP LaserJet Managed Flow MFP E62575z,J8J80A,Managed Print Services version of M633z. Does not have fax | Multifunction Devices (MFD) | Standard | 297 | 210 |  | Electro-photographic (EP) | Monochrome | 75 | Yes | 3.478 | 180.856 | None, None | 2017-05-01 | 2017-04-26 | United States, Australia, New Zealand, Switzerland, Europe, Taiwan, Japan, Canada | ES_1024439_5012017000000_0008543 | 0 | 9.6 | 15 | 11.4 | 32 | 673.6 | 3.4718 | 168.4 | 0.96684 | 50.2757 | 5.4 | 30 | TRUE | TRUE | TRUE | MFD | 10.9 | 188.9333 | 0.91684 | 1.387 | 1.437 | TRUE | TRUE
2268938 | HP Inc. | HP | HP PageWide Pro 377dw MFP | J9V80A |  | Multifunction Devices (MFD) | Standard | 220 | 360 |  | High Performance IJ | Color | 45 | Yes | 0.84 | 43.68 | None, None | 2016-06-01 | 2016-04-05 | United States, Australia, New Zealand, Switzerland, Europe, Taiwan, Japan, Canada | ES_1024439_6022016000000_0007211 | 5 | 15.6 | 15.6 | 15.6 | 32 | 89.8 | 0.84579 | 22.45 | 0.60204 | 31.3061 | 0 | 23.9 | TRUE | TRUE | TRUE | MFD | 6.95 | 120.4667 | 0.60204 | 0.726 | 0.726 | TRUE | TRUE
2295243 | HP Inc. | HP | HP LaserJet Enterprise M607dn | K0Q15A | HP LaserJet Managed E60055dn,M0P33A,Managed Print Services version | Printers | Standard | 297 | 210 |  | Electro-photographic (EP) | Monochrome | 55 | Yes | 2.131 | 110.812 | None, None | 2017-05-01 | 2017-05-01 | United States, Australia, New Zealand, Switzerland, Europe, Taiwan, Japan, Canada | ES_1024439_5012017000000_0008623 | 0 | 7.2 | 13.2 | 7.2 | 32 | 411 | 2.1274 | 102.75 | 0.60111 | 31.2575 | 6 | 28.1 | TRUE | TRUE | TRUE | Printer | 5.3 | 91.8667 | 0.55111 | 0.89 | 0.94 | TRUE | TRUE
2295244 | HP Inc. | HP | HP LaserJet Enterprise M608x | K0Q19A | HP LaserJet Enterprise M608dh,M0P32A,includes a hard disk drive; HP LaserJet Enterprise M608dn,K0Q18A,Does not include additional 500 sheet feeder; HP LaserJet Managed E60065dn,M0P35A,Managed bundle does not include additional 500 sheet feeder; HP LaserJet Managed E60065x,M0P36A,Managed bundle is the same as M608x | Printers | Standard | 297 | 210 |  | Electro-photographic (EP) | Monochrome | 65 | Yes | 2.622 | 136.344 | None, None | 2017-05-01 | 2017-05-01 | United States, Australia, New Zealand, Switzerland, Europe, Taiwan, Japan, Canada | ES_1024439_5012017000000_0008616 | 0 | 6.6 | 13.2 | 8.4 | 32 | 508 | 2.6173 | 127 | 0.72734 | 37.8218 | 6.6 | 30 | TRUE | TRUE | TRUE | Printer | 6.9 | 119.6 | 0.67734 | 1.222 | 1.272 | TRUE | TRUE
2295245 | HP Inc. | HP | HP LaserJet Enterprise M609x | K0Q22A | HP LaserJet Enterprise M609dh,K0Q20A,Has a hard disk drive; HP LaserJet Enterprise M609dn,K0Q21A,Does not include additional 500 sheet feeder; HP LaserJet Managed E60075dn,M0P39A,Managed print bundle does not include additional 500 sheet feeder; HP LaserJet Managed E60075x,M0P40A,Managed print version - is the same as M609x | Printers | Standard | 297 | 210 |  | Electro-photographic (EP) | Monochrome | 75 | Yes | 3.173 | 164.996 | None, None | 2017-05-01 | 2017-05-01 | United States, Australia, New Zealand, Switzerland, Europe, Taiwan, Japan, Canada | ES_1024439_5012017000000_0008609 | 0 | 6.6 | 13.8 | 7.8 | 32 | 618.2 | 3.1683 | 154.55 | 0.86508 | 44.9842 | 7.2 | 30 | TRUE | TRUE | TRUE | Printer | 8.9 | 154.2667 | 0.81508 | 1.722 | 1.772 | TRUE | TRUE
2261993 | HP Inc. | HP | HP PageWide Pro 577z MFP | K9Z76A |  | Multifunction Devices (MFD) | Standard | 330 | 360 |  | High Performance IJ | Color | 70 | Yes | 1.106 | 57.512 | None, None | 2016-03-08 | 2015-11-20 | United States, Australia, New Zealand, Switzerland, Europe, Taiwan, Japan, Canada | ES_1024439_3082016000000_0006915 | 10 | 7.2 | 11.4 | 11.4 | 32 | 147.6 | 1.1092 | 36.9 | 0.64269 | 33.4199 | 4.2 | 30 | TRUE | TRUE | TRUE | MFD | 12.25 | 212.3333 | 0.59269 | 1.438 | 1.488 | TRUE | TRUE
2263605 | HP Inc. | HP | HP Color LaserJet Pro MFP M377dw | M5H23A |  | Multifunction Devices (MFD) | Standard | 220 | 360 |  | Electro-photographic (EP) | Color | 25 | Yes | 1.363 | 70.876 | None, None | 2016-04-01 | 2016-02-04 | United States, Australia, New Zealand, Switzerland, Europe, Taiwan, Canada | ES_1024439_4012016000000_0007008 | 5 | 10.2 | 10.8 | 10.8 | 25 | 209.4667 | 1.3619 | 52.3667 | 0.63026 | 32.7734 | 0.6 | 15.5 | TRUE | TRUE | TRUE | MFD | 3.3 | 57.2 | 0.63026 | 0.338 | 0.338 | FALSE | FALSE
2270242 | HP Inc. | HP | HP LaserJet Pro M12a | T0L45A | HP LaserJet Pro M12w,T0L46A, | Printers | Standard | 216 | 356 |  | Electro-photographic (EP) | Monochrome | 19 | Yes | 0.494 | 25.688 | None, None | 2016-10-01 | 2016-06-21 | United States, Australia, New Zealand, Switzerland, Europe, Taiwan, Canada | ES_1024439_T0L45A_05242016134759_6786462 | 15 | 9 | 9 | 9 | 19 | 77.1333 | 0.50107 | 19.2833 | 0.22607 | 11.7555 | 0 | 24.69 | TRUE | TRUE | TRUE | Printer | 1.76 | 30.5067 | 0.22607 | 0.242 | 0.242 | TRUE | TRUE
2267075 | HP Inc. | HP | HP LaserJet Pro MFP M26a | T0L49A | HP LaserJet Pro MFP M26nw,T0L50A, | Multifunction Devices (MFD) | Standard | 216 | 356 |  | Electro-photographic (EP) | Monochrome | 19 | Yes | 0.599 | 31.148 | None, None | 2016-10-01 | 2016-05-17 | United States, Australia, New Zealand, Switzerland, Europe, Taiwan, Canada | ES_1024439_T0L49A_05042016100638_6035119 | 15 | 9 | 9.6 | 9.6 | 19 | 79.9667 | 0.60178 | 19.9917 | 0.32685 | 16.996 | 0.6 | 24.69 | TRUE | TRUE | TRUE | MFD | 1.38 | 23.92 | 0.32685 | 0.263 | 0.263 | FALSE | FALSE
2295333 | HP Inc. | HP | HP Color LaserJet Pro M154a | T6B51A | HP Color LaserJet Pro M154nw,T6B52A, | Printers | Standard | 216 | 356 |  | Electro-photographic (EP) | Color | 17 | No | 0.453 | 23.556 | None, None | 2017-10-01 | 2017-05-02 | United States, Australia, New Zealand, Switzerland, Europe, Taiwan, Canada | ES_1024439_T6B51A_04202017133145_8556787 | 1 | 12 | 11.4 | 12 | 17 | 71.4 | 0.45973 | 17.85 | 0.20313 | 10.5628 | -0.6 | 12.14 | TRUE | TRUE | TRUE | Printer | 1.9 | 32.9333 | 0.20313 | 0.275 | 0.275 | TRUE | TRUE
2295559 | HP Inc. | HP | HP Color LaserJet Pro M254dw | T6B60A | HP Color LaserJet Pro M254dn,T6B61A, | Printers | Standard | 216 | 356 |  | Electro-photographic (EP) | Color | 22 | Yes | 0.664 | 34.528 | None, None | 2017-10-01 | 2017-05-02 | United States, Australia, New Zealand, Switzerland, Europe, Taiwan, Canada | ES_1024439_T6B60A_04202017091411_5574457 | 1 | 10.8 | 12.6 | 13.8 | 22 | 111.3333 | 0.66907 | 27.8333 | 0.26807 | 13.9395 | 1.8 | 14.24 | TRUE | TRUE | TRUE | Printer | 2.65 | 45.9333 | 0.26807 | 0.307 | 0.307 | TRUE | TRUE
2295664 | HP Inc. | HP | HP Color LaserJet Pro MFP M180n | T6B70A | HP Color LaserJet Pro MFP M180nw,T6B74A,; HP Color LaserJet Pro MFP M181fw,T6B71A, | Multifunction Devices (MFD) | Standard | 216 | 356 |  | Electro-photographic (EP) | Color | 17 | No | 0.493 | 25.636 | None, None | 2017-10-01 | 2017-05-09 | United States, Australia, New Zealand, Switzerland, Europe, Taiwan, Canada | ES_1024439_T6B70A_04272017140544_3381769 | 1 | 15 | 15 | 15 | 17 | 71.1 | 0.48757 | 17.775 | 0.23529 | 12.2353 | 0 | 12.14 | TRUE | TRUE | TRUE | MFD | 2.26 | 39.1733 | 0.23529 | 0.254 | 0.254 | TRUE | TRUE
2297146 | HP Inc. | HP | HP Color LaserJet Pro MFP M281fdn | T6B81A | HP Color LaserJet Pro MFP M281cdw,T6B83A,; HP Color LaserJet Pro MFP M281fdw,T6B82A, | Multifunction Devices (MFD) | Standard | 216 | 356 |  | Electro-photographic (EP) | Color | 22 | Yes | 0.759 | 39.468 | None, None | 2017-10-01 | 2017-06-06 | United States, Australia, New Zealand, Switzerland, Europe, Taiwan, Canada | ES_1024439_T6B81A_05312017095838_8694574 | 1 | 9.6 | 12 | 12.6 | 22 | 113.9333 | 0.73827 | 28.4833 | 0.33577 | 17.4599 | 2.4 | 14.24 | TRUE | TRUE | TRUE | MFD | 2.91 | 50.44 | 0.33577 | 0.275 | 0.275 | FALSE | FALSE
2296896 | HP Inc. | HP | HP PageWide Pro MFP 772dw | W1B31A | HP PageWide Pro MFP 772dn,Model Numbers Y3Z54A, Y3Z54B, Y3Z54D and Y3Z54V,Identical to W1B31A, but no WiFi and different Model Name and Model Number to identify selling region; HP PageWide Pro MFP 772dw,Model Numbers W1B31B and W1B31D,Identical to W1B31A but with different Model Number to identify selling region | Multifunction Devices (MFD) | Standard | 297 | 420 |  | High Performance IJ | Color | 55 | Yes | 1.375 | 71.5 | None, None | 2017-05-15 | 2017-04-20 | United States, Australia, New Zealand, Switzerland, Europe, Taiwan, Canada | ES_1024439_5302017000000_0008504 | 0 | 8.4 | 15.6 | 7.8 | 32 | 221.4 | 1.3729 | 55.35 | 0.60265 | 31.3378 | 7.2 | 28.1 | TRUE | TRUE | TRUE | MFD | 9.25 | 160.3333 | 0.55265 | 0.856 | 0.906 | TRUE | TRUE
2296095 | HP Inc. | HP | HP PageWide Managed MFP P77740dw | W1B33A | HP PageWide Managed MFP P77740dn,Model Numbers Y3Z57A, Y3Z57B and Y3Z57D,Identical to W1B33A, but no WiFi and different Model Name and Model Numbers to identify selling region; HP PageWide Managed MFP P77740dw,Model Numbers W1B33B, W1B33D and W1B33V,Identical to W1B33A but with different Model Numbers to identify selling region | Multifunction Devices (MFD) | Standard | 297 | 420 |  | High Performance IJ | Color | 60 | Yes | 1.393 | 72.436 | None, None | 2017-05-15 | 2017-04-20 | United States, Australia, New Zealand, Switzerland, Europe, Taiwan, Canada | ES_1024439_5152017000000_0008496 | 0 | 8.4 | 15.6 | 7.8 | 32 | 224.4 | 1.3933 | 56.1 | 0.61182 | 31.8148 | 7.2 | 30 | TRUE | TRUE | TRUE | MFD | 10.25 | 177.6667 | 0.56182 | 0.921 | 0.971 | TRUE | TRUE
2296092 | HP Inc. | HP | HP PageWide Managed MFP P77750z | W1B37A | HP PageWide Managed MFP P77750z,W1B37B and W1B37D,Identical to W1B37A but with different Model Number to identify selling region | Multifunction Devices (MFD) | Standard | 297 | 420 |  | High Performance IJ | Color | 70 | Yes | 1.746 | 90.792 | None, None | 2017-05-15 | 2017-04-20 | United States, Australia, New Zealand, Switzerland, Europe, Taiwan, Canada | ES_1024439_5152017000000_0008482 | 0 | 7.8 | 15 | 7.8 | 32 | 264.6 | 1.7399 | 66.15 | 0.84063 | 43.7128 | 7.2 | 30 | TRUE | TRUE | TRUE | MFD | 12.25 | 212.3333 | 0.79063 | 1.438 | 1.488 | TRUE | TRUE
2296091 | HP Inc. | HP | HP PageWide Managed MFP P77760z | W1B38A | HP PageWide Managed MFP P77760z,W1B38B,W1B38C and W1B38BD,Identical to W1B38A but with a different Model Number to identify selling region | Multifunction Devices (MFD) | Standard | 297 | 420 |  | High Performance IJ | Color | 80 | Yes | 1.797 | 93.444 | None, None | 2017-05-15 | 2017-04-20 | United States, Australia, New Zealand, Switzerland, Europe, Taiwan, Canada | ES_1024439_5152017000000_0008477 | 0 | 8.4 | 15.6 | 7.8 | 32 | 274.4 | 1.8007 | 68.6 | 0.86772 | 45.1214 | 7.2 | 30 | TRUE | TRUE | TRUE | MFD | 19.25 | 333.6667 | 0.81772 | 1.998 | 2.048 | TRUE | TRUE
2296093 | HP Inc. | HP | HP PageWide Managed MFP P77740z | W1B39A | HP PageWide Managed MFP P77740z,Model Numbers W1B39B, W1B39D, & W1B39V,Identical to W1B39A but with different Model Number to identify selling region | Multifunction Devices (MFD) | Standard | 297 | 420 |  | High Performance IJ | Color | 60 | Yes | 1.693 | 88.036 | None, None | 2017-05-15 | 2017-04-20 | United States, Australia, New Zealand, Switzerland, Europe, Taiwan, Canada | ES_1024439_5152017000000_0008486 | 0 | 8.4 | 15.6 | 8.4 | 32 | 254.4 | 1.6862 | 63.6 | 0.82518 | 42.9094 | 7.2 | 30 | TRUE | TRUE | TRUE | MFD | 10.25 | 177.6667 | 0.77518 | 0.921 | 0.971 | TRUE | TRUE
2305860 | HP Inc. | HP | HP LaserJet Pro M15a | W2G50A | HP LaserJet Pro M15w,W2G51A, | Printers | Standard | 216 | 356 |  | Electro-photographic (EP) | Monochrome | 19 | No | 0.424 | 22.048 | None, None | 2018-04-01 | 2017-10-31 | United States, Australia, New Zealand, Switzerland, Europe, Taiwan, Canada | ES_1024439_W2G50A_10122017091831_3951990 | 1 | 9 | 9 | 8.4 | 19 | 74.1333 | 0.42837 | 18.5333 | 0.15749 | 8.1896 | 0 | 12.98 | TRUE | TRUE | TRUE | Printer | 1.76 | 30.5067 | 0.15749 | 0.242 | 0.242 | TRUE | TRUE
2305861 | HP Inc. | HP | HP LaserJet Pro MFP M28a | W2G54A | HP LaserJet Pro MFP M28w,W2G55A, | Multifunction Devices (MFD) | Standard | 216 | 356 |  | Electro-photographic (EP) | Monochrome | 19 | No | 0.416 | 21.632 | None, None | 2018-04-01 | 2017-10-31 | United States, Australia, New Zealand, Switzerland, Europe, Taiwan, Canada | ES_1024439_W2G54A_10112017111855_2448083 | 1 | 8.4 | 8.4 | 8.4 | 19 | 68.8 | 0.41613 | 17.2 | 0.16703 | 8.6856 | 0 | 12.98 | TRUE | TRUE | TRUE | MFD | 1.38 | 23.92 | 0.16703 | 0.263 | 0.263 | TRUE | TRUE
2293577 | HP Inc. | HP | HP LaserJet Managed Flow MFP E72525z | X3A59A | HP LaserJet Managed MFP E72525dn,X3A60A,Does not include advanced scanner that is standard on all Flow products | Multifunction Devices (MFD) | Standard | 297 | 420 |  | Electro-photographic (EP) | Monochrome | 25 | Yes | 1.571 | 81.692 | None, None | 2017-04-01 | 2017-03-17 | United States, Australia, New Zealand, Switzerland, Europe, Taiwan, Canada | ES_1024439_4042017000000_0008445 | 0 | 15 | 33.6 | 34.8 | 25 | 289.7 | 1.572 | 72.425 | 0.50667 | 26.3471 | 18.6 | 15.5 | FALSE | TRUE | TRUE | MFD | 2.1 | 36.4 | 0.45667 | 0.335 | 0.385 | FALSE | FALSE
2293567 | HP Inc. | HP | HP LaserJet Managed Flow MFP E72530z | X3A62A | HP LaserJet Managed MFP E72530dn,X3A63A,Does not include advanced scanner that is standard on all Flow products | Multifunction Devices (MFD) | Standard | 297 | 420 |  | Electro-photographic (EP) | Monochrome | 25 | Yes | 2.004 | 104.208 | None, None | 2017-04-01 | 2017-03-17 | United States, Australia, New Zealand, Switzerland, Europe, Taiwan, Canada | ES_1024439_4042017000000_0008448 | 0 | 15 | 31.8 | 33.6 | 25 | 313.9333 | 1.6931 | 78.4833 | 0.53696 | 27.9221 | 16.8 | 15.5 | FALSE | TRUE | TRUE | MFD | 2.1 | 36.4 | 0.48696 | 0.335 | 0.385 | FALSE | FALSE
2293568 | HP Inc. | HP | HP LaserJet Managed Flow MFP E72535z | X3A65A | HP LaserJet Managed MFP E72535dn,X3A66A,Does not include advanced scanner that is standard on all Flow products | Multifunction Devices (MFD) | Standard | 297 | 420 |  | Electro-photographic (EP) | Monochrome | 35 | Yes | 2.348 | 122.096 | None, None | 2017-04-01 | 2017-03-17 | United States, Australia, New Zealand, Switzerland, Europe, Taiwan, Canada | ES_1024439_4042017000000_0008451 | 0 | 13.8 | 31.8 | 34.2 | 32 | 445.8 | 2.3446 | 111.45 | 0.69982 | 36.3905 | 18 | 19.7 | TRUE | TRUE | TRUE | MFD | 3 | 52 | 0.64982 | 0.515 | 0.565 | FALSE | FALSE
2293558 | HP Inc. | HP | HP LaserJet Managed Flow MFP E82540z | X3A68A | HP LaserJet Managed Flow MFP E82540z,X3869A,Does not include advanced scanner that is standard on all Flow products | Multifunction Devices (MFD) | Standard | 297 | 420 |  | Electro-photographic (EP) | Monochrome | 40 | Yes | 2.69 | 139.88 | None, None | 2017-04-01 | 2017-03-02 | United States, Australia, New Zealand, Switzerland, Europe, Taiwan, Canada | ES_1024439_4042017000000_0008352 | 0 | 22.8 | 33.6 | 21 | 32 | 511.4 | 2.6903 | 127.85 | 0.80252 | 41.7311 | 10.8 | 21.8 | TRUE | TRUE | TRUE | MFD | 3.55 | 61.5333 | 0.75252 | 0.605 | 0.655 | FALSE | FALSE
2293559 | HP Inc. | HP | HP LaserJet Managed Flow MFP E82550z | X3A71A | HP LaserJet Managed MFP E82550dn,X3872A,Does not include advanced scanner that is standard on all Flow products | Multifunction Devices (MFD) | Standard | 297 | 420 |  | Electro-photographic (EP) | Monochrome | 40 | Yes | 3.3 | 171.6 | None, None | 2017-04-01 | 2017-03-02 | United States, Australia, New Zealand, Switzerland, Europe, Taiwan, Canada | ES_1024439_4042017000000_0008355 | 0 | 19.8 | 31.8 | 19.8 | 32 | 631.8 | 3.2923 | 157.95 | 0.95305 | 49.5588 | 12 | 21.8 | TRUE | TRUE | TRUE | MFD | 3.55 | 61.5333 | 0.90305 | 0.605 | 0.655 | FALSE | FALSE
2293560 | HP Inc. | HP | HP LaserJet Managed Flow MFP E82560z | X3A74A | HP LaserJet Managed MFP E82560dn,X3875A,Does not include advanced scanner that is standard on all Flow products | Multifunction Devices (MFD) | Standard | 297 | 420 |  | Electro-photographic (EP) | Monochrome | 40 | Yes | 3.299 | 171.548 | None, None | 2017-04-01 | 2017-03-02 | United States, Australia, New Zealand, Switzerland, Europe, Taiwan, Canada | ES_1024439_4042017000000_0008358 | 0 | 19.8 | 31.8 | 19.8 | 32 | 631.8 | 3.2923 | 157.95 | 0.95305 | 49.5588 | 12 | 21.8 | TRUE | TRUE | TRUE | MFD | 3.55 | 61.5333 | 0.90305 | 0.605 | 0.655 | FALSE | FALSE
2293564 | HP Inc. | HP | HP Color LaserJet Managed Flow MFP E77822z | X3A77A | HP Color LaserJet Managed MFP E77822dn,X3A78A,Does not include advanced scanner that is standard on all Flow products | Multifunction Devices (MFD) | Standard | 297 | 420 |  | Electro-photographic (EP) | Color | 22 | Yes | 1.531 | 79.612 | None, None | 2017-04-01 | 2017-03-02 | United States, Australia, New Zealand, Switzerland, Europe, Taiwan, Canada | ES_1024439_4042017000000_0008370 | 0 | 29.4 | 36 | 18.6 | 22 | 273.2667 | 1.5261 | 68.3167 | 0.524 | 27.248 | 6.6 | 14.24 | TRUE | TRUE | TRUE | MFD | 3.21 | 55.64 | 0.474 | 0.275 | 0.325 | FALSE | FALSE
2293565 | HP Inc. | HP | HP Color LaserJet Managed Flow MFP E77825z | X3A80A | HP Color LaserJet Managed MFP E77825dn,X3A81A,Does not include advanced scanner that is standard on all Flow products | Multifunction Devices (MFD) | Standard | 297 | 420 |  | Electro-photographic (EP) | Color | 25 | Yes | 1.765 | 91.78 | None, None | 2017-04-01 | 2017-03-02 | United States, Australia, New Zealand, Switzerland, Europe, Taiwan, Canada | ES_1024439_4042017000000_0008373 | 0 | 15 | 34.8 | 18.6 | 25 | 321.5 | 1.7631 | 80.375 | 0.58326 | 30.3296 | 19.8 | 15.5 | FALSE | TRUE | TRUE | MFD | 3.6 | 62.4 | 0.53326 | 0.338 | 0.388 | FALSE | FALSE
2293566 | HP Inc. | HP | HP Color LaserJet Managed Flow MFP E77830z | X3A83A | HP Color LaserJet Managed MFP E77830dn,X3A84A,Does not include advanced scanner that is standard on all Flow products | Multifunction Devices (MFD) | Standard | 297 | 420 |  | Electro-photographic (EP) | Color | 30 | Yes | 2.241 | 116.532 | None, None | 2017-04-01 | 2017-03-02 | United States, Australia, New Zealand, Switzerland, Europe, Taiwan, Canada | ES_1024439_4042017000000_0008376 | 0 | 14.4 | 37.2 | 18.6 | 30 | 418.6 | 2.2417 | 104.65 | 0.70292 | 36.5517 | 22.8 | 17.6 | FALSE | TRUE | TRUE | MFD | 4.25 | 73.6667 | 0.65292 | 0.443 | 0.493 | FALSE | FALSE
2293561 | HP Inc. | HP | HP Color LaserJet Managed Flow MFP E87640z | X3A86A | HP Color LaserJet Managed MFP E87640dn,X3A87A,Does not include advanced scanner that is standard on all Flow products | Multifunction Devices (MFD) | Standard | 297 | 420 |  | Electro-photographic (EP) | Monochrome | 40 | Yes | 2.683 | 139.516 | None, None | 2017-04-01 | 2017-03-02 | United States, Australia, New Zealand, Switzerland, Europe, Taiwan, Canada | ES_1024439_4042017000000_0008361 | 0 | 15 | 34.2 | 21 | 32 | 508 | 2.6879 | 127 | 0.81595 | 42.4293 | 19.2 | 21.8 | TRUE | TRUE | TRUE | MFD | 3.55 | 61.5333 | 0.76595 | 0.605 | 0.655 | FALSE | FALSE
2293562 | HP Inc. | HP | HP Color LaserJet Managed Flow MFP E87650z | X3A89A | HP Color LaserJet Managed MFP E87650dn,X3A90A,Does not include advanced scanner that is standard on all Flow products | Multifunction Devices (MFD) | Standard | 297 | 420 |  | Electro-photographic (EP) | Color | 50 | Yes | 3.318 | 172.536 | None, None | 2017-04-01 | 2017-03-02 | United States, Australia, New Zealand, Switzerland, Europe, Taiwan, Canada | ES_1024439_4042017000000_0008364 | 0 | 15.6 | 31.2 | 19.2 | 32 | 635.2 | 3.3219 | 158.8 | 0.97292 | 50.5921 | 15.6 | 26 | TRUE | TRUE | TRUE | MFD | 8.25 | 143 | 0.92292 | 0.791 | 0.841 | FALSE | FALSE
2293563 | HP Inc. | HP | HP Color LaserJet Managed Flow MFP E8760z | X3A92A | HP Color LaserJet Managed MFP E87660dn,X3A93A,Does not include advanced scanner that is standard on all Flow products | Multifunction Devices (MFD) | Standard | 297 | 420 |  | Electro-photographic (EP) | Color | 60 | Yes | 3.318 | 172.536 | None, None | 2017-04-01 | 2017-03-02 | United States, Australia, New Zealand, Switzerland, Europe, Taiwan, Canada | ES_1024439_4042017000000_0008367 | 0 | 15.6 | 31.2 | 19.2 | 32 | 635.2 | 3.3219 | 158.8 | 0.97292 | 50.5921 | 15.6 | 30 | TRUE | TRUE | TRUE | MFD | 10.25 | 177.6667 | 0.92292 | 0.921 | 0.971 | FALSE | FALSE
2296107 | HP Inc. | HP | HP PageWide Pro 750dw | Y3Z46A | HP PageWide Pro 750dn,Y3Z44A, Y3Z44B, Y3Z44D and Y3Z44V,Identical to Y3Z46A, but no WiFi and different Model Number to identify selling region; HP PageWide Pro 750dw,Model Numbers Y3Z46B, Y3Z46D and Y3Z46V,Identical to Y3Z46A but with different Model Number to identify selling region | Printers | Standard | 297 | 420 |  | High Performance IJ | Color | 55 | Yes | 1.164 | 60.528 | None, None | 2017-05-15 | 2017-04-20 | United States, Australia, New Zealand, Switzerland, Europe, Taiwan, Canada | ES_1024439_5152017000000_0008520 | 0 | 8.4 | 15.6 | 8.4 | 32 | 182.8 | 1.1686 | 45.7 | 0.54014 | 28.0874 | 7.2 | 28.1 | TRUE | TRUE | TRUE | Printer | 9.15 | 158.6 | 0.49014 | 0.943 | 0.993 | TRUE | TRUE
2296096 | HP Inc. | HP | HP PageWide Managed P75050dw | Y3Z47A | HP PageWide Managed P75050dn,Model Numbers Y3Z45A, Y3Z45B and Y3Z45D,Identical to Y3Z47A, but no WiFi and different Model Name and Model Number to identify selling region; HP PageWide Managed P75050dw,Model Numbers Y3Z47B, Y3Z47D and Y3Z47V,Identical to Y3Z47A but with different Model Number to identify selling region | Printers | Standard | 297 | 420 |  | High Performance IJ | Color | 70 | Yes | 1.223 | 63.596 | None, None | 2017-05-15 | 2017-04-20 | United States, Australia, New Zealand, Switzerland, Europe, Taiwan, Canada | ES_1024439_5152017000000_0008512 | 0 | 7.8 | 15 | 7.8 | 32 | 194.4 | 1.2265 | 48.6 | 0.55454 | 28.8359 | 7.2 | 30 | TRUE | TRUE | TRUE | Printer | 12.15 | 210.6 | 0.50454 | 1.855 | 1.905 | TRUE | TRUE
2296094 | HP Inc. | HP | HP PageWide Pro MFP 777z | Y3Z55A | HP PageWide Pro MFP 777z,Y3Z55B, Y3Z55D and Y3Z55V,Identical to Y3Z55A but with different Model Number to identify selling region | Multifunction Devices (MFD) | Standard | 297 | 420 |  | High Performance IJ | Color | 65 | Yes | 1.73 | 89.96 | None, None | 2017-05-15 | 2017-04-20 | United States, Australia, New Zealand, Switzerland, Europe, Taiwan, Canada | ES_1024439_5152017000000_0008491 | 0 | 7.8 | 14.4 | 7.2 | 32 | 261.8 | 1.329 | 65.45 | 0.34725 | 18.057 | 6.6 | 30 | TRUE | TRUE | TRUE | MFD | 11.25 | 195 | 0.29725 | 1.158 | 1.208 | TRUE | TRUE
2306716 | HP Inc. | Samsung | CLP-680DW | CLP-680DW | CLP-680ND,CLP-680ND, | Printers | Standard | 216 | 356 |  | Electro-photographic (EP) | Color | 25 | Yes | 1.5 | 78 | None, None | 2017-11-01 | 2017-11-22 | United States, Australia, New Zealand, Switzerland, Europe, Taiwan, Canada | ES_1024439_CLP-680DW_11232017020710_2830598 | 5 | 18 | 21 | 21 | 25 | 252.3 | 1.494 | 63.075 | 0.58769 | 30.5601 | 3 | 15.5 | TRUE | TRUE | TRUE | Printer | 3.1 | 53.7333 | 0.58769 | 0.403 | 0.403 | FALSE | FALSE
2306721 | HP Inc. | Samsung | CLP-775ND | CLP-775ND |  | Printers | Standard | 216 | 356 |  | Electro-photographic (EP) | Color | 35 | Yes | 3.6 | 187.2 | None, None | 2017-11-01 | 2017-11-22 | United States, Australia, New Zealand, Switzerland, Europe, Taiwan, Canada | ES_1024439_CLP-775ND_11232017022057_3657131 | 5 | 12 | 22.2 | 18 | 32 | 568.2 | 3.6218 | 142.05 | 1.6741 | 87.0506 | 10.2 | 19.7 | TRUE | TRUE | TRUE | Printer | 4.85 | 84.0667 | 1.6741 | 0.723 | 0.723 | FALSE | FALSE
2306722 | HP Inc. | Samsung | CLX-6260FW | CLX-6260FW | CLX-6260FD,CLX-6260FD,; CLX-6260FR,CLX-6260FR,; CLX-6260ND,CLX-6260ND, | Multifunction Devices (MFD) | Standard | 216 | 356 |  | Electro-photographic (EP) | Color | 25 | Yes | 1.6 | 83.2 | None, None | 2017-11-01 | 2017-11-22 | United States, Australia, New Zealand, Switzerland, Europe, Taiwan, Canada | ES_1024439_CLX-6260FW_11232017022308_3788407 | 5 | 19.2 | 21 | 18 | 25 | 253.2667 | 1.5398 | 63.3167 | 0.63696 | 33.1218 | 1.8 | 15.5 | TRUE | TRUE | TRUE | MFD | 3.3 | 57.2 | 0.63696 | 0.338 | 0.338 | FALSE | FALSE
2306723 | HP Inc. | Samsung | CLX-8640ND | CLX-8640ND |  | Multifunction Devices (MFD) | Standard | 216 | 356 |  | Electro-photographic (EP) | Color | 40 | Yes | 2.8 | 145.6 | None, None | 2017-11-01 | 2017-11-22 | United States, Australia, New Zealand, Switzerland, Europe, Taiwan, Canada | ES_1024439_CLX-8640ND_11232017022858_4138725 | 2 | 12 | 28.2 | 34.8 | 32 | 507.8 | 2.7694 | 126.95 | 0.91915 | 47.7958 | 16.2 | 21.8 | TRUE | TRUE | TRUE | MFD | 5.95 | 103.1333 | 0.91915 | 0.653 | 0.653 | FALSE | FALSE
2306749 | HP Inc. | Samsung | CLX-8650ND | CLX-8650ND |  | Multifunction Devices (MFD) | Standard | 216 | 356 |  | Electro-photographic (EP) | Color | 50 | Yes | 3.2 | 166.4 | None, None | 2017-11-01 | 2017-11-22 | United States, Australia, New Zealand, Switzerland, Europe, Taiwan, Canada | ES_1024439_CLX-8650ND_11232017022956_4196552 | 2 | 18 | 28.2 | 28.2 | 32 | 590.8 | 3.1716 | 147.7 | 1.0071 | 52.3692 | 10.2 | 26 | TRUE | TRUE | TRUE | MFD | 7.95 | 137.8 | 1.0071 | 0.791 | 0.791 | FALSE | FALSE
2306756 | HP Inc. | Samsung | ML-3750ND | ML-3750ND |  | Printers | Standard | 216 | 356 |  | Electro-photographic (EP) | Monochrome | 37 | Yes | 2 | 104 | None, None | 2017-11-01 | 2017-11-22 | United States, Australia, New Zealand, Switzerland, Europe, Taiwan, Canada | ES_1024439_ML-3750ND_11232017023054_4254312 | 1 | 13.2 | 18 | 16.2 | 32 | 314.8 | 1.9708 | 78.7 | 0.8833 | 45.9316 | 4.8 | 20.54 | TRUE | TRUE | TRUE | Printer | 2.27 | 39.3467 | 0.8833 | 0.514 | 0.514 | FALSE | FALSE
2306750 | HP Inc. | Samsung | ML-4512ND | ML-4512ND |  | Printers | Standard | 216 | 356 |  | Electro-photographic (EP) | Monochrome | 45 | Yes | 2.9 | 150.8 | None, None | 2017-11-01 | 2017-11-22 | United States, Australia, New Zealand, Switzerland, Europe, Taiwan, Canada | ES_1024439_ML-4512ND_11232017023202_4322501 | 1 | 13.8 | 22.2 | 19.2 | 32 | 488.4 | 2.9284 | 122.1 | 1.2109 | 62.9668 | 8.4 | 23.9 | TRUE | TRUE | TRUE | Printer | 3.4 | 58.9333 | 1.2109 | 0.67 | 0.67 | FALSE | FALSE
2306751 | HP Inc. | Samsung | ML-5015ND | ML-5015ND | ML-5010ND,ML-5010ND,; ML-5012ND,ML-5012ND, | Printers | Standard | 216 | 356 |  | Electro-photographic (EP) | Monochrome | 50 | Yes | 3.4 | 176.8 | None, None | 2017-11-01 | 2017-11-22 | United States, Australia, New Zealand, Switzerland, Europe, Taiwan, Canada | ES_1024439_ML-5015ND_11232017023304_4384841 | 1 | 16.8 | 22.2 | 16.8 | 32 | 559.2 | 3.372 | 139.8 | 1.41 | 73.32 | 5.4 | 26 | TRUE | TRUE | TRUE | Printer | 4.2 | 72.8 | 1.41 | 0.78 | 0.78 | FALSE | FALSE
2306757 | HP Inc. | Samsung | ML-5515ND | ML-5515ND |  | Printers | Standard | 216 | 356 |  | Electro-photographic (EP) | Monochrome | 55 | Yes | 3.8 | 197.6 | None, None | 2017-11-01 | 2017-11-22 | United States, Australia, New Zealand, Switzerland, Europe, Taiwan, Canada | ES_1024439_ML-5515ND_11232017023907_4747679 | 1 | 10.8 | 36 | 34.2 | 32 | 711 | 3.8366 | 177.75 | 1.2363 | 64.2902 | 25.2 | 28.1 | TRUE | TRUE | TRUE | Printer | 5 | 86.6667 | 1.2363 | 0.89 | 0.89 | FALSE | FALSE
2306753 | HP Inc. | Samsung | ML-6515ND | ML-6515ND |  | Printers | Standard | 216 | 356 |  | Electro-photographic (EP) | Monochrome | 65 | Yes | 4.7 | 244.4 | None, None | 2017-11-01 | 2017-11-22 | United States, Australia, New Zealand, Switzerland, Europe, Taiwan, Canada | ES_1024439_ML-6515ND_11232017023956_4796699 | 1 | 10.2 | 37.8 | 34.8 | 32 | 879.4 | 4.6786 | 219.85 | 1.4468 | 75.2362 | 27.6 | 30 | TRUE | TRUE | TRUE | Printer | 6.6 | 114.4 | 1.4468 | 1.222 | 1.222 | FALSE | FALSE
2307115 | HP Inc. | Samsung | MultiXpress K2200ND | MultiXpress K2200ND | MultiXpress K2200,MultiXpress K2200, | Multifunction Devices (MFD) | Standard | 297 | 420 |  | Electro-photographic (EP) | Monochrome | 20 | Yes | 0.9 | 46.8 | None, None | 2017-11-01 | 2017-11-28 | United States, Australia, New Zealand, Switzerland, Europe, Taiwan, Canada | ES_1024439_MultiXpress K2200ND_11292017075250_1970995 | 2 | 10.8 | 16.8 | 13.2 | 20 | 157.8 | 0.8748 | 39.45 | 0.2943 | 15.3036 | 6 | 13.4 | TRUE | TRUE | TRUE | MFD | 1.75 | 30.3333 | 0.2443 | 0.263 | 0.313 | TRUE | TRUE
2306752 | HP Inc. | Samsung | MultiXpress K3250NR | MultiXpress K3250NR |  | Multifunction Devices (MFD) | Standard | 297 | 420 |  | Electro-photographic (EP) | Monochrome | 25 | Yes | 1.6 | 83.2 | None, None | 2017-11-01 | 2017-11-22 | United States, Australia, New Zealand, Switzerland, Europe, Taiwan, Canada | ES_1024439_MultiXpress K3250NR_11232017034104_8464957 | 2 | 9 | 22.8 | 22.8 | 25 | 287.7667 | 1.5893 | 71.9417 | 0.53591 | 27.8676 | 13.8 | 15.5 | TRUE | TRUE | TRUE | MFD | 2.1 | 36.4 | 0.48591 | 0.335 | 0.385 | FALSE | FALSE
2306754 | HP Inc. | Samsung | MultiXpress K3300NR | MultiXpress K3300NR |  | Multifunction Devices (MFD) | Standard | 297 | 420 |  | Electro-photographic (EP) | Monochrome | 30 | Yes | 2 | 104 | None, None | 2017-11-01 | 2017-11-22 | United States, Australia, New Zealand, Switzerland, Europe, Taiwan, Canada | ES_1024439_MultiXpress K3300NR_11232017034201_8521810 | 2 | 10.8 | 25.2 | 22.2 | 30 | 368.6 | 1.9996 | 92.15 | 0.6511 | 33.8572 | 14.4 | 17.6 | TRUE | TRUE | TRUE | MFD | 2.45 | 42.4667 | 0.6011 | 0.425 | 0.475 | FALSE | FALSE
2306758 | HP Inc. | Samsung | MultiXpress K4250RX | MultiXpress K4250RX | MultiXpress K4250LX,MultiXpress K4250LX, | Multifunction Devices (MFD) | Standard | 297 | 420 |  | Electro-photographic (EP) | Monochrome | 25 | Yes | 1.5 | 78 | None, None | 2017-11-01 | 2017-11-22 | United States, Australia, New Zealand, Switzerland, Europe, Taiwan, Canada | ES_1024439_MultiXpress K4250RX_11232017034304_8584809 | 2 | 7.8 | 24 | 22.2 | 25 | 257.5667 | 1.4656 | 64.3917 | 0.5302 | 27.5705 | 16.2 | 15.5 | FALSE | TRUE | TRUE | MFD | 2.1 | 36.4 | 0.4802 | 0.335 | 0.385 | FALSE | FALSE
2306755 | HP Inc. | Samsung | MultiXpress K4300LX | MultiXpress K4300LX |  | Multifunction Devices (MFD) | Standard | 297 | 420 |  | Electro-photographic (EP) | Monochrome | 30 | Yes | 1.8 | 93.6 | None, None | 2017-11-01 | 2017-11-22 | United States, Australia, New Zealand, Switzerland, Europe, Taiwan, Canada | ES_1024439_MultiXpress K4300LX_11232017034558_8758428 | 2 | 7.2 | 25.8 | 25.2 | 30 | 325.8 | 1.7987 | 81.45 | 0.61346 | 31.9001 | 18.6 | 17.6 | FALSE | TRUE | TRUE | MFD | 2.45 | 42.4667 | 0.56346 | 0.425 | 0.475 | FALSE | FALSE
2306759 | HP Inc. | Samsung | MultiXpress K4350LX | MultiXpress K4350LX |  | Multifunction Devices (MFD) | Standard | 297 | 420 |  | Electro-photographic (EP) | Monochrome | 35 | Yes | 2.3 | 119.6 | None, None | 2017-11-01 | 2017-11-22 | United States, Australia, New Zealand, Switzerland, Europe, Taiwan, Canada | ES_1024439_MultiXpress K4350LX_11232017034642_8802695 | 2 | 7.8 | 28.8 | 19.8 | 32 | 422.6 | 2.2794 | 105.65 | 0.73365 | 38.1498 | 21 | 19.7 | FALSE | TRUE | TRUE | MFD | 3 | 52 | 0.68365 | 0.515 | 0.565 | FALSE | FALSE
2306939 | HP Inc. | Samsung | MultiXpress K7400GX | MultiXpress K7400GX | MultiXpress K7400LX,MultiXpress K7400LX, | Multifunction Devices (MFD) | Standard | 297 | 420 |  | Electro-photographic (EP) | Monochrome | 40 | Yes | 2 | 104 | None, None | 2017-11-01 | 2017-11-26 | United States, Australia, New Zealand, Switzerland, Europe, Taiwan, Canada | ES_1024439_MultiXpress K7400GX_11272017073945_8385262 | 2 | 10.2 | 19.2 | 16.2 | 32 | 351.8 | 1.9766 | 87.95 | 0.70835 | 36.8342 | 9 | 21.8 | TRUE | TRUE | TRUE | MFD | 3.55 | 61.5333 | 0.65835 | 0.605 | 0.655 | FALSE | FALSE
2306940 | HP Inc. | Samsung | MultiXpress K7500GX | MultiXpress K7500GX | MultiXpress K7500LX,MultiXpress K7500LX, | Multifunction Devices (MFD) | Standard | 297 | 420 |  | Electro-photographic (EP) | Monochrome | 50 | Yes | 2.5 | 130 | None, None | 2017-11-01 | 2017-11-26 | United States, Australia, New Zealand, Switzerland, Europe, Taiwan, Canada | ES_1024439_MultiXpress K7500GX_11272017074517_8717959 | 2 | 7.8 | 18 | 16.2 | 32 | 456.8 | 2.5016 | 114.2 | 0.8396 | 43.6592 | 10.2 | 26 | TRUE | TRUE | TRUE | MFD | 4.65 | 80.6 | 0.7896 | 0.74 | 0.79 | FALSE | FALSE
2306941 | HP Inc. | Samsung | MultiXpress K7600GX | MultiXpress K7600GX | MultiXpress K7600LX,MultiXpress K7600LX, | Multifunction Devices (MFD) | Standard | 297 | 420 |  | Electro-photographic (EP) | Monochrome | 60 | Yes | 3 | 156 | None, None | 2017-11-01 | 2017-11-26 | United States, Australia, New Zealand, Switzerland, Europe, Taiwan, Canada | ES_1024439_MultiXpress K7600GX_11272017074735_8855262 | 2 | 7.2 | 18 | 16.8 | 32 | 565.6 | 3.0456 | 141.4 | 0.9756 | 50.7312 | 10.8 | 30 | TRUE | TRUE | TRUE | MFD | 7.15 | 123.9333 | 0.9256 | 0.87 | 0.92 | FALSE | FALSE
2306942 | HP Inc. | Samsung | MultiXpress M4370LX | MultiXpress M4370LX |  | Multifunction Devices (MFD) | Standard | 216 | 356 |  | Electro-photographic (EP) | Monochrome | 45 | Yes | 3.3 | 171.6 | None, None | 2017-11-01 | 2017-11-26 | United States, Australia, New Zealand, Switzerland, Europe, Taiwan, Canada | ES_1024439_MultiXpress M4370LX_11272017075047_9047364 | 2 | 7.8 | 36 | 34.2 | 32 | 632.6 | 3.3166 | 158.15 | 0.98035 | 50.9782 | 28.2 | 23.9 | FALSE | TRUE | TRUE | MFD | 3.8 | 65.8667 | 0.98035 | 0.675 | 0.675 | FALSE | FALSE
2306943 | HP Inc. | Samsung | MultiXpress M5360RX | MultiXpress M5360RX |  | Multifunction Devices (MFD) | Standard | 216 | 356 |  | Electro-photographic (EP) | Monochrome | 55 | Yes | 3.9 | 202.8 | None, None | 2017-11-01 | 2017-11-26 | United States, Australia, New Zealand, Switzerland, Europe, Taiwan, Canada | ES_1024439_MultiXpress M5360RX_11272017075248_9168082 | 2 | 7.2 | 37.8 | 37.8 | 32 | 731.8 | 3.915 | 182.95 | 1.2308 | 63.999 | 30.6 | 28.1 | FALSE | TRUE | TRUE | MFD | 5.6 | 97.0667 | 1.2308 | 0.805 | 0.805 | FALSE | FALSE
2306944 | HP Inc. | Samsung | MultiXpress M5370LX | MultiXpress M5370LX |  | Multifunction Devices (MFD) | Standard | 216 | 356 |  | Electro-photographic (EP) | Monochrome | 55 | Yes | 3.8 | 197.6 | None, None | 2017-11-01 | 2017-11-26 | United States, Australia, New Zealand, Switzerland, Europe, Taiwan, Canada | ES_1024439_MultiXpress M5370LX_11272017075416_9256251 | 2 | 7.2 | 34.2 | 31.8 | 32 | 724 | 3.7864 | 181 | 1.1104 | 57.7408 | 27 | 28.1 | TRUE | TRUE | TRUE | MFD | 5.6 | 97.0667 | 1.1104 | 0.805 | 0.805 | FALSE | FALSE
2306946 | HP Inc. | Samsung | MultiXpress X3220NR | MultiXpress X3220NR |  | Multifunction Devices (MFD) | Standard | 297 | 420 |  | Electro-photographic (EP) | Color | 22 | Yes | 1.4 | 72.8 | None, None | 2017-11-01 | 2017-11-26 | United States, Australia, New Zealand, Switzerland, Europe, Taiwan, Canada | ES_1024439_MultiXpress X3220NR_11272017075541_9341448 | 2 | 13.2 | 25.8 | 27 | 22 | 245.0667 | 1.3939 | 61.2667 | 0.49968 | 25.9835 | 12.6 | 14.24 | TRUE | TRUE | TRUE | MFD | 3.21 | 55.64 | 0.44968 | 0.275 | 0.325 | FALSE | FALSE
2306945 | HP Inc. | Samsung | MultiXpress X3280NR | MultiXpress X3280NR |  | Multifunction Devices (MFD) | Standard | 297 | 420 |  | Electro-photographic (EP) | Color | 28 | Yes | 1.8 | 93.6 | None, None | 2017-11-01 | 2017-11-26 | United States, Australia, New Zealand, Switzerland, Europe, Taiwan, Canada | ES_1024439_MultiXpress X3280NR_11272017075727_9447783 | 2 | 12 | 25.8 | 25.2 | 28 | 321.6 | 1.7809 | 80.4 | 0.60902 | 31.6693 | 13.8 | 16.76 | TRUE | TRUE | TRUE | MFD | 3.99 | 69.16 | 0.55902 | 0.401 | 0.451 | FALSE | FALSE
2306954 | HP Inc. | Samsung | MultiXpress X4220RX | MultiXpress X4220RX |  | Multifunction Devices (MFD) | Standard | 297 | 420 |  | Electro-photographic (EP) | Color | 22 | Yes | 1.4 | 72.8 | None, None | 2017-11-01 | 2017-11-26 | United States, Australia, New Zealand, Switzerland, Europe, Taiwan, Canada | ES_1024439_MultiXpress X4220RX_11272017075858_9538297 | 2 | 9 | 36 | 34.2 | 22 | 251.9333 | 1.4423 | 62.9833 | 0.52438 | 27.2677 | 27 | 14.24 | FALSE | TRUE | TRUE | MFD | 3.21 | 55.64 | 0.47438 | 0.275 | 0.325 | FALSE | FALSE
2306955 | HP Inc. | Samsung | MultiXpress X4250LX | MultiXpress X4250LX |  | Multifunction Devices (MFD) | Standard | 297 | 420 |  | Electro-photographic (EP) | Color | 25 | Yes | 1.5 | 78 | None, None | 2017-11-01 | 2017-11-26 | United States, Australia, New Zealand, Switzerland, Europe, Taiwan, Canada | ES_1024439_MultiXpress X4250LX_11272017080021_9621410 | 2 | 9 | 34.8 | 28.2 | 25 | 269.1667 | 1.5236 | 67.2917 | 0.5447 | 28.3245 | 25.8 | 15.5 | FALSE | TRUE | TRUE | MFD | 3.6 | 62.4 | 0.4947 | 0.338 | 0.388 | FALSE | FALSE
2306970 | HP Inc. | Samsung | MultiXpress X4300LX | MultiXpress X4300LX |  | Multifunction Devices (MFD) | Standard | 297 | 420 |  | Electro-photographic (EP) | Color | 30 | Yes | 2 | 104 | None, None | 2017-11-01 | 2017-11-27 | United States, Australia, New Zealand, Switzerland, Europe, Taiwan, Canada | ES_1024439_MultiXpress X4300LX_11282017072200_3720873 | 2 | 10.2 | 34.2 | 25.8 | 30 | 360.0667 | 1.97 | 90.0167 | 0.6563 | 34.1274 | 24 | 17.6 | FALSE | TRUE | TRUE | MFD | 4.25 | 73.6667 | 0.6063 | 0.443 | 0.493 | FALSE | FALSE
2306956 | HP Inc. | Samsung | MultiXpress X7400GX | MultiXpress X7400GX | MultiXpress X7400LX,MultiXpress X7400LX, | Multifunction Devices (MFD) | Standard | 297 | 420 |  | Electro-photographic (EP) | Color | 40 | Yes | 2.1 | 109.2 | None, None | 2017-11-01 | 2017-11-26 | United States, Australia, New Zealand, Switzerland, Europe, Taiwan, Canada | ES_1024439_MultiXpress X7400GX_11272017080159_9719533 | 2 | 7.2 | 19.2 | 16.8 | 32 | 376 | 2.0976 | 94 | 0.7386 | 38.4072 | 12 | 21.8 | TRUE | TRUE | TRUE | MFD | 6.25 | 108.3333 | 0.6886 | 0.653 | 0.703 | FALSE | FALSE
2306960 | HP Inc. | Samsung | MultiXpress X7500GX | MultiXpress X7500GX | MultiXpress X7500LX,MultiXpress X7500LX, | Multifunction Devices (MFD) | Standard | 297 | 420 |  | Electro-photographic (EP) | Color | 50 | Yes | 2.6 | 135.2 | None, None | 2017-11-01 | 2017-11-26 | United States, Australia, New Zealand, Switzerland, Europe, Taiwan, Canada | ES_1024439_MultiXpress X7500GX_11272017080454_9894294 | 2 | 7.8 | 19.2 | 16.8 | 32 | 475.8 | 2.5966 | 118.95 | 0.86335 | 44.8942 | 11.4 | 26 | TRUE | TRUE | TRUE | MFD | 8.25 | 143 | 0.81335 | 0.791 | 0.841 | FALSE | FALSE
2306961 | HP Inc. | Samsung | MultiXpress X7600GX | MultiXpress X7600GX | ,MultiXpress X7600LX, | Multifunction Devices (MFD) | Standard | 297 | 420 |  | Electro-photographic (EP) | Color | 60 | Yes | 3 | 156 | None, None | 2017-11-01 | 2017-11-26 | United States, Australia, New Zealand, Switzerland, Europe, Taiwan, Canada | ES_1024439_MultiXpress X7600GX_11272017081341_0421048 | 2 | 7.2 | 19.2 | 18 | 32 | 563.2 | 3.0336 | 140.8 | 0.9726 | 50.5752 | 12 | 30 | TRUE | TRUE | TRUE | MFD | 10.25 | 177.6667 | 0.9226 | 0.921 | 0.971 | FALSE | FALSE
2306962 | HP Inc. | Samsung | ProXpress C2620DW | ProXpress C2620DW |  | Printers | Standard | 216 | 356 |  | Electro-photographic (EP) | Color | 27 | Yes | 1.7 | 88.4 | None, None | 2017-11-01 | 2017-11-26 | United States, Australia, New Zealand, Switzerland, Europe, Taiwan, Canada | ES_1024439_ProXpress C2620DW_11272017084046_2046866 | 1 | 16.8 | 28.2 | 27 | 27 | 281.8 | 1.7178 | 70.45 | 0.71924 | 37.4007 | 11.4 | 16.34 | TRUE | TRUE | TRUE | Printer | 3.4 | 58.9333 | 0.71924 | 0.467 | 0.467 | FALSE | FALSE
2306971 | HP Inc. | Samsung | ProXpress C2670FW | ProXpress C2670FW |  | Multifunction Devices (MFD) | Standard | 216 | 356 |  | Electro-photographic (EP) | Color | 27 | Yes | 1.8 | 93.6 | None, None | 2017-11-01 | 2017-11-27 | United States, Australia, New Zealand, Switzerland, Europe, Taiwan, Canada | ES_1024439_ProXpress C2670FW_11282017072223_3743604 | 2 | 15 | 27 | 25.2 | 27 | 298.3667 | 1.7738 | 74.5917 | 0.70804 | 36.8181 | 12 | 16.34 | TRUE | TRUE | TRUE | MFD | 3.56 | 61.7067 | 0.70804 | 0.38 | 0.38 | FALSE | FALSE
2306972 | HP Inc. | Samsung | ProXpress C3010DW | ProXpress C3010DW | ProXpress C3010ND,ProXpress C3010ND, | Printers | Standard | 216 | 356 |  | Electro-photographic (EP) | Color | 31 | Yes | 1.5 | 78 | None, None | 2017-11-01 | 2017-11-27 | United States, Australia, New Zealand, Switzerland, Europe, Taiwan, Canada | ES_1024439_ProXpress C3010DW_11282017072247_3767770 | 1 | 9 | 15 | 13.8 | 31 | 268 | 1.508 | 67 | 0.54081 | 28.1219 | 6 | 18.02 | TRUE | TRUE | TRUE | Printer | 4.05 | 70.2 | 0.54081 | 0.595 | 0.595 | TRUE | TRUE
2306973 | HP Inc. | Samsung | ProXpress C3060FR | ProXpress C3060FR | ProXpress C3060FW,ProXpress C3060FW,; ProXpress C3060ND,ProXpress C3060ND, | Multifunction Devices (MFD) | Standard | 216 | 356 |  | Electro-photographic (EP) | Color | 31 | Yes | 1.5 | 78 | None, None | 2017-11-01 | 2017-11-27 | United States, Australia, New Zealand, Switzerland, Europe, Taiwan, Canada | ES_1024439_ProXpress C3060FR_11282017072400_3840782 | 1 | 10.2 | 16.2 | 15 | 31 | 261.8 | 1.4641 | 65.45 | 0.51723 | 26.8957 | 6 | 18.02 | TRUE | TRUE | TRUE | MFD | 4.15 | 71.9333 | 0.51723 | 0.464 | 0.464 | FALSE | FALSE
2306974 | HP Inc. | Samsung | ProXpress C4010ND | ProXpress C4010ND | ProXpress C4012ND,ProXpress C4012ND, | Printers | Standard | 216 | 356 |  | Electro-photographic (EP) | Color | 42 | Yes | 1.8 | 93.6 | None, None | 2017-11-01 | 2017-11-27 | United States, Australia, New Zealand, Switzerland, Europe, Taiwan, Canada | ES_1024439_ProXpress C4010ND_11282017072508_3908175 | 1 | 7.2 | 10.8 | 10.2 | 32 | 334.4 | 1.7744 | 83.6 | 0.5444 | 28.3088 | 3.6 | 22.64 | TRUE | TRUE | TRUE | Printer | 6.25 | 108.3333 | 0.5444 | 0.917 | 0.917 | TRUE | TRUE
2306963 | HP Inc. | Samsung | ProXpress C4060FX | ProXpress C4060FX | ProXpress C4062FX,ProXpress C4062FX, | Multifunction Devices (MFD) | Standard | 216 | 356 |  | Electro-photographic (EP) | Color | 42 | Yes | 1.9 | 98.8 | None, None | 2017-11-01 | 2017-11-26 | United States, Australia, New Zealand, Switzerland, Europe, Taiwan, Canada | ES_1024439_ProXpress C4060FX_11272017084221_2141624 | 1 | 7.8 | 13.8 | 13.8 | 32 | 355.2 | 1.9552 | 88.8 | 0.6652 | 34.5904 | 6 | 22.64 | TRUE | TRUE | TRUE | MFD | 6.35 | 110.0667 | 0.6652 | 0.687 | 0.687 | TRUE | TRUE
2306975 | HP Inc. | Samsung | ProXpress M3325ND | ProXpress M3325ND | ProXpress M3320ND,ProXpress M3320ND, | Printers | Standard | 216 | 356 |  | Electro-photographic (EP) | Monochrome | 35 | Yes | 1.5 | 78 | None, None | 2017-11-01 | 2017-11-27 | United States, Australia, New Zealand, Switzerland, Europe, Taiwan, Canada | ES_1024439_ProXpress M3325ND_11282017072617_3977959 | 1 | 10.2 | 15 | 13.8 | 32 | 286.8 | 1.5364 | 71.7 | 0.4849 | 25.2148 | 4.8 | 19.7 | TRUE | TRUE | TRUE | Printer | 2.05 | 35.5333 | 0.4849 | 0.48 | 0.48 | FALSE | FALSE
2306976 | HP Inc. | Samsung | ProXpress M3375FD | ProXpress M3375FD | ProXpress M3370FD,ProXpress M3370FD, | Multifunction Devices (MFD) | Standard | 216 | 356 |  | Electro-photographic (EP) | Monochrome | 35 | Yes | 1.5 | 78 | None, None | 2017-11-01 | 2017-11-27 | United States, Australia, New Zealand, Switzerland, Europe, Taiwan, Canada | ES_1024439_ProXpress M3375FD_11282017072729_4049761 | 1 | 9 | 15 | 13.8 | 32 | 282.6 | 1.5154 | 70.65 | 0.47965 | 24.9418 | 6 | 19.7 | TRUE | TRUE | TRUE | MFD | 2.7 | 46.8 | 0.47965 | 0.515 | 0.515 | TRUE | TRUE
2306977 | HP Inc. | Samsung | ProXpress M3825DW | ProXpress M3825DW | ProXpress M3820DW,ProXpress M3820DW,; ProXpress M3820ND,ProXpress M3820ND,; ProXpress M3825ND,ProXpress M3825ND, | Printers | Standard | 216 | 356 |  | Electro-photographic (EP) | Monochrome | 40 | Yes | 2 | 104 | None, None | 2017-11-01 | 2017-11-27 | United States, Australia, New Zealand, Switzerland, Europe, Taiwan, Canada | ES_1024439_ProXpress M3825DW_11282017072834_4114823 | 1 | 9 | 15 | 13.8 | 32 | 340 | 1.9944 | 85 | 0.7884 | 40.9968 | 6 | 21.8 | TRUE | TRUE | TRUE | Printer | 2.6 | 45.0667 | 0.7884 | 0.565 | 0.565 | FALSE | FALSE
2306978 | HP Inc. | Samsung | ProXpress M3875FW | ProXpress M3875FW | ProXpress M3870FD,ProXpress M3870FD,; ProXpress M3870FW,ProXpress M3870FW,; ProXpress M3875FD,ProXpress M3875FD, | Multifunction Devices (MFD) | Standard | 216 | 356 |  | Electro-photographic (EP) | Monochrome | 40 | Yes | 2 | 104 | None, None | 2017-11-01 | 2017-11-27 | United States, Australia, New Zealand, Switzerland, Europe, Taiwan, Canada | ES_1024439_ProXpress M3875FW_11282017073103_4263415 | 1 | 9 | 15 | 13.8 | 32 | 350 | 2.0444 | 87.5 | 0.8009 | 41.6468 | 6 | 21.8 | TRUE | TRUE | TRUE | MFD | 3.25 | 56.3333 | 0.8009 | 0.605 | 0.605 | FALSE | FALSE
2306979 | HP Inc. | Samsung | ProXpress M4025NX | ProXpress M4025NX | ProXpress M4020ND,ProXpress M4020ND,; ProXpress M4020NX,ProXpress M4020NX,; ProXpress M4024ND,ProXpress M4024ND,; ProXpress M4025ND,ProXpress M4025ND, | Printers | Standard | 216 | 356 |  | Electro-photographic (EP) | Monochrome | 42 | Yes | 1.9 | 98.8 | None, None | 2017-11-01 | 2017-11-27 | United States, Australia, New Zealand, Switzerland, Europe, Taiwan, Canada | ES_1024439_ProXpress M4025NX_11282017083451_8091215 | 1 | 9 | 15 | 13.8 | 32 | 349.6 | 1.8504 | 87.4 | 0.5634 | 29.2968 | 6 | 22.64 | TRUE | TRUE | TRUE | Printer | 2.92 | 50.6133 | 0.5634 | 0.604 | 0.604 | TRUE | TRUE
2306986 | HP Inc. | Samsung | ProXpress M4030ND | ProXpress M4030ND |  | Printers | Standard | 216 | 356 |  | Electro-photographic (EP) | Monochrome | 42 | Yes | 1.9 | 98.8 | None, None | 2017-11-01 | 2017-11-27 | United States, Australia, New Zealand, Switzerland, Europe, Taiwan, Canada | ES_1024439_ProXpress M4030ND_11282017083619_8179640 | 1 | 7.2 | 13.8 | 13.2 | 32 | 352.2 | 1.9146 | 88.05 | 0.62985 | 32.7522 | 6.6 | 22.64 | TRUE | TRUE | TRUE | Printer | 2.92 | 50.6133 | 0.62985 | 0.604 | 0.604 | FALSE | FALSE
2306987 | HP Inc. | Samsung | ProXpress M4075FR | ProXpress M4075FR | ProXpress M4070FR,ProXpress M4070FR,; ProXpress M4070FX,ProXpress M4070FX,; ProXpress M4072FD,ProXpress M4072FD,; ProXpress M4075FX,ProXpress M4075FX, | Multifunction Devices (MFD) | Standard | 216 | 356 |  | Electro-photographic (EP) | Monochrome | 42 | Yes | 1.8 | 93.6 | None, None | 2017-11-01 | 2017-11-27 | United States, Australia, New Zealand, Switzerland, Europe, Taiwan, Canada | ES_1024439_ProXpress M4075FR_11282017083644_8204793 | 1 | 10.2 | 15 | 13.8 | 32 | 344.2 | 1.8362 | 86.05 | 0.57245 | 29.7674 | 4.8 | 22.64 | TRUE | TRUE | TRUE | MFD | 3.47 | 60.1467 | 0.57245 | 0.636 | 0.636 | TRUE | TRUE
2306988 | HP Inc. | Samsung | ProXpress M4080FX | ProXpress M4080FX |  | Multifunction Devices (MFD) | Standard | 216 | 356 |  | Electro-photographic (EP) | Monochrome | 42 | Yes | 1.9 | 98.8 | None, None | 2017-11-01 | 2017-11-27 | United States, Australia, New Zealand, Switzerland, Europe, Taiwan, Canada | ES_1024439_ProXpress M4080FX_11282017083852_8332647 | 2 | 10.8 | 16.2 | 13.8 | 32 | 353.8 | 1.9226 | 88.45 | 0.63185 | 32.8562 | 5.4 | 22.64 | TRUE | TRUE | TRUE | MFD | 3.47 | 60.1467 | 0.63185 | 0.636 | 0.636 | TRUE | TRUE
2306989 | HP Inc. | Samsung | ProXpress M4530NX | ProXpress M4530NX | ProXpress M4530ND,ProXpress M4530ND, | Printers | Standard | 216 | 356 |  | Electro-photographic (EP) | Monochrome | 47 | Yes | 2.6 | 135.2 | None, None | 2017-11-01 | 2017-11-27 | United States, Australia, New Zealand, Switzerland, Europe, Taiwan, Canada | ES_1024439_ProXpress M4530NX_11282017083921_8361693 | 1 | 10.2 | 16.2 | 13.2 | 32 | 480.8 | 2.5576 | 120.2 | 0.7906 | 41.1112 | 6 | 24.74 | TRUE | TRUE | TRUE | Printer | 3.72 | 64.48 | 0.7906 | 0.714 | 0.714 | FALSE | FALSE
2307225 | HP Inc. | Samsung | ProXpress M4560FX | ProXpress M4560FX | ProXpress M4562FX,ProXpress M4562FX, | Multifunction Devices (MFD) | Standard | 216 | 356 |  | Electro-photographic (EP) | Monochrome | 47 | Yes | 2.5 | 130 | None, None | 2017-11-01 | 2017-11-27 | United States, Australia, New Zealand, Switzerland, Europe, Taiwan, Canada | ES_1024439_ProXpress M4560FX_12042017074628_3588685 | 2 | 7.8 | 28.2 | 27 | 32 | 466 | 2.5092 | 116.5 | 0.8037 | 41.7924 | 20.4 | 24.74 | TRUE | TRUE | TRUE | MFD | 4.02 | 69.68 | 0.8037 | 0.701 | 0.701 | FALSE | FALSE
2307101 | HP Inc. | Samsung | ProXpress M4580FX | ProXpress M4580FX | ProXpress M4583FX,ProXpress M4583FX, | Multifunction Devices (MFD) | Standard | 216 | 356 |  | Electro-photographic (EP) | Monochrome | 47 | Yes | 2.8 | 145.6 | None, None | 2017-11-01 | 2017-11-28 | United States, Australia, New Zealand, Switzerland, Europe, Taiwan, Canada | ES_1024439_ProXpress M4580FX_11292017072945_0585662 | 2 | 10.2 | 22.8 | 22.8 | 32 | 522.4 | 2.8168 | 130.6 | 0.9058 | 47.1016 | 12.6 | 24.74 | TRUE | TRUE | TRUE | MFD | 4.02 | 69.68 | 0.9058 | 0.701 | 0.701 | FALSE | FALSE
2307102 | HP Inc. | Samsung | SF-760P | SF-760P | SF-765P,SF-765P, | Multifunction Devices (MFD) | Standard | 216 | 356 |  | Electro-photographic (EP) | Monochrome | 21 | Yes | 1 | 52 | None, None | 2017-11-01 | 2017-11-28 | United States, Australia, New Zealand, Switzerland, Europe, Taiwan, Canada | ES_1024439_SF-760P_11292017073131_0691683 | 1 | 13.2 | 22.8 | 21 | 21 | 127 | 0.96103 | 31.75 | 0.53006 | 27.5629 | 9.6 | 13.82 | TRUE | TRUE | TRUE | MFD | 1.52 | 26.3467 | 0.53006 | 0.263 | 0.263 | FALSE | FALSE
2308754 | HP Inc. | Samsung | SL-M3820ND/XEG | SL-M3820ND/XEG | ProXpress M3820ND/XEG,ProXpress M3820ND/XEG, | Printers | Standard | 216 | 356 |  | Electro-photographic (EP) | Monochrome | 28 | Yes | 1.1 | 57.2 | None, None | 2018-01-12 | 2018-01-07 | United States, Australia, New Zealand, Europe, Canada | ES_1024439_SL-M3820ND/XEG_01082018063230_3150564 | 1 | 7.2 | 492 | 438 | 28 | 206.2 | 1.1374 | 51.55 | 0.38515 | 20.0278 | 484.8 | 16.76 | FALSE | TRUE | TRUE | Printer | 1.38 | 23.92 | 0.38515 | 0.361 | 0.361 | FALSE | FALSE
2307103 | HP Inc. | Samsung | Xpress C1810W | Xpress C1810W | CLP-415N,CLP-415N, | Printers | Standard | 216 | 356 |  | Electro-photographic (EP) | Color | 19 | Yes | 1.2 | 62.4 | None, None | 2017-11-01 | 2017-11-28 | United States, Australia, New Zealand, Switzerland, Europe, Taiwan, Canada | ES_1024439_Xpress C1810W_11292017073253_0773192 | 1 | 13.8 | 34.8 | 31.8 | 19 | 212.1333 | 1.2482 | 53.0333 | 0.47585 | 24.7441 | 21 | 12.98 | FALSE | TRUE | TRUE | Printer | 2.2 | 38.1333 | 0.47585 | 0.275 | 0.275 | FALSE | FALSE
2307104 | HP Inc. | Samsung | Xpress C1860FW | Xpress C1860FW | CLX-4195FN,CLX-4195FN,; CLX-4195N,CLX-4195N, | Multifunction Devices (MFD) | Standard | 216 | 356 |  | Electro-photographic (EP) | Color | 19 | Yes | 1.5 | 78 | None, None | 2017-11-01 | 2017-11-28 | United States, Australia, New Zealand, Switzerland, Europe, Taiwan, Canada | ES_1024439_Xpress C1860FW_11292017073703_1023288 | 1 | 22.8 | 34.8 | 33 | 19 | 233.2333 | 1.4835 | 58.3083 | 0.64808 | 33.7001 | 12 | 12.98 | TRUE | TRUE | TRUE | MFD | 2.52 | 43.68 | 0.64808 | 0.254 | 0.254 | FALSE | FALSE
2307105 | HP Inc. | Samsung | Xpress C430W | Xpress C430W | Xpress C430,Xpress C430, | Printers | Standard | 216 | 356 |  | Electro-photographic (EP) | Color | 19 | Yes | 1 | 52 | None, None | 2017-11-01 | 2017-11-28 | United States, Australia, New Zealand, Switzerland, Europe, Taiwan, Canada | ES_1024439_Xpress C430W_11292017073912_1152634 | 1 | 12 | 18 | 16.2 | 19 | 161.5333 | 0.96634 | 40.3833 | 0.38019 | 19.7696 | 6 | 12.98 | TRUE | TRUE | TRUE | Printer | 2.2 | 38.1333 | 0.38019 | 0.275 | 0.275 | FALSE | FALSE
2307106 | HP Inc. | Samsung | Xpress C480FW | Xpress C480FW | Xpress C480,Xpress C480,; Xpress C480FN,Xpress C480FN,; Xpress C480W,Xpress C480W,; Xpress C483W,Xpress C483W, | Multifunction Devices (MFD) | Standard | 216 | 356 |  | Electro-photographic (EP) | Color | 19 | Yes | 1 | 52 | None, None | 2017-11-01 | 2017-11-28 | United States, Australia, New Zealand, Switzerland, Europe, Taiwan, Canada | ES_1024439_Xpress C480FW_11292017074002_1202900 | 1 | 12 | 21 | 16.2 | 19 | 170.0667 | 1.0234 | 42.5167 | 0.40706 | 21.167 | 9 | 12.98 | TRUE | TRUE | TRUE | MFD | 2.52 | 43.68 | 0.40706 | 0.254 | 0.254 | FALSE | FALSE
2307107 | HP Inc. | Samsung | Xpress M2020W | Xpress M2020W | Xpress M2020,Xpress M2020,; Xpress M2026,Xpress M2026,; Xpress M2026W,Xpress M2026W, | Printers | Standard | 216 | 356 |  | Electro-photographic (EP) | Monochrome | 21 | Yes | 0.8 | 41.6 | None, None | 2017-11-01 | 2017-11-28 | United States, Australia, New Zealand, Switzerland, Europe, Taiwan, Canada | ES_1024439_Xpress M2020W_11292017074214_1334089 | 1 | 10.8 | 19.8 | 18 | 21 | 124.7 | 0.83613 | 31.175 | 0.39803 | 20.6976 | 9 | 13.82 | TRUE | TRUE | TRUE | Printer | 0.96 | 16.64 | 0.39803 | 0.242 | 0.242 | FALSE | FALSE
2307108 | HP Inc. | Samsung | Xpress M2070FW | Xpress M2070FW | Xpress M2070,Xpress M2070,; Xpress M2070F,Xpress M2070F,; Xpress M2070W,Xpress M2070W,; Xpress M2078W,Xpress M2078W, | Multifunction Devices (MFD) | Standard | 216 | 356 |  | Electro-photographic (EP) | Monochrome | 21 | Yes | 0.9 | 46.8 | None, None | 2017-11-01 | 2017-11-28 | United States, Australia, New Zealand, Switzerland, Europe, Taiwan, Canada | ES_1024439_Xpress M2070FW_11292017074348_1428803 | 1 | 7.8 | 18 | 16.2 | 21 | 126.1333 | 0.88582 | 31.5333 | 0.44825 | 23.3092 | 10.2 | 13.82 | TRUE | TRUE | TRUE | MFD | 1.52 | 26.3467 | 0.44825 | 0.263 | 0.263 | FALSE | FALSE
2307113 | HP Inc. | Samsung | Xpress M2625D | Xpress M2625D | Xpress M2625,Xpress M2625, | Printers | Standard | 216 | 356 |  | Electro-photographic (EP) | Monochrome | 27 | Yes | 1 | 52 | None, None | 2017-11-01 | 2017-11-28 | United States, Australia, New Zealand, Switzerland, Europe, Taiwan, Canada | ES_1024439_Xpress M2625D_11292017075035_1835264 | 1 | 10.8 | 16.2 | 13.8 | 27 | 173.8 | 0.9764 | 43.45 | 0.3449 | 17.9348 | 5.4 | 16.34 | TRUE | TRUE | TRUE | Printer | 1.32 | 22.88 | 0.3449 | 0.344 | 0.344 | FALSE | FALSE
2307114 | HP Inc. | Samsung | Xpress M2675FN | Xpress M2675FN | Xpress M2675F,Xpress M2675F, | Multifunction Devices (MFD) | Standard | 216 | 356 |  | Electro-photographic (EP) | Monochrome | 27 | Optional | 1 | 52 | None, None | 2017-11-01 | 2017-11-28 | United States, Australia, New Zealand, Switzerland, Europe, Taiwan, Canada | ES_1024439_Xpress M2675FN_11292017075147_1907505 | 1 | 7.8 | 16.2 | 15 | 27 | 180.0333 | 1.021 | 45.0083 | 0.36865 | 19.1697 | 8.4 | 16.34 | TRUE | FALSE | TRUE | MFD | 1.94 | 33.6267 | 0.36865 | 0.371 | 0.371 | TRUE | FALSE
2307109 | HP Inc. | Samsung | Xpress M2835DW | Xpress M2835DW | Xpress M2820ND,Xpress M2820ND,; Xpress M2825DW,Xpress M2825DW,; Xpress M2825ND,Xpress M2825ND,; Xpress M2830DW,Xpress M2830DW, | Printers | Standard | 216 | 356 |  | Electro-photographic (EP) | Monochrome | 29 | Yes | 1.2 | 62.4 | None, None | 2017-11-01 | 2017-11-28 | United States, Australia, New Zealand, Switzerland, Europe, Taiwan, Canada | ES_1024439_Xpress M2835DW_11292017074524_1524367 | 1 | 7.2 | 16.2 | 18 | 29 | 196.9 | 1.2085 | 49.225 | 0.51632 | 26.8486 | 9 | 17.18 | TRUE | TRUE | TRUE | Printer | 1.44 | 24.96 | 0.51632 | 0.378 | 0.378 | FALSE | FALSE
2307110 | HP Inc. | Samsung | Xpress M2885FW | Xpress M2885FW | Xpress M2870DW,Xpress M2870DW,; Xpress M2870FD,Xpress M2870FD,; Xpress M2870ND,Xpress M2870ND,; Xpress M2875DW,Xpress M2875DW,; Xpress M2875ND,Xpress M2875ND,; Xpress M2880FW,Xpress M2880FW, | Multifunction Devices (MFD) | Standard | 216 | 356 |  | Electro-photographic (EP) | Monochrome | 29 | Yes | 1.3 | 67.6 | None, None | 2017-11-01 | 2017-11-28 | United States, Australia, New Zealand, Switzerland, Europe, Taiwan, Canada | ES_1024439_Xpress M2885FW_11292017074709_1629338 | 1 | 7.8 | 16.2 | 15 | 29 | 202.7 | 1.2902 | 50.675 | 0.58714 | 30.5315 | 8.4 | 17.18 | TRUE | TRUE | TRUE | MFD | 2.08 | 36.0533 | 0.58714 | 0.407 | 0.407 | FALSE | FALSE
2307111 | HP Inc. | Samsung | Xpress M3015DW | Xpress M3015DW |  | Printers | Standard | 216 | 356 |  | Electro-photographic (EP) | Monochrome | 31 | Yes | 1.4 | 72.8 | None, None | 2017-11-01 | 2017-11-28 | United States, Australia, New Zealand, Switzerland, Europe, Taiwan, Canada | ES_1024439_Xpress M3015DW_11292017074834_1714319 | 1 | 7.8 | 16.2 | 15 | 31 | 221.8667 | 1.3549 | 55.4667 | 0.57813 | 30.0626 | 8.4 | 18.02 | TRUE | TRUE | TRUE | Printer | 1.61 | 27.9067 | 0.57813 | 0.412 | 0.412 | FALSE | FALSE
2307112 | HP Inc. | Samsung | Xpress M3065FW | Xpress M3065FW |  | Multifunction Devices (MFD) | Standard | 216 | 356 |  | Electro-photographic (EP) | Monochrome | 31 | Yes | 1.4 | 72.8 | None, None | 2017-11-01 | 2017-11-28 | United States, Australia, New Zealand, Switzerland, Europe, Taiwan, Canada | ES_1024439_Xpress M3065FW_11292017074904_1744259 | 1 | 7.8 | 16.2 | 16.2 | 31 | 227.3 | 1.395 | 56.825 | 0.60075 | 31.239 | 8.4 | 18.02 | TRUE | TRUE | TRUE | MFD | 2.26 | 39.1733 | 0.60075 | 0.443 | 0.443 | FALSE | FALSE
2198238 | Konica Minolta Business Solutions U.S.A., Inc. | Konica Minolta | bizhub PRESS 1052 | 1052 |  | Multifunction Devices (MFD) | Standard | 297 | 432 |  | Electro-photographic (EP) | Monochrome | 105 | Yes | 28.562 | 1485.224 | None, None | 2012-06-30 | 2013-12-03 | United States, Canada | ES_14914_1052_12102013120753_2539367 | 1 | 4.8 | 127.8 | 108 | 32 | 4605.4 | 28.5694 | 1151.35 | 12.5982 | 655.1038 | 123 | 30 | FALSE | TRUE | TRUE | MFD | 27.15 | 470.6 | 12.5481 | 3.691 | 3.741 | FALSE | FALSE
2245503 | Konica Minolta Business Solutions U.S.A., Inc. | Konica Minolta | bizhub PRO 1100 | 1100 |  | Multifunction Devices (MFD) | Standard | 297 | 432 |  | Electro-photographic (EP) | Monochrome | 100 | Yes | 13.477 | 700.804 | None, None | 2015-10-17 | 2015-08-11 | United States, Canada | ES_14914_1100_08122015211511_9801525 | 1 | 6 | 379.8 | 6.6 | 32 | 2652 | 13.4776 | 663 | 3.5836 | 186.3472 | 373.8 | 30 | FALSE | TRUE | TRUE | MFD | 24.15 | 418.6 | 3.5336 | 3.256 | 3.306 | FALSE | FALSE
2198237 | Konica Minolta Business Solutions U.S.A., Inc. | Konica Minolta | bizhub PRESS 1250 | 1250 |  | Multifunction Devices (MFD) | Standard | 297 | 432 |  | Electro-photographic (EP) | Monochrome | 125 | Yes | 31.91 | 1659.32 | None, None | 2012-06-30 | 2013-12-03 | United States, Canada | ES_14914_1250_12102013115940_6207486 | 1 | 4.8 | 205.2 | 120.6 | 32 | 5261.8 | 31.9154 | 1315.45 | 13.4977 | 701.8778 | 200.4 | 30 | FALSE | TRUE | TRUE | MFD | 39.15 | 678.6 | 13.4476 | 5.431 | 5.481 | FALSE | FALSE
2194359 | Konica Minolta Business Solutions U.S.A., Inc. | Konica Minolta | bizhub PRESS 1250P | 1250P |  | Printers | Standard | 279 | 432 |  | Electro-photographic (EP) | Monochrome | 125 | Yes | 28.655 | 1490.06 | None, None | 2012-05-07 | 2013-11-13 | United States, Canada | ES_14914_1250P_11142013144410_3265856 | 1 | 4.2 | 231.6 | 101.4 | 32 | 4629.6 | 28.652 | 1157.4 | 12.581 | 654.212 | 227.4 | 30 | FALSE | TRUE | TRUE | Printer | 31.15 | 539.9333 | 12.531 | 4.222 | 4.272 | FALSE | FALSE
2204980 | Konica Minolta Business Solutions U.S.A., Inc. | Konica Minolta | bizhub PRESS 2250P | 1250P |  | Printers | Standard | 297 | 432 |  | Electro-photographic (EP) | Monochrome | 250 | Yes | 88.798 | 4617.496 | None, None | 2014-04-28 | 2014-02-24 | United States, Canada | ES_14914_1250P_02242014154650_7966122 | 15 | 11.4 | 255.6 | 52.2 | 32 | 15239 | 88.789 | 3809.75 | 34.2227 | 1779.583 | 244.2 | 30 | FALSE | TRUE | TRUE | Printer | 99.9 | 1731.6 | 34.1728 | 25.634 | 25.684 | FALSE | FALSE
2235540 | Konica Minolta Business Solutions U.S.A., Inc. | Konica Minolta | bizhub 367 | 302301 | N512,N512, | Multifunction Devices (MFD) | Standard | 297 | 432 |  | Electro-photographic (EP) | Monochrome | 36 | Yes | 1.823 | 94.796 | None, None | 2015-06-27 | 2015-04-27 | United States, Canada | ES_14914_bizhub 367_04012015110129_1039655 | 20 | 12.6 | 17.4 | 16.2 | 32 | 351 | 1.819 | 87.75 | 0.51775 | 26.923 | 4.8 | 33.36 | TRUE | TRUE | TRUE | MFD | 3.11 | 53.9067 | 0.46775 | 0.533 | 0.583 | TRUE | TRUE
2235541 | Konica Minolta Business Solutions U.S.A., Inc. | Konica Minolta | bizhub 287 | 302301 | N511,N511, | Multifunction Devices (MFD) | Standard | 297 | 432 |  | Electro-photographic (EP) | Monochrome | 28 | Yes | 1.379 | 71.708 | None, None | 2015-05-27 | 2015-04-27 | United States, Canada | ES_14914_bizhub 287_04012015110350_8250472 | 20 | 12.6 | 18.6 | 16.8 | 28 | 261.6 | 1.3745 | 65.4 | 0.40663 | 21.1445 | 6 | 29.28 | TRUE | TRUE | TRUE | MFD | 2.31 | 40.04 | 0.35663 | 0.389 | 0.439 | TRUE | TRUE
2235542 | Konica Minolta Business Solutions U.S.A., Inc. | Konica Minolta | bizhub 227 | 302301 | N510,N510, | Multifunction Devices (MFD) | Standard | 297 | 432 |  | Electro-photographic (EP) | Monochrome | 22 | Yes | 1.096 | 56.992 | None, None | 2015-05-27 | 2015-04-27 | United States, Canada | ES_14914_bizhub 227_04012015110555_1808382 | 20 | 12.6 | 18 | 18 | 22 | 204.9333 | 1.0949 | 51.2333 | 0.33673 | 17.5099 | 5.4 | 26.22 | TRUE | TRUE | TRUE | MFD | 1.89 | 32.76 | 0.28673 | 0.281 | 0.331 | FALSE | FALSE
2275588 | Konica Minolta Business Solutions U.S.A., Inc. | Konica Minolta | bizhub 368 | 302302 |  | Multifunction Devices (MFD) | Standard | 297 | 432 |  | Electro-photographic (EP) | Monochrome | 36 | Yes | 1.833 | 95.316 | None, None | 2016-10-28 | 2016-08-16 | United States, Canada | ES_14914_302302_08182016102618_6120282 | 20 | 11.4 | 16.2 | 15.6 | 32 | 353.8 | 1.833 | 88.45 | 0.52125 | 27.105 | 4.8 | 33.36 | TRUE | TRUE | TRUE | MFD | 3.11 | 53.9067 | 0.47125 | 0.533 | 0.583 | TRUE | TRUE
2275589 | Konica Minolta Business Solutions U.S.A., Inc. | Konica Minolta | bizhub 308 | 302302 |  | Multifunction Devices (MFD) | Standard | 297 | 432 |  | Electro-photographic (EP) | Monochrome | 30 | Yes | 1.467 | 76.284 | None, None | 2016-10-28 | 2016-08-16 | United States, Canada | ES_14914_302302_08182016102917_7365660 | 20 | 13.8 | 15.6 | 15.6 | 30 | 280.3333 | 1.4669 | 70.0833 | 0.42973 | 22.3459 | 1.8 | 30.3 | TRUE | TRUE | TRUE | MFD | 2.45 | 42.4667 | 0.37973 | 0.425 | 0.475 | TRUE | TRUE
2303526 | Konica Minolta Business Solutions U.S.A., Inc. | Konica Minolta | bizhub 368e | 302303 |  | Multifunction Devices (MFD) | Standard | 297 | 432 |  | Electro-photographic (EP) | Monochrome | 36 | Yes | 1.742 | 90.584 | None, None | 2017-11-27 | 2017-09-12 | United States, Canada | ES_14914_302303_09122017212306_9583924 | 15 | 13.8 | 16.2 | 14.4 | 32 | 335.6 | 1.742 | 83.9 | 0.4985 | 25.922 | 2.4 | 33.36 | TRUE | TRUE | TRUE | MFD | 3.11 | 53.9067 | 0.4485 | 0.533 | 0.583 | TRUE | TRUE
2303527 | Konica Minolta Business Solutions U.S.A., Inc. | Konica Minolta | bizhub 308e | 302303 |  | Multifunction Devices (MFD) | Standard | 297 | 432 |  | Electro-photographic (EP) | Monochrome | 30 | Yes | 1.387 | 72.124 | None, None | 2017-11-27 | 2017-09-12 | United States, Canada | ES_14914_302303_09122017212750_8894173 | 15 | 14.4 | 16.2 | 14.4 | 30 | 264.2667 | 1.3866 | 66.0667 | 0.40965 | 21.3016 | 1.8 | 30.3 | TRUE | TRUE | TRUE | MFD | 2.45 | 42.4667 | 0.35965 | 0.425 | 0.475 | TRUE | TRUE
2198239 | Konica Minolta Business Solutions U.S.A., Inc. | Konica Minolta | bizhub PRO 951 | 951 |  | Multifunction Devices (MFD) | Standard | 297 | 432 |  | Electro-photographic (EP) | Monochrome | 95 | Yes | 25.006 | 1300.312 | None, None | 2012-03-22 | 2013-12-03 | United States, Canada | ES_14914_951_12102013120922_5237902 | 1 | 4.8 | 194.4 | 100.2 | 32 | 3869.6 | 25.0056 | 967.4 | 11.8206 | 614.6712 | 189.6 | 30 | FALSE | TRUE | TRUE | MFD | 21.15 | 366.6 | 11.7706 | 2.821 | 2.871 | FALSE | FALSE
2302278 | Konica Minolta Business Solutions U.S.A., Inc. | Konica Minolta | AccurioPress 6120 | AccurioPress 6120 |  | Multifunction Devices (MFD) | Standard | 297 | 432 |  | Electro-photographic (EP) | Monochrome | 120 | Yes | 17.659 | 918.268 | None, None | 2017-11-30 | 2017-08-16 | United States, Canada | ES_14914_AccurioPress 6120_08182017131504_3629897 | 15 | 9.6 | 213.6 | 93.6 | 32 | 3488.2 | 17.6586 | 872.05 | 4.6289 | 240.7002 | 204 | 30 | FALSE | TRUE | TRUE | MFD | 36.15 | 626.6 | 4.5789 | 4.996 | 5.046 | TRUE | FALSE
2302277 | Konica Minolta Business Solutions U.S.A., Inc. | Konica Minolta | AccurioPress 6136 | AccurioPress 6136 |  | Multifunction Devices (MFD) | Standard | 297 | 432 |  | Electro-photographic (EP) | Monochrome | 136 | Yes | 21.575 | 1121.9 | None, None | 2017-11-30 | 2017-08-16 | United States, Canada | ES_14914_AccurioPress 6136_08182017131204_7250775 | 15 | 9.6 | 225 | 102.6 | 32 | 4271.4 | 21.5746 | 1067.85 | 5.6079 | 291.6082 | 215.4 | 30 | FALSE | TRUE | TRUE | MFD | 45.75 | 793 | 5.5579 | 6.388 | 6.438 | TRUE | FALSE
2302279 | Konica Minolta Business Solutions U.S.A., Inc. | Konica Minolta | AccurioPress 6136P | AccurioPress 6136P |  | Printers | Standard | 297 | 432 |  | Electro-photographic (EP) | Monochrome | 136 | Yes | 21.082 | 1096.264 | None, None | 2017-11-30 | 2017-08-16 | United States, Canada | ES_14914_AccurioPress 6136P_08182017131802_4255587 | 15 | 9.6 | 225.6 | 99 | 32 | 4172.8 | 21.0816 | 1043.2 | 5.4846 | 285.1992 | 216 | 30 | FALSE | TRUE | TRUE | Printer | 37.2 | 644.8 | 5.4346 | 4.772 | 4.822 | FALSE | FALSE
2278650 | Konica Minolta Business Solutions U.S.A., Inc. | Konica Minolta | AccurioPress C2060 | AccurioPress C2060 |  | Multifunction Devices (MFD) | Standard | 297 | 432 |  | Electro-photographic (EP) | Color | 60 | Yes | 9.331 | 485.212 | None, None | 2016-11-11 | 2016-09-09 | United States, Canada | ES_14914_AccurioPress C2060_09092016145920_4427015 | 0 | 9.6 | 69.6 | 63.6 | 32 | 1820.2 | 9.3314 | 455.05 | 2.5596 | 133.1018 | 60 | 30 | FALSE | TRUE | TRUE | MFD | 10.25 | 177.6667 | 2.5097 | 0.921 | 0.971 | FALSE | FALSE
2278648 | Konica Minolta Business Solutions U.S.A., Inc. | Konica Minolta | AccurioPress C2070 | AccurioPress C2070 |  | Multifunction Devices (MFD) | Standard | 297 | 432 |  | Electro-photographic (EP) | Color | 70 | Yes | 10.554 | 548.808 | None, None | 2016-11-11 | 2016-09-09 | United States, Canada | ES_14914_AccurioPress C2070_09092016145020_9719402 | 0 | 6.6 | 65.4 | 60.6 | 32 | 2064.8 | 10.5544 | 516.2 | 2.8654 | 149.0008 | 58.8 | 30 | FALSE | TRUE | TRUE | MFD | 12.25 | 212.3333 | 2.8154 | 1.438 | 1.488 | FALSE | FALSE
2278649 | Konica Minolta Business Solutions U.S.A., Inc. | Konica Minolta | AccurioPress C2070P | AccurioPress C2070P |  | Printers | Standard | 297 | 432 |  | Electro-photographic (EP) | Color | 70 | Yes | 10.85 | 564.2 | None, None | 2016-11-11 | 2016-09-09 | United States, Canada | ES_14914_AccurioPress C2070P_09092016145425_6476042 | 0 | 9.6 | 66 | 61.8 | 32 | 2126.4 | 10.8496 | 531.6 | 2.9266 | 152.1832 | 56.4 | 30 | FALSE | TRUE | TRUE | Printer | 12.15 | 210.6 | 2.8766 | 1.855 | 1.905 | FALSE | FALSE
2306074 | Konica Minolta Business Solutions U.S.A., Inc. | Konica Minolta | AccurioPress C3070 | AccurioPress C3070 |  | Multifunction Devices (MFD) | Standard | 297 | 432 |  | Electro-photographic (EP) | Color | 80 | Yes | 8.696 | 452.192 | None, None | 2017-12-24 | 2017-11-06 | United States, Canada | ES_14914_AccurioPress C3070_11072017142845_4207521 | 0 | 6 | 68.4 | 63 | 32 | 1693.2 | 8.6964 | 423.3 | 2.4009 | 124.8468 | 62.4 | 30 | FALSE | TRUE | TRUE | MFD | 19.25 | 333.6667 | 2.3509 | 1.998 | 2.048 | FALSE | FALSE
2292687 | Konica Minolta Business Solutions U.S.A., Inc. | Konica Minolta | AccurioPress C6085+PF-711 [MFP System] | AccurioPress C6085 |  | Multifunction Devices (MFD) | Standard | 297 | 432 |  | Electro-photographic (EP) | Color | 85 | Yes | 17.829 | 927.108 | None, None | 2017-05-07 | 2017-03-16 | United States, Canada | ES_14914_AccurioPress C6085_03202017113158_8675015 | 0 | 18.6 | 421.2 | 86.4 | 32 | 3512 | 17.8288 | 878 | 4.7218 | 245.5336 | 402.6 | 30 | FALSE | TRUE | TRUE | MFD | 23 | 398.6667 | 4.6718 | 2.722 | 2.772 | FALSE | FALSE
2292690 | Konica Minolta Business Solutions U.S.A., Inc. | Konica Minolta | AccurioPress C6085+PF-707m [Printer System] | AccurioPress C6085 |  | Printers | Standard | 297 | 432 |  | Electro-photographic (EP) | Color | 85 | Yes | 17.772 | 924.144 | None, None | 2017-05-07 | 2017-03-17 | United States, Canada | ES_14914_AccurioPress C6085_03202017113533_5279769 | 0 | 18 | 421.8 | 77.4 | 32 | 3500.6 | 17.7718 | 875.15 | 4.7076 | 244.7926 | 403.8 | 30 | FALSE | TRUE | TRUE | Printer | 20.15 | 349.2667 | 4.6576 | 3.355 | 3.405 | FALSE | FALSE
2292781 | Konica Minolta Business Solutions U.S.A., Inc. | Konica Minolta | AccurioPress C6100+PF-711 [MFP System] | AccurioPress C6100 |  | Multifunction Devices (MFD) | Standard | 297 | 432 |  | Electro-photographic (EP) | Color | 100 | Yes | 20.015 | 1040.78 | None, None | 2017-05-07 | 2017-03-17 | United States, Canada | ES_14914_AccurioPress C6100_03212017114442_3792691 | 0 | 18 | 420.6 | 81 | 32 | 3949.2 | 20.0148 | 987.3 | 5.2683 | 273.9516 | 402.6 | 30 | FALSE | TRUE | TRUE | MFD | 34.25 | 593.6667 | 5.2183 | 5.227 | 5.277 | TRUE | FALSE
2292782 | Konica Minolta Business Solutions U.S.A., Inc. | Konica Minolta | AccurioPress C6100+PF-707m [Printer System] | AccurioPress C6100 |  | Printers | Standard | 297 | 432 |  | Electro-photographic (EP) | Color | 100 | Yes | 20.035 | 1041.82 | None, None | 2017-05-07 | 2017-03-17 | United States, Canada | ES_14914_AccurioPress C6100_03212017114904_4643523 | 0 | 15.6 | 420.6 | 91.8 | 32 | 3953.2 | 20.0348 | 988.3 | 5.2733 | 274.2116 | 405 | 30 | FALSE | TRUE | TRUE | Printer | 30.65 | 531.2667 | 5.2233 | 4.855 | 4.905 | FALSE | FALSE
2197402 | Konica Minolta Business Solutions U.S.A., Inc. | Konica Minolta | bizhub 215 | bizhub 215 |  | Multifunction Devices (MFD) | Standard | 297 | 432 |  | Electro-photographic (EP) | Monochrome | 21 | No | 0.904 | 47.008 | None, None | 2011-12-15 | 2013-11-26 | United States, Canada | ES_14914_bizhub 215_12022013100006_5888972 | 15 | 8.4 | 21 | 20.4 | 21 | 158.2667 | 0.90473 | 39.5667 | 0.32698 | 17.0031 | 12.6 | 25.71 | TRUE | TRUE | TRUE | MFD | 1.82 | 31.5467 | 0.27698 | 0.263 | 0.313 | FALSE | FALSE
2195521 | Konica Minolta Business Solutions U.S.A., Inc. | Konica Minolta | bizhub 3300P | bizhub 3300P |  | Printers | Standard | 216 | 356 |  | Electro-photographic (EP) | Monochrome | 35 | Yes | 1.882 | 97.864 | None, None | 2012-12-12 | 2013-11-25 | United States, Canada | ES_14914_bizhub 3300P_11252013215041_6804609 | 30 | 13.8 | 13.8 | 13.8 | 32 | 259.8 | 1.8841 | 64.95 | 1.0449 | 54.3348 | 0 | 32.85 | TRUE | TRUE | TRUE | Printer | 2.05 | 35.5333 | 1.0449 | 0.48 | 0.48 | FALSE | FALSE
2238854 | Konica Minolta Business Solutions U.S.A., Inc. | Konica Minolta | bizhub 3301P | bizhub 3301P |  | Printers | Standard | 216 | 356 |  | Electro-photographic (EP) | Monochrome | 35 | Yes | 1.603 | 83.356 | None, None | 2015-07-22 | 2015-05-01 | United States, Canada | ES_14914_bizhub 3301P_05072015130611_4718838 | 20 | 10.8 | 11.4 | 10.2 | 32 | 253.4 | 1.6032 | 63.35 | 0.73098 | 38.0112 | 0.6 | 32.85 | TRUE | TRUE | TRUE | Printer | 2.05 | 35.5333 | 0.73098 | 0.48 | 0.48 | FALSE | FALSE
2192851 | Konica Minolta Business Solutions U.S.A., Inc. | Konica Minolta | bizhub 3320 | bizhub 3320 |  | Multifunction Devices (MFD) | Standard | 216 | 297 |  | Electro-photographic (EP) | Monochrome | 35 | Yes | 1.704 | 88.608 | None, None | 2013-11-23 | 2013-10-17 | United States, Canada | ES_14914_bizhub 3320_10222013143314_1451486 | 3 | 7.8 | 11.4 | 8.4 | 32 | 268 | 1.711 | 67 | 0.79004 | 41.0819 | 3.6 | 19.7 | TRUE | TRUE | TRUE | MFD | 2.7 | 46.8 | 0.79004 | 0.515 | 0.515 | FALSE | FALSE
2308012 | Konica Minolta Business Solutions U.S.A., Inc. | Konica Minolta | bizhub 3602P | bizhub 3602P |  | Printers | Standard | 216 | 356 |  | Electro-photographic (EP) | Monochrome | 38 | Yes | 1.437 | 74.724 | None, None | 2018-02-10 | 2017-12-18 | United States, Canada | ES_14914_bizhub 3602P_12182017215341_6212801 | 15 | 9 | 9.6 | 9.6 | 32 | 243.8 | 1.4366 | 60.95 | 0.57335 | 29.8142 | 0.6 | 34.38 | TRUE | TRUE | TRUE | Printer | 2.38 | 41.2533 | 0.57335 | 0.531 | 0.531 | FALSE | FALSE
2308016 | Konica Minolta Business Solutions U.S.A., Inc. | Konica Minolta | bizhub 3622 | bizhub 3622 |  | Multifunction Devices (MFD) | Standard | 216 | 356 |  | Electro-photographic (EP) | Monochrome | 38 | Yes | 1.411 | 73.372 | None, None | 2018-02-10 | 2017-12-18 | United States, Canada | ES_14914_bizhub 3622_12182017222452_8092583 | 15 | 9 | 9.6 | 9.6 | 32 | 231 | 1.411 | 57.75 | 0.60475 | 31.447 | 0.6 | 34.38 | TRUE | TRUE | TRUE | MFD | 3.03 | 52.52 | 0.60475 | 0.569 | 0.569 | FALSE | FALSE
2195814 | Konica Minolta Business Solutions U.S.A., Inc. | Konica Minolta | bizhub 4000P | bizhub 4000P |  | Printers | Standard | 216 | 356 |  | Electro-photographic (EP) | Monochrome | 42 | Yes | 2.235 | 116.22 | None, None | 2013-02-12 | 2013-11-25 | United States, Canada | ES_14914_bizhub 4000P_11262013145138_2111783 | 30 | 7.8 | 8.4 | 7.8 | 32 | 327.2 | 2.2367 | 81.8 | 1.1477 | 59.6797 | 0.6 | 36.42 | TRUE | TRUE | TRUE | Printer | 2.92 | 50.6133 | 1.1477 | 0.604 | 0.604 | FALSE | FALSE
2192852 | Konica Minolta Business Solutions U.S.A., Inc. | Konica Minolta | bizhub 4020 | bizhub 4020 |  | Multifunction Devices (MFD) | Standard | 216 | 356 |  | Electro-photographic (EP) | Monochrome | 42 | Yes | 2.031 | 105.612 | None, None | 2013-11-23 | 2013-10-17 | United States, Canada | ES_14914_bizhub 4020_10222013143454_5135399 | 3 | 6.6 | 10.8 | 7.8 | 32 | 332 | 2.036 | 83 | 0.875 | 45.5002 | 4.2 | 22.64 | TRUE | TRUE | TRUE | MFD | 3.47 | 60.1467 | 0.875 | 0.636 | 0.636 | FALSE | FALSE
2195298 | Konica Minolta Business Solutions U.S.A., Inc. | Konica Minolta | bizhub 4050 | bizhub 4050 |  | Multifunction Devices (MFD) | Standard | 216 | 356 |  | Electro-photographic (EP) | Monochrome | 42 | Yes | 2.056 | 106.912 | None, None | 2014-01-20 | 2013-11-19 | United States, Canada | ES_14914_bizhub 4050_11212013143112_5662701 | 20 | 9 | 55.2 | 54 | 32 | 320 | 2.0596 | 80 | 0.96459 | 50.1585 | 46.2 | 36.42 | FALSE | TRUE | TRUE | MFD | 3.47 | 60.1467 | 0.96459 | 0.636 | 0.636 | FALSE | FALSE
2308014 | Konica Minolta Business Solutions U.S.A., Inc. | Konica Minolta | bizhub 4052 | bizhub 4052 |  | Multifunction Devices (MFD) | Standard | 216 | 356 |  | Electro-photographic (EP) | Monochrome | 42 | Yes | 1.593 | 82.836 | None, None | 2018-03-10 | 2017-12-18 | United States, Canada | ES_14914_bizhub 4052_12182017220404_9831004 | 15 | 10.2 | 30 | 30.6 | 32 | 267.4 | 1.593 | 66.85 | 0.65025 | 33.813 | 19.8 | 22.64 | TRUE | TRUE | TRUE | MFD | 3.47 | 60.1467 | 0.65025 | 0.636 | 0.636 | FALSE | FALSE
2308011 | Konica Minolta Business Solutions U.S.A., Inc. | Konica Minolta | bizhub 4402P | bizhub 4402P |  | Printers | Standard | 216 | 356 |  | Electro-photographic (EP) | Monochrome | 46 | Yes | 1.732 | 90.064 | None, None | 2018-02-10 | 2017-12-18 | United States, Canada | ES_14914_bizhub 4402P_12182017214542_2799056 | 15 | 9.6 | 9.6 | 9.6 | 32 | 300.4 | 1.7324 | 75.1 | 0.6599 | 34.3148 | 0 | 24.32 | TRUE | TRUE | TRUE | Printer | 3.56 | 61.7067 | 0.6599 | 0.692 | 0.692 | TRUE | TRUE
2308015 | Konica Minolta Business Solutions U.S.A., Inc. | Konica Minolta | bizhub 4422 | bizhub 4422 |  | Multifunction Devices (MFD) | Standard | 216 | 356 |  | Electro-photographic (EP) | Monochrome | 46 | Yes | 1.781 | 92.612 | None, None | 2018-02-10 | 2017-12-18 | United States, Canada | ES_14914_bizhub 4422_12182017221554_4922288 | 15 | 9.6 | 9.6 | 9.6 | 32 | 310.2 | 1.7814 | 77.55 | 0.67215 | 34.9518 | 0 | 24.32 | TRUE | TRUE | TRUE | MFD | 3.91 | 67.7733 | 0.67215 | 0.688 | 0.688 | TRUE | TRUE
2280838 | Konica Minolta Business Solutions U.S.A., Inc. | Konica Minolta | bizhub 458 | bizhub 458 |  | Multifunction Devices (MFD) | Standard | 297 | 432 |  | Electro-photographic (EP) | Monochrome | 45 | Yes | 2.595 | 134.94 | None, None | 2016-12-15 | 2016-10-04 | United States, Canada | ES_14914_bizhub 458_10062016114132_3565078 | 15 | 12.6 | 18.6 | 16.8 | 32 | 506.2 | 2.595 | 126.55 | 0.71175 | 37.011 | 6 | 23.9 | TRUE | TRUE | TRUE | MFD | 4.1 | 71.0667 | 0.66175 | 0.675 | 0.725 | TRUE | TRUE
2303525 | Konica Minolta Business Solutions U.S.A., Inc. | Konica Minolta | bizhub 458e | bizhub 458e |  | Multifunction Devices (MFD) | Standard | 297 | 432 |  | Electro-photographic (EP) | Monochrome | 45 | Yes | 2.329 | 121.108 | None, None | 2017-11-27 | 2017-09-12 | United States, Canada | ES_14914_bizhub 458e_09122017211413_1458599 | 15 | 12.6 | 12.6 | 15 | 32 | 458.2 | 2.3294 | 114.55 | 0.62015 | 32.2478 | 0 | 23.9 | TRUE | TRUE | TRUE | MFD | 4.1 | 71.0667 | 0.57015 | 0.675 | 0.725 | TRUE | TRUE
2195815 | Konica Minolta Business Solutions U.S.A., Inc. | Konica Minolta | bizhub 4700P | bizhub 4700P |  | Printers | Standard | 216 | 356 |  | Electro-photographic (EP) | Monochrome | 50 | Yes | 2.642 | 137.384 | None, None | 2012-12-12 | 2013-11-25 | United States, Canada | ES_14914_bizhub 4700P_11262013145250_5837599 | 30 | 6.6 | 9 | 7.2 | 32 | 397.6 | 2.6407 | 99.4 | 1.2997 | 67.584 | 2.4 | 40.5 | TRUE | TRUE | TRUE | Printer | 4.2 | 72.8 | 1.2997 | 0.78 | 0.78 | FALSE | FALSE
2308010 | Konica Minolta Business Solutions U.S.A., Inc. | Konica Minolta | bizhub 4702P | bizhub 4702P |  | Printers | Standard | 216 | 356 |  | Electro-photographic (EP) | Monochrome | 50 | Yes | 1.964 | 102.128 | None, None | 2018-02-10 | 2017-12-18 | United States, Canada | ES_14914_bizhub 4702P_12182017213443_9209912 | 15 | 9.6 | 9.6 | 9 | 32 | 344.2 | 1.9642 | 86.05 | 0.73045 | 37.9834 | 0 | 26 | TRUE | TRUE | TRUE | Printer | 4.2 | 72.8 | 0.73045 | 0.78 | 0.78 | TRUE | TRUE
2195299 | Konica Minolta Business Solutions U.S.A., Inc. | Konica Minolta | bizhub 4750 | bizhub 4750 |  | Multifunction Devices (MFD) | Standard | 216 | 356 |  | Electro-photographic (EP) | Monochrome | 50 | Yes | 2.718 | 141.336 | None, None | 41659 | 41597 | United States, Canada | ES_14914_bizhub 4750_11212013143314_3682494 | 20 | 9 | 55.2 | 10.2 | 32 | 454 | 2.7072 | 113.5 | 1.1037 | 57.3901 | 46.2 | 40.5 | FALSE | TRUE | TRUE | MFD | 4.35 | 75.4 | 1.1037 | 0.74 | 0.74 | FALSE | FALSE
2308013 | Konica Minolta Business Solutions U.S.A., Inc. | Konica Minolta | bizhub 4752 | bizhub 4752 |  | Multifunction Devices (MFD) | Standard | 216 | 356 |  | Electro-photographic (EP) | Monochrome | 50 | Yes | 1.938 | 100.776 | None, None | 2018-03-10 | 2017-12-18 | United States, Canada | ES_14914_bizhub 4752_12182017215916_5818281 | 15 | 10.8 | 30.6 | 30 | 32 | 333.8 | 1.9378 | 83.45 | 0.74905 | 38.9506 | 19.8 | 26 | TRUE | TRUE | TRUE | MFD | 4.35 | 75.4 | 0.74905 | 0.74 | 0.74 | FALSE | FALSE
2280837 | Konica Minolta Business Solutions U.S.A., Inc. | Konica Minolta | bizhub 558 | bizhub 558 |  | Multifunction Devices (MFD) | Standard | 297 | 432 |  | Electro-photographic (EP) | Monochrome | 55 | Yes | 3.555 | 184.86 | None, None | 2016-12-15 | 2016-10-06 | United States, Canada | ES_14914_bizhub 558_10062016113034_5140439 | 15 | 11.4 | 27.6 | 26.4 | 32 | 698.2 | 3.555 | 174.55 | 0.95175 | 49.491 | 16.2 | 28.1 | TRUE | TRUE | TRUE | MFD | 5.9 | 102.2667 | 0.90175 | 0.805 | 0.855 | FALSE | FALSE
2303524 | Konica Minolta Business Solutions U.S.A., Inc. | Konica Minolta | bizhub 558e | bizhub 558e |  | Multifunction Devices (MFD) | Standard | 297 | 432 |  | Electro-photographic (EP) | Monochrome | 55 | Yes | 3.077 | 160.004 | None, None | 2017-11-27 | 2017-09-12 | United States, Canada | ES_14914_bizhub 558e_09122017210933_4330732 | 15 | 9 | 15 | 14.4 | 32 | 607.8 | 3.0774 | 151.95 | 0.80715 | 41.9718 | 6 | 28.1 | TRUE | TRUE | TRUE | MFD | 5.9 | 102.2667 | 0.75715 | 0.805 | 0.855 | TRUE | TRUE
2303523 | Konica Minolta Business Solutions U.S.A., Inc. | Konica Minolta | bizhub 658e | bizhub 658e |  | Multifunction Devices (MFD) | Standard | 297 | 432 |  | Electro-photographic (EP) | Monochrome | 65 | Yes | 3.944 | 205.088 | None, None | 2017-11-27 | 2017-09-12 | United States, Canada | ES_14914_bizhub 658e_09122017210400_1874712 | 15 | 7.2 | 15 | 13.8 | 32 | 781.2 | 3.9444 | 195.3 | 1.0239 | 53.2428 | 7.8 | 30 | TRUE | TRUE | TRUE | MFD | 8.4 | 145.6 | 0.9739 | 1.027 | 1.077 | TRUE | TRUE
2194751 | Konica Minolta Business Solutions U.S.A., Inc. | Konica Minolta | bizhub 754 | bizhub 754 | bizhub 754e,504500, | Multifunction Devices (MFD) | Standard | 279 | 432 |  | Electro-photographic (EP) | Monochrome | 75 | Yes | 5.679 | 295.308 | None, None | 2013-01-21 | 2013-11-15 | United States, Canada | ES_14914_bizhub 754_11182013084329_2360074 | 30 | 4.8 | 16.8 | 15.6 | 32 | 1046.4 | 5.68 | 261.6 | 1.861 | 96.772 | 12 | 53.25 | TRUE | TRUE | TRUE | MFD | 10.9 | 188.9333 | 1.811 | 1.387 | 1.437 | FALSE | FALSE
2259864 | Konica Minolta Business Solutions U.S.A., Inc. | Konica Minolta | bizhub 808 | bizhub 808 |  | Multifunction Devices (MFD) | Standard | 297 | 432 |  | Electro-photographic (EP) | Monochrome | 80 | Yes | 6.642 | 345.384 | None, None | 2016-04-15 | 2016-02-08 | United States, Canada | ES_14914_bizhub 808_02092016122605_8460644 | 15 | 11.4 | 52.8 | 24 | 32 | 1318.2 | 6.6422 | 329.55 | 1.7109 | 88.9694 | 41.4 | 30 | FALSE | TRUE | TRUE | MFD | 12.15 | 210.6 | 1.6609 | 1.567 | 1.617 | FALSE | FALSE
2259863 | Konica Minolta Business Solutions U.S.A., Inc. | Konica Minolta | bizhub 958 | bizhub 958 |  | Multifunction Devices (MFD) | Standard | 297 | 432 |  | Electro-photographic (EP) | Monochrome | 95 | Yes | 8.685 | 451.62 | None, None | 2016-04-15 | 2016-02-08 | United States, Canada | ES_14914_bizhub 958_02092016122302_3548932 | 15 | 10.8 | 42.6 | 22.8 | 32 | 1726.8 | 8.6852 | 431.7 | 2.2217 | 115.5284 | 31.8 | 30 | FALSE | TRUE | TRUE | MFD | 21.15 | 366.6 | 2.1717 | 2.821 | 2.871 | TRUE | FALSE
2197762 | Konica Minolta Business Solutions U.S.A., Inc. | Konica Minolta | bizhub C224 | bizhub C224 |  | Multifunction Devices (MFD) | Standard | 297 | 432 |  | Electro-photographic (EP) | Color | 22 | Yes | 1.638 | 85.176 | None, None | 2012-05-16 | 2013-12-03 | United States, Canada | ES_14914_bizhub C224_12052013095722_3519112 | 20 | 9 | 21.6 | 18.6 | 22 | 234.8 | 1.6377 | 58.7 | 0.82521 | 42.9111 | 12.6 | 26.22 | TRUE | TRUE | TRUE | MFD | 3.21 | 55.64 | 0.77521 | 0.275 | 0.325 | FALSE | FALSE
2197685 | Konica Minolta Business Solutions U.S.A., Inc. | Konica Minolta | bizhub C284 | bizhub C284 |  | Multifunction Devices (MFD) | Standard | 297 | 432 |  | Electro-photographic (EP) | Color | 28 | Yes | 1.834 | 95.368 | None, None | 2012-05-16 | 2013-12-03 | United States, Canada | ES_14914_bizhub C284_12032013222756_5829811 | 20 | 8.4 | 33 | 17.4 | 28 | 288.4667 | 1.8413 | 72.1167 | 0.83833 | 43.5933 | 24.6 | 29.28 | TRUE | TRUE | TRUE | MFD | 3.99 | 69.16 | 0.78833 | 0.401 | 0.451 | FALSE | FALSE
2198186 | Konica Minolta Business Solutions U.S.A., Inc. | Konica Minolta | bizhub C3100P | bizhub C3100P |  | Printers | Standard | 216 | 356 |  | Electro-photographic (EP) | Color | 33 | Yes | 2.226 | 115.752 | None, None | 2014-02-22 | 2013-12-06 | United States, Canada | ES_14914_bizhub C3100P_12092013213523_6744265 | 1 | 13.8 | 44.4 | 42 | 32 | 395.6 | 2.2212 | 98.9 | 0.7947 | 41.3244 | 30.6 | 18.86 | FALSE | TRUE | TRUE | Printer | 4.45 | 77.1333 | 0.7947 | 0.659 | 0.659 | FALSE | FALSE
2207406 | Konica Minolta Business Solutions U.S.A., Inc. | Konica Minolta | bizhub C3110 | bizhub C3110 |  | Multifunction Devices (MFD) | Standard | 210 | 297 |  | Electro-photographic (EP) | Color | 33 | Yes | 2.259 | 117.468 | None, None | 2014-04-25 | 2014-04-01 | United States, Canada | ES_14914_bizhub C3110_04022014152907_8563916 | 60 | 13.2 | 43.8 | 41.4 | 32 | 392 | 2.2544 | 98 | 0.8534 | 44.3768 | 30.6 | No Requirement | TRUE | TRUE | FALSE | MFD | 4.55 | 78.8667 | 0.8534 | 0.506 | 0.506 | FALSE | FALSE
2192989 | Konica Minolta Business Solutions U.S.A., Inc. | Konica Minolta | bizhub C3350 | bizhub C3350 |  | Multifunction Devices (MFD) | Standard | 216 | 356 |  | Electro-photographic (EP) | Color | 35 | Yes | 2.089 | 108.628 | None, None | 2013-12-22 | 2013-10-24 | United States, Canada | ES_14914_bizhub C3350_10242013210146_9071287 | 15 | 12.6 | 30 | 29.4 | 32 | 366.4 | 2.088 | 91.6 | 0.774 | 40.248 | 17.4 | 32.85 | TRUE | TRUE | TRUE | MFD | 4.95 | 85.8 | 0.774 | 0.548 | 0.548 | FALSE | FALSE
2283151 | Konica Minolta Business Solutions U.S.A., Inc. | Konica Minolta | bizhub C3351 | bizhub C3351 |  | Multifunction Devices (MFD) | Standard | 216 | 356 |  | Electro-photographic (EP) | Color | 35 | Yes | 1.978 | 102.856 | None, None | 2016-12-25 | 2016-10-28 | United States, Canada | ES_14914_bizhub C3351_11012016202154_6845595 | 15 | 13.2 | 27 | 25.8 | 32 | 377.6 | 1.9776 | 94.4 | 0.5826 | 30.2952 | 13.8 | 32.85 | TRUE | TRUE | TRUE | MFD | 4.95 | 85.8 | 0.5826 | 0.548 | 0.548 | FALSE | FALSE
2197684 | Konica Minolta Business Solutions U.S.A., Inc. | Konica Minolta | bizhub C364 | bizhub C364 |  | Multifunction Devices (MFD) | Standard | 297 | 432 |  | Electro-photographic (EP) | Color | 36 | Yes | 2.427 | 126.204 | None, None | 2012-05-16 | 2013-12-03 | United States, Canada | ES_14914_bizhub C364_12032013222244_2243684 | 20 | 8.4 | 21 | 18 | 32 | 402.6 | 2.4226 | 100.65 | 1.0089 | 52.4602 | 12.6 | 33.36 | TRUE | TRUE | TRUE | MFD | 5.45 | 94.4667 | 0.95885 | 0.569 | 0.619 | FALSE | FALSE
2192988 | Konica Minolta Business Solutions U.S.A., Inc. | Konica Minolta | bizhub C3850 | bizhub C3850 |  | Multifunction Devices (MFD) | Standard | 216 | 356 |  | Electro-photographic (EP) | Color | 40 | Yes | 2.432 | 126.464 | None, None | 2013-12-22 | 2013-10-24 | United States, Canada | ES_14914_bizhub C3850_10242013205911_9537579 | 15 | 12.6 | 33.6 | 32.4 | 32 | 434.4 | 2.428 | 108.6 | 0.859 | 44.668 | 21 | 35.4 | TRUE | TRUE | TRUE | MFD | 5.95 | 103.1333 | 0.859 | 0.653 | 0.653 | FALSE | FALSE
2220335 | Konica Minolta Business Solutions U.S.A., Inc. | Konica Minolta | bizhub C3850FS | bizhub C3850FS |  | Multifunction Devices (MFD) | Standard | 216 | 356 |  | Electro-photographic (EP) | Color | 40 | Yes | 2.24 | 116.48 | None, None | 2014-12-01 | 2014-09-25 | United States, Canada | ES_14914_bizhub C3850FS_09252014160001_3980008 | 15 | 12 | 32.4 | 30.6 | 32 | 414.8 | 2.2404 | 103.7 | 0.7239 | 37.6428 | 20.4 | 35.4 | TRUE | TRUE | TRUE | MFD | 5.95 | 103.1333 | 0.7239 | 0.653 | 0.653 | FALSE | FALSE
2283150 | Konica Minolta Business Solutions U.S.A., Inc. | Konica Minolta | bizhub C3851FS | bizhub C3851FS |  | Multifunction Devices (MFD) | Standard | 216 | 356 |  | Electro-photographic (EP) | Color | 40 | Yes | 2.24 | 116.48 | None, None | 2016-12-25 | 2016-10-28 | United States, Canada | ES_14914_bizhub C3851FS_11012016202131_9492397 | 15 | 12 | 27 | 26.4 | 32 | 430 | 2.2396 | 107.5 | 0.6481 | 33.7012 | 15 | 35.4 | TRUE | TRUE | TRUE | MFD | 5.95 | 103.1333 | 0.6481 | 0.653 | 0.653 | TRUE | TRUE
2195303 | Konica Minolta Business Solutions U.S.A., Inc. | Konica Minolta | bizhub C454 | bizhub C454 |  | Multifunction Devices (MFD) | Standard | 279 | 432 |  | Electro-photographic (EP) | Color | 45 | Yes | 3.207 | 166.764 | None, None | 2012-06-15 | 2013-11-21 | United States, Canada | ES_14914_bizhub C454_11212013144821_8354142 | 20 | 9.6 | 21 | 18 | 32 | 553.4 | 3.2022 | 138.35 | 1.2289 | 63.9054 | 11.4 | 37.95 | TRUE | TRUE | TRUE | MFD | 7.25 | 125.6667 | 1.1789 | 0.726 | 0.776 | FALSE | FALSE
2194274 | Konica Minolta Business Solutions U.S.A., Inc. | Konica Minolta | bizhub C454e | bizhub C454e | MFX-C4580N,MFX-C4580N, | Multifunction Devices (MFD) | Standard | 297 | 432 |  | Electro-photographic (EP) | Color | 45 | Yes | 2.839 | 147.628 | None, None | 2015-05-01 | 2015-01-22 | United States, Canada | ES_14914_bizhub C454e_11132013145415_1848291 | 20 | 12 | 25.2 | 19.8 | 32 | 534.8 | 2.8404 | 133.7 | 0.8739 | 45.4428 | 13.2 | 37.95 | TRUE | TRUE | TRUE | MFD | 7.25 | 125.6667 | 0.8239 | 0.726 | 0.776 | FALSE | FALSE
2264258 | Konica Minolta Business Solutions U.S.A., Inc. | Konica Minolta | bizhub C458 | bizhub C458 | MFX-C4590,MFX-C4590, | Multifunction Devices (MFD) | Standard | 297 | 432 |  | Electro-photographic (EP) | Color | 45 | Yes | 2.464 | 128.128 | None, None | 2016-06-30 | 2016-06-24 | United States, Canada | ES_14914_bizhub C458_04142016211008_9086197 | 15 | 13.2 | 19.8 | 18.6 | 32 | 482.6 | 2.4642 | 120.65 | 0.66645 | 34.6554 | 6.6 | 23.9 | TRUE | TRUE | TRUE | MFD | 7.25 | 125.6667 | 0.61645 | 0.726 | 0.776 | TRUE | TRUE
2193844 | Konica Minolta Business Solutions U.S.A., Inc. | Konica Minolta | bizhub C554 | bizhub C554 |  | Multifunction Devices (MFD) | Standard | 279 | 432 |  | Electro-photographic (EP) | Color | 55 | Yes | 3.944 | 205.088 | None, None | 2012-06-15 | 2013-11-04 | United States, Canada | ES_14914_bizhub C554_11042013151047_1399457 | 20 | 9.6 | 20.4 | 17.4 | 32 | 700.8 | 3.9392 | 175.2 | 1.4132 | 73.4864 | 10.8 | 43.05 | TRUE | TRUE | TRUE | MFD | 9.25 | 160.3333 | 1.3632 | 0.856 | 0.906 | FALSE | FALSE
2194273 | Konica Minolta Business Solutions U.S.A., Inc. | Konica Minolta | bizhub C554e | bizhub C554e | MFX-C5580N,MFX-C5580N, | Multifunction Devices (MFD) | Standard | 297 | 432 |  | Electro-photographic (EP) | Color | 55 | Yes | 3.683 | 191.516 | None, None | 2015-05-01 | 2015-01-22 | United States, Canada | ES_14914_bizhub C554e_11132013145123_3961236 | 20 | 12 | 22.2 | 21 | 32 | 699.6 | 3.69 | 174.9 | 1.1115 | 57.798 | 10.2 | 43.05 | TRUE | TRUE | TRUE | MFD | 9.25 | 160.3333 | 1.0615 | 0.856 | 0.906 | FALSE | FALSE
2264257 | Konica Minolta Business Solutions U.S.A., Inc. | Konica Minolta | bizhub C558 | bizhub C558 | MFX-C5590,MFX-C5590, | Multifunction Devices (MFD) | Standard | 297 | 432 |  | Electro-photographic (EP) | Color | 55 | Yes | 3.248 | 168.896 | None, None | 2016-06-30 | 2016-06-24 | United States, Canada | ES_14914_bizhub C558_04142016210634_4234655 | 15 | 12.6 | 28.8 | 26.4 | 32 | 639.4 | 3.2482 | 159.85 | 0.86245 | 44.8474 | 16.2 | 28.1 | TRUE | TRUE | TRUE | MFD | 9.25 | 160.3333 | 0.81245 | 0.856 | 0.906 | TRUE | TRUE
2195702 | Konica Minolta Business Solutions U.S.A., Inc. | Konica Minolta | bizhub C654 | bizhub C654 | bizhub C654e,C504500, | Multifunction Devices (MFD) | Standard | 279 | 432 |  | Electro-photographic (EP) | Color | 65 | Yes | 5.145 | 267.54 | None, None | 2013-06-24 | 2013-11-20 | United States, Canada | ES_14914_bizhub C654_11252013140820_7912505 | 30 | 7.2 | 20.4 | 16.8 | 32 | 951 | 5.139 | 237.75 | 1.6627 | 86.463 | 13.2 | 48.15 | TRUE | TRUE | TRUE | MFD | 11.25 | 195 | 1.6127 | 1.158 | 1.208 | FALSE | FALSE
2264256 | Konica Minolta Business Solutions U.S.A., Inc. | Konica Minolta | bizhub C658 | bizhub C658 |  | Multifunction Devices (MFD) | Standard | 297 | 432 |  | Electro-photographic (EP) | Color | 65 | Yes | 4.009 | 208.468 | None, None | 2016-06-30 | 2016-04-14 | United States, Canada | ES_14914_bizhub C658_04142016210152_8728126 | 15 | 12.6 | 15.6 | 15 | 32 | 791.6 | 4.0092 | 197.9 | 1.0527 | 54.7404 | 3 | 30 | TRUE | TRUE | TRUE | MFD | 11.25 | 195 | 1.0027 | 1.158 | 1.208 | TRUE | TRUE
2195701 | Konica Minolta Business Solutions U.S.A., Inc. | Konica Minolta | bizhub C754 | bizhub C754 | bizhub C754e,C504500, | Multifunction Devices (MFD) | Standard | 279 | 432 |  | Electro-photographic (EP) | Color | 75 | Yes | 5.672 | 294.944 | None, None | 2013-06-24 | 2013-11-20 | United States, Canada | ES_14914_bizhub C754_11252013140625_3910794 | 30 | 5.4 | 18 | 17.4 | 32 | 1025.6 | 5.6784 | 256.4 | 1.9614 | 101.9928 | 12.6 | 53.25 | TRUE | TRUE | TRUE | MFD | 15.75 | 273 | 1.9114 | 1.718 | 1.768 | FALSE | FALSE
2190816 | Konica Minolta Business Solutions U.S.A., Inc. | Konica Minolta | bizhub PRESS C1060 | C1060 |  | Multifunction Devices (MFD) | Standard | 279 | 432 |  | Electro-photographic (EP) | Color | 60 | Yes | 9.6 | 499.2 | None, None | 2013-10-26 | 2013-09-11 | United States, Canada | ES_14914_C1060_09112013140737_5586251 | 0 | 10.8 | 72.6 | 58.8 | 32 | 1863 | 9.635 | 465.75 | 2.7237 | 141.635 | 61.8 | 30 | FALSE | TRUE | TRUE | MFD | 10.25 | 177.6667 | 2.6738 | 0.921 | 0.971 | FALSE | FALSE
2190817 | Konica Minolta Business Solutions U.S.A., Inc. | Konica Minolta | bizhub PRO C1060L | C1060L |  | Multifunction Devices (MFD) | Standard | 279 | 432 |  | Electro-photographic (EP) | Color | 60 | Yes | 9.683 | 503.516 | None, None | 2013-10-26 | 2013-10-22 | United States, Canada | ES_14914_C1060L_09112013140758_1355967 | 0 | 12 | 72.6 | 60 | 32 | 1873.2 | 9.686 | 468.3 | 2.7365 | 142.298 | 60.6 | 30 | FALSE | TRUE | TRUE | MFD | 10.25 | 177.6667 | 2.6865 | 0.921 | 0.971 | FALSE | FALSE
2190812 | Konica Minolta Business Solutions U.S.A., Inc. | Konica Minolta | bizhub PRESS C1070 | C1070 |  | Multifunction Devices (MFD) | Standard | 279 | 432 |  | Electro-photographic (EP) | Color | 70 | Yes | 11.1 | 577.2 | None, None | 2013-10-26 | 2013-09-11 | United States, Canada | ES_14914_C1070_09112013140706_5346001 | 0 | 10.8 | 75 | 57 | 32 | 2157.4 | 11.0942 | 539.35 | 3.0759 | 159.9494 | 64.2 | 30 | FALSE | TRUE | TRUE | MFD | 12.25 | 212.3333 | 3.0259 | 1.438 | 1.488 | FALSE | FALSE
2248640 | Konica Minolta Business Solutions U.S.A., Inc. | Konica Minolta | bizhub C287 | C302200 | MFX-C2860, D311,MFX-C2860, D311, | Multifunction Devices (MFD) | Standard | 297 | 432 |  | Electro-photographic (EP) | Color | 28 | Yes | 1.343 | 69.836 | None, None | 2017-02-01 | 2016-12-14 | United States, Canada | ES_14914_C302200_09292015202217_6682507 | 15 | 14.4 | 22.2 | 18.6 | 28 | 255.2667 | 1.3428 | 63.8167 | 0.39871 | 20.7328 | 7.8 | 29.28 | TRUE | TRUE | TRUE | MFD | 3.99 | 69.16 | 0.34871 | 0.401 | 0.451 | TRUE | TRUE
2248643 | Konica Minolta Business Solutions U.S.A., Inc. | Konica Minolta | bizhub C227 | C302200 | MFX-C2260, D310,MFX-C2260, D310, | Multifunction Devices (MFD) | Standard | 297 | 432 |  | Electro-photographic (EP) | Color | 22 | Yes | 1.017 | 52.884 | None, None | 2017-02-01 | 2016-12-14 | United States, Canada | ES_14914_C302200_09292015202544_6860152 | 15 | 19.2 | 19.2 | 17.4 | 22 | 189.2667 | 1.0166 | 47.3167 | 0.31715 | 16.4916 | 0 | 26.22 | TRUE | TRUE | TRUE | MFD | 3.21 | 55.64 | 0.26715 | 0.275 | 0.325 | TRUE | TRUE
2194275 | Konica Minolta Business Solutions U.S.A., Inc. | Konica Minolta | bizhub C364e | C302300 | MFX-C3680N,MFX-C3680N, | Multifunction Devices (MFD) | Standard | 297 | 432 |  | Electro-photographic (EP) | Color | 36 | Yes | 2.117 | 110.084 | None, None | 2015-03-10 | 2015-01-22 | United States, Canada | ES_14914_C302300_11132013150302_3970859 | 20 | 11.4 | 24.6 | 20.4 | 32 | 392.2 | 2.1146 | 98.05 | 0.67985 | 35.3522 | 13.2 | 33.36 | TRUE | TRUE | TRUE | MFD | 5.45 | 94.4667 | 0.62985 | 0.569 | 0.619 | FALSE | FALSE
2194357 | Konica Minolta Business Solutions U.S.A., Inc. | Konica Minolta | bizhub C284e | C302300 | MFX-C2880N,MFX-C2880N, | Multifunction Devices (MFD) | Standard | 297 | 432 |  | Electro-photographic (EP) | Color | 28 | Yes | 1.648 | 85.696 | None, None | 2015-03-10 | 2015-01-22 | United States, Canada | ES_14914_C302300_11142013143917_4009259 | 20 | 8.4 | 22.2 | 18 | 28 | 298.3333 | 1.6513 | 74.5833 | 0.56402 | 29.3289 | 13.8 | 29.28 | TRUE | TRUE | TRUE | MFD | 3.99 | 69.16 | 0.51402 | 0.401 | 0.451 | FALSE | FALSE
2194358 | Konica Minolta Business Solutions U.S.A., Inc. | Konica Minolta | bizhub C224e | C302300 | MFX-C2280N,MFX-C2280N, | Multifunction Devices (MFD) | Standard | 297 | 432 |  | Electro-photographic (EP) | Color | 22 | Yes | 1.253 | 65.156 | None, None | 2015-03-10 | 2015-01-22 | United States, Canada | ES_14914_C302300_11142013144151_1311507 | 20 | 8.4 | 21.6 | 20.4 | 22 | 218.4 | 1.2606 | 54.6 | 0.46635 | 24.2502 | 13.2 | 26.22 | TRUE | TRUE | TRUE | MFD | 3.21 | 55.64 | 0.41635 | 0.275 | 0.325 | FALSE | FALSE
2238855 | Konica Minolta Business Solutions U.S.A., Inc. | Konica Minolta | bizhub C368 | C302301 | MFX-C3690,MFX-C3690, | Multifunction Devices (MFD) | Standard | 297 | 432 |  | Electro-photographic (EP) | Color | 36 | Yes | 1.814 | 94.328 | None, None | 2015-06-29 | 2016-06-24 | United States, Canada | ES_14914_C302301_05072015131818_1527860 | 20 | 8.4 | 16.8 | 15.6 | 32 | 347.4 | 1.8138 | 86.85 | 0.52905 | 27.5106 | 8.4 | 33.36 | TRUE | TRUE | TRUE | MFD | 5.45 | 94.4667 | 0.47905 | 0.569 | 0.619 | TRUE | TRUE
2238859 | Konica Minolta Business Solutions U.S.A., Inc. | Konica Minolta | bizhub C258 | C302301 | MFX-C2590,MFX-C2590, | Multifunction Devices (MFD) | Standard | 297 | 432 |  | Electro-photographic (EP) | Color | 25 | Yes | 1.177 | 61.204 | None, None | 2015-11-16 | 2016-06-24 | United States, Canada | ES_14914_C302301_05072015143543_5607024 | 20 | 8.4 | 15 | 16.8 | 25 | 219.0333 | 1.1772 | 54.7583 | 0.3699 | 19.235 | 6.6 | 27.75 | TRUE | TRUE | TRUE | MFD | 3.6 | 62.4 | 0.3199 | 0.338 | 0.388 | TRUE | TRUE
2238860 | Konica Minolta Business Solutions U.S.A., Inc. | Konica Minolta | bizhub C308 | C302301 | MFX-C3090,MFX-C3090, | Multifunction Devices (MFD) | Standard | 297 | 432 |  | Electro-photographic (EP) | Color | 30 | Yes | 1.52 | 79.04 | None, None | 2015-06-29 | 2016-06-24 | United States, Canada | ES_14914_C302301_05072015143953_2746340 | 20 | 10.8 | 16.8 | 16.2 | 30 | 288.4 | 1.5203 | 72.1 | 0.45567 | 23.6951 | 6 | 30.3 | TRUE | TRUE | TRUE | MFD | 4.25 | 73.6667 | 0.40568 | 0.443 | 0.493 | TRUE | TRUE
2303521 | Konica Minolta Business Solutions U.S.A., Inc. | Konica Minolta | bizhub C759 | C504501 |  | Multifunction Devices (MFD) | Standard | 297 | 432 |  | Electro-photographic (EP) | Color | 75 | Yes | 5.095 | 264.94 | None, None | 2017-11-27 | 2017-09-11 | United States, Canada | ES_14914_C504501_09122017205248_1312802 | 15 | 9 | 18 | 15.6 | 32 | 1008.8 | 5.0952 | 252.2 | 1.3242 | 68.8584 | 9 | 30 | TRUE | TRUE | TRUE | MFD | 15.75 | 273 | 1.2742 | 1.718 | 1.768 | TRUE | TRUE
2303522 | Konica Minolta Business Solutions U.S.A., Inc. | Konica Minolta | bizhub C659 | C504501 |  | Multifunction Devices (MFD) | Standard | 297 | 432 |  | Electro-photographic (EP) | Color | 65 | Yes | 4.427 | 230.204 | None, None | 2017-11-27 | 2017-09-11 | United States, Canada | ES_14914_C504501_09122017205351_7914702 | 15 | 6.6 | 17.4 | 16.2 | 32 | 875.2 | 4.4272 | 218.8 | 1.1572 | 60.1744 | 10.8 | 30 | TRUE | TRUE | TRUE | MFD | 11.25 | 195 | 1.1072 | 1.158 | 1.208 | TRUE | TRUE
2308991 | Konica Minolta Business Solutions U.S.A., Inc. | Konica Minolta | Workplace Hub | Workplace Hub |  | Multifunction Devices (MFD) | Standard | 297 | 432 |  | Electro-photographic (EP) | Color | 28 | Yes | 1.353 | 70.356 | None, None | 2018-02-10 | 2018-01-10 | United States, Canada | ES_14914_Workplace Hub_01102018152058_8799160 | 15 | 16.8 | 26.4 | 25.2 | 28 | 259.8667 | 1.3525 | 64.9667 | 0.38853 | 20.2037 | 9.6 | 29.28 | TRUE | TRUE | TRUE | MFD | 3.99 | 69.16 | 0.33853 | 0.401 | 0.451 | TRUE | TRUE
2198752 | KYOCERA Document Solutions Inc. | Copystar | MFP (Multi Function Printer) | CS 2551ci |  | Multifunction Devices (MFD) | Standard | 279 | 432 |  | Electro-photographic (EP) | Color | 25 | Yes | 2.088 | 108.576 | Fax Modem,Wired > 500 MHz - 1 Gb/s Ethernet, Scanners with non-CCFL Lamps - Light-Emitting Diodes (LED),Memory | 2014-01-14 | 2013-12-16 | United States, Canada | ES_22472_CS 2551ci_12182013222345_4810388 | 30 | 10.2 | 37.8 | 34.2 | 25 | 377.5667 | 2.093 | 94.3917 | 0.71224 | 37.0365 | 27.6 | 27.75 | TRUE | TRUE | TRUE | MFD | 3.6 | 62.4 | 0.66224 | 0.338 | 0.388 | FALSE | FALSE
2260689 | KYOCERA Document Solutions Inc. | Copystar | MFP (Multi Function Printer) | CS2552ci |  | Multifunction Devices (MFD) | Standard | 279 | 432 |  | Electro-photographic (EP) | Color | 25 | Yes | 1.129 | 58.708 | Wired > 500 MHz - 1 Gb/s Ethernet, Memory | 2016-05-16 | 2016-02-23 | United States, Canada | ES_22472_CS2552ci_02242016100827_1067748 | 10 | 9 | 18.6 | 19.2 | 25 | 204.2667 | 1.1307 | 51.0667 | 0.38348 | 19.9411 | 9.6 | 15.5 | TRUE | TRUE | TRUE | MFD | 3.6 | 62.4 | 0.33348 | 0.338 | 0.388 | TRUE | TRUE
2267552 | KYOCERA Document Solutions Inc. | Copystar | MFP (Multi Function Printer) | CS 3011i |  | Multifunction Devices (MFD) | Standard | 279 | 432 |  | Electro-photographic (EP) | Monochrome | 30 | Yes | 1.776 | 92.352 | Wired > 500 MHz - 1 Gb/s Ethernet, Memory | 2016-08-01 | 2016-05-19 | United States, Canada | ES_22472_CS 3011i_05202016125652_6584670 | 1 | 9.6 | 22.2 | 21.6 | 30 | 334.7333 | 1.7781 | 83.6833 | 0.54532 | 28.3565 | 12.6 | 17.6 | TRUE | TRUE | TRUE | MFD | 2.45 | 42.4667 | 0.49532 | 0.425 | 0.475 | FALSE | FALSE
2198738 | KYOCERA Document Solutions Inc. | Copystar | MFP (Multi Function Printer) | CS 3051ci |  | Multifunction Devices (MFD) | Standard | 279 | 432 |  | Electro-photographic (EP) | Color | 30 | Yes | 2.838 | 147.576 | Fax Modem,Wired > 500 MHz - 1 Gb/s Ethernet, Scanners with non-CCFL Lamps - Light-Emitting Diodes (LED),Memory | 2014-01-14 | 2013-12-16 | United States, Canada | ES_22472_CS 3051ci_12182013215635_5672585 | 30 | 7.8 | 37.8 | 36 | 30 | 516.4 | 2.843 | 129.1 | 0.96275 | 50.063 | 30 | 30.3 | TRUE | TRUE | TRUE | MFD | 4.25 | 73.6667 | 0.91275 | 0.443 | 0.493 | FALSE | FALSE
2245461 | KYOCERA Document Solutions Inc. | Copystar | MFP (Multi Function Printer) | CS 306ci |  | Multifunction Devices (MFD) | Standard | 279 | 432 |  | Electro-photographic (EP) | Color | 32 | Yes | 1.836 | 95.472 | Wired > 500 MHz - 1 Gb/s Ethernet, Memory | 2015-11-03 | 2015-08-11 | United States, Canada | ES_22472_CS 306ci_08112015212024_4031727 | 30 | 8.4 | 24 | 22.8 | 32 | 305.2 | 1.8332 | 76.3 | 0.7607 | 39.5564 | 15.6 | 31.32 | TRUE | TRUE | TRUE | MFD | 4.65 | 80.6 | 0.7107 | 0.485 | 0.535 | FALSE | FALSE
2306700 | KYOCERA Document Solutions Inc. | Copystar | MFP (Multi Function Printer) | CS 307ci |  | Multifunction Devices (MFD) | Standard | 216 | 356 |  | Electro-photographic (EP) | Color | 32 | Yes | 1.633 | 84.916 | Wired > 500 MHz - 1 Gb/s Ethernet, Memory | 2018-03-01 | 2017-11-20 | United States, Canada | ES_22472_CS 307ci_11212017214109_3469634 | 30 | 11.4 | 18.6 | 17.4 | 32 | 283 | 1.6326 | 70.75 | 0.62235 | 32.3622 | 7.2 | 31.32 | TRUE | TRUE | TRUE | MFD | 4.35 | 75.4 | 0.62235 | 0.485 | 0.485 | FALSE | FALSE
2306542 | KYOCERA Document Solutions Inc. | Copystar | MFP (Multi Function Printer) | CS 3212i |  | Multifunction Devices (MFD) | Standard | 279 | 432 |  | Electro-photographic (EP) | Monochrome | 32 | Yes | 1.439 | 74.828 | Wired > 500 MHz - 1 Gb/s Ethernet, Memory | 2018-02-01 | 2017-11-13 | United States, Canada | ES_22472_CS 3212i_11172017153019_4099430 | 1 | 10.8 | 17.4 | 136.8 | 32 | 268.2 | 1.4434 | 67.05 | 0.46165 | 24.0058 | 6.6 | 18.44 | TRUE | TRUE | TRUE | MFD | 2.67 | 46.28 | 0.41165 | 0.461 | 0.511 | TRUE | TRUE
2260691 | KYOCERA Document Solutions Inc. | Copystar | MFP (Multi Function Printer) | CS3252ci |  | Multifunction Devices (MFD) | Standard | 279 | 432 |  | Electro-photographic (EP) | Color | 32 | Yes | 1.598 | 83.096 | Wired > 500 MHz - 1 Gb/s Ethernet, Memory | 2016-05-16 | 2016-02-23 | United States, Canada | ES_22472_CS3252ci_02242016101438_5524260 | 10 | 13.2 | 18.6 | 18 | 32 | 299 | 1.5974 | 74.75 | 0.50015 | 26.0078 | 5.4 | 18.44 | TRUE | TRUE | TRUE | MFD | 4.65 | 80.6 | 0.45015 | 0.485 | 0.535 | TRUE | TRUE
2198746 | KYOCERA Document Solutions Inc. | Copystar | MFP (Multi Function Printer) | CS 3501i |  | Multifunction Devices (MFD) | Standard | 279 | 432 |  | Electro-photographic (EP) | Monochrome | 35 | Yes | 2.562 | 133.224 | Fax Modem,Wired > 500 MHz - 1 Gb/s Ethernet, Scanners with non-CCFL Lamps - Light-Emitting Diodes (LED),Memory | 2014-01-14 | 2013-12-16 | United States, Canada | ES_22472_CS 3501i_12182013221443_7990331 | 45 | 9.6 | 34.2 | 31.8 | 32 | 471.8 | 2.5638 | 117.95 | 0.84255 | 43.8126 | 24.6 | 32.85 | TRUE | TRUE | TRUE | MFD | 3 | 52 | 0.79255 | 0.515 | 0.565 | FALSE | FALSE
2267554 | KYOCERA Document Solutions Inc. | Copystar | MFP (Multi Function Printer) | CS 3511i |  | Multifunction Devices (MFD) | Standard | 279 | 432 |  | Electro-photographic (EP) | Monochrome | 35 | Yes | 2.087 | 108.524 | Wired > 500 MHz - 1 Gb/s Ethernet, Memory | 2016-09-01 | 2016-05-19 | United States, Canada | ES_22472_CS 3511i_05202016130111_6214573 | 1 | 6.6 | 23.4 | 21.6 | 32 | 398.2 | 2.0934 | 99.55 | 0.62415 | 32.4558 | 16.8 | 19.7 | TRUE | TRUE | TRUE | MFD | 3 | 52 | 0.57415 | 0.515 | 0.565 | FALSE | FALSE
2271951 | KYOCERA Document Solutions Inc. | Copystar | MFP (Multi Function Printer) | CS 3552ci |  | Multifunction Devices (MFD) | Standard | 279 | 432 |  | Electro-photographic (EP) | Color | 35 | Yes | 1.817 | 94.484 | Wired > 500 MHz - 1 Gb/s Ethernet, Memory | 2016-08-01 | 2016-07-06 | United States, Canada | ES_22472_CS 3552ci_07072016144056_6796980 | 10 | 12.6 | 20.4 | 21 | 32 | 342 | 1.8124 | 85.5 | 0.5539 | 28.8028 | 7.8 | 19.7 | TRUE | TRUE | TRUE | MFD | 5.25 | 91 | 0.5039 | 0.548 | 0.598 | TRUE | TRUE
2245463 | KYOCERA Document Solutions Inc. | Copystar | MFP (Multi Function Printer) | CS 356ci |  | Multifunction Devices (MFD) | Standard | 279 | 432 |  | Electro-photographic (EP) | Color | 37 | Yes | 2.133 | 110.916 | Wired > 500 MHz - 1 Gb/s Ethernet, Memory | 2015-11-03 | 2015-08-11 | United States, Canada | ES_22472_CS 356ci_08112015212812_7706797 | 45 | 8.4 | 33.6 | 28.8 | 32 | 383.4 | 2.1346 | 95.85 | 0.74785 | 38.8882 | 25.2 | 33.87 | TRUE | TRUE | TRUE | MFD | 5.65 | 97.9333 | 0.69785 | 0.59 | 0.64 | FALSE | FALSE
2267053 | KYOCERA Document Solutions Inc. | Copystar | MFP (Multi Function Printer) | CS 4002i |  | Multifunction Devices (MFD) | Standard | 279 | 432 |  | Electro-photographic (EP) | Monochrome | 40 | Yes | 1.891 | 98.332 | Wired > 500 MHz - 1 Gb/s Ethernet, Memory | 2016-08-01 | 2016-05-13 | United States, Canada | ES_22472_CS 4002i_05182016142428_4312423 | 10 | 7.2 | 22.8 | 22.2 | 32 | 356.2 | 1.8962 | 89.05 | 0.58745 | 30.5474 | 15.6 | 21.8 | TRUE | TRUE | TRUE | MFD | 3.55 | 61.5333 | 0.53745 | 0.605 | 0.655 | TRUE | TRUE
2306544 | KYOCERA Document Solutions Inc. | Copystar | MFP (Multi Function Printer) | CS 4012i |  | Multifunction Devices (MFD) | Standard | 279 | 432 |  | Electro-photographic (EP) | Monochrome | 40 | Yes | 1.972 | 102.544 | Wired > 500 MHz - 1 Gb/s Ethernet, Memory | 2018-02-01 | 2017-11-16 | United States, Canada | ES_22472_CS 4012i_11172017152027_2473174 | 1 | 17.4 | 21 | 19.8 | 32 | 375.2 | 1.9656 | 93.8 | 0.5796 | 30.1392 | 3.6 | 21.8 | TRUE | TRUE | TRUE | MFD | 3.55 | 61.5333 | 0.5296 | 0.605 | 0.655 | TRUE | TRUE
2266648 | KYOCERA Document Solutions Inc. | Copystar | MFP (Multi Function Printer) | CS 4052ci |  | Multifunction Devices (MFD) | Standard | 279 | 432 |  | Electro-photographic (EP) | Color | 40 | Yes | 2.023 | 105.196 | Wired > 500 MHz - 1 Gb/s Ethernet, Memory | 2016-08-01 | 2016-05-09 | United States, Canada | ES_22472_CS 4052ci_05132016113453_1753844 | 10 | 10.2 | 23.4 | 23.4 | 32 | 381.6 | 2.0232 | 95.4 | 0.6192 | 32.1984 | 13.2 | 21.8 | TRUE | TRUE | TRUE | MFD | 6.25 | 108.3333 | 0.5692 | 0.653 | 0.703 | TRUE | TRUE
2245459 | KYOCERA Document Solutions Inc. | Copystar | MFP (Multi Function Printer) | CS 406ci |  | Multifunction Devices (MFD) | Standard | 279 | 432 |  | Electro-photographic (EP) | Color | 42 | Yes | 2.479 | 128.908 | Wired > 500 MHz - 1 Gb/s Ethernet, Memory | 2015-11-03 | 2015-08-11 | United States, Canada | ES_22472_CS 406ci_08112015211103_1160995 | 45 | 8.4 | 36 | 30 | 32 | 451.6 | 2.4756 | 112.9 | 0.8331 | 43.3212 | 27.6 | 36.42 | TRUE | TRUE | TRUE | MFD | 6.65 | 115.2667 | 0.7831 | 0.687 | 0.737 | FALSE | FALSE
2198748 | KYOCERA Document Solutions Inc. | Copystar | MFP (Multi Function Printer) | CS 4501i |  | Multifunction Devices (MFD) | Standard | 279 | 432 |  | Electro-photographic (EP) | Monochrome | 45 | Yes | 3.514 | 182.728 | Fax Modem,Wired > 500 MHz - 1 Gb/s Ethernet, Scanners with non-CCFL Lamps - Light-Emitting Diodes (LED),Memory | 2014-01-14 | 2013-12-16 | United States, Canada | ES_22472_CS 4501i_12182013221725_4791964 | 60 | 7.8 | 36 | 34.8 | 32 | 656.4 | 3.5124 | 164.1 | 1.1049 | 57.4548 | 28.2 | 37.95 | TRUE | TRUE | FALSE | MFD | 4.1 | 71.0667 | 1.0549 | 0.675 | 0.725 | FALSE | FALSE
2198742 | KYOCERA Document Solutions Inc. | Copystar | MFP (Multi Function Printer) | CS 4551ci |  | Multifunction Devices (MFD) | Standard | 279 | 432 |  | Electro-photographic (EP) | Color | 45 | Yes | 4.325 | 224.9 | Fax Modem,Wired > 500 MHz - 1 Gb/s Ethernet, Scanners with non-CCFL Lamps - Light-Emitting Diodes (LED),Memory | 2014-01-14 | 2013-12-16 | United States, Canada | ES_22472_CS 4551ci_12182013220613_5663474 | 60 | 7.8 | 35.4 | 34.8 | 32 | 817.2 | 4.3292 | 204.3 | 1.3217 | 68.7284 | 27.6 | 37.95 | TRUE | TRUE | FALSE | MFD | 7.25 | 125.6667 | 1.2717 | 0.726 | 0.776 | FALSE | FALSE
2267056 | KYOCERA Document Solutions Inc. | Copystar | MFP (Multi Function Printer) | CS 5002i |  | Multifunction Devices (MFD) | Standard | 279 | 432 |  | Electro-photographic (EP) | Monochrome | 50 | Yes | 2.43 | 126.36 | Wired > 500 MHz - 1 Gb/s Ethernet, Memory | 2016-08-01 | 2016-05-13 | United States, Canada | ES_22472_CS 5002i_05182016142846_4806139 | 10 | 4.8 | 22.2 | 19.2 | 32 | 462.8 | 2.4292 | 115.7 | 0.7207 | 37.4764 | 17.4 | 26 | TRUE | TRUE | TRUE | MFD | 4.65 | 80.6 | 0.6707 | 0.74 | 0.79 | TRUE | TRUE
2266652 | KYOCERA Document Solutions Inc. | Copystar | MFP (Multi Function Printer) | CS 5052ci |  | Multifunction Devices (MFD) | Standard | 279 | 432 |  | Electro-photographic (EP) | Color | 50 | Yes | 2.513 | 130.676 | Wired > 500 MHz - 1 Gb/s Ethernet, Memory | 2016-08-01 | 2016-05-11 | United States, Canada | ES_22472_CS 5052ci_05132016114124_1288729 | 10 | 33 | 25.8 | 19.8 | 32 | 479.6 | 2.5132 | 119.9 | 0.7417 | 38.5684 | -7.2 | 26 | TRUE | TRUE | TRUE | MFD | 8.25 | 143 | 0.6917 | 0.791 | 0.841 | TRUE | TRUE
2198750 | KYOCERA Document Solutions Inc. | Copystar | MFP (Multi Function Printer) | CS 5501i |  | Multifunction Devices (MFD) | Standard | 279 | 432 |  | Electro-photographic (EP) | Monochrome | 55 | Yes | 4.271 | 222.092 | Fax Modem,Wired > 500 MHz - 1 Gb/s Ethernet, Scanners with non-CCFL Lamps - Light-Emitting Diodes (LED),Memory | 2014-01-14 | 2013-12-16 | United States, Canada | ES_22472_CS 5501i_12182013222019_2691990 | 60 | 7.2 | 33.6 | 33.6 | 32 | 807.4 | 4.2674 | 201.85 | 1.2937 | 67.2698 | 26.4 | 43.05 | TRUE | TRUE | FALSE | MFD | 5.9 | 102.2667 | 1.2437 | 0.805 | 0.855 | FALSE | FALSE
2198744 | KYOCERA Document Solutions Inc. | Copystar | MFP (Multi Function Printer) | CS 5551ci |  | Multifunction Devices (MFD) | Standard | 279 | 432 |  | Electro-photographic (EP) | Color | 55 | Yes | 5.079 | 264.108 | Fax Modem,Wired > 500 MHz - 1 Gb/s Ethernet, Scanners with non-CCFL Lamps - Light-Emitting Diodes (LED),Memory | 2014-01-14 | 2013-12-16 | United States, Canada | ES_22472_CS 5551ci_12182013221105_8673137 | 60 | 8.4 | 36.6 | 36 | 32 | 966.6 | 5.0762 | 241.65 | 1.5085 | 78.4394 | 28.2 | 43.05 | TRUE | TRUE | FALSE | MFD | 9.25 | 160.3333 | 1.4585 | 0.856 | 0.906 | FALSE | FALSE
2267058 | KYOCERA Document Solutions Inc. | Copystar | MFP (Multi Function Printer) | CS 6002i |  | Multifunction Devices (MFD) | Standard | 279 | 432 |  | Electro-photographic (EP) | Monochrome | 60 | Yes | 3.057 | 158.964 | Wired > 500 MHz - 1 Gb/s Ethernet, Memory | 2016-08-01 | 2016-05-13 | United States, Canada | ES_22472_CS 6002i_05182016143217_5137953 | 10 | 22.8 | 20.4 | 19.8 | 32 | 590 | 3.0524 | 147.5 | 0.8639 | 44.9228 | -2.4 | 30 | TRUE | TRUE | TRUE | MFD | 7.15 | 123.9333 | 0.8139 | 0.87 | 0.92 | TRUE | TRUE
2266656 | KYOCERA Document Solutions Inc. | Copystar | MFP (Multi Function Printer) | CS 6052ci |  | Multifunction Devices (MFD) | Standard | 279 | 432 |  | Electro-photographic (EP) | Color | 60 | Yes | 3.185 | 165.62 | Wired > 500 MHz - 1 Gb/s Ethernet, Memory | 2016-08-01 | 2016-05-11 | United States, Canada | ES_22472_CS 6052ci_05132016114536_5263334 | 10 | 24 | 23.4 | 21 | 32 | 614.2 | 3.1862 | 153.55 | 0.90995 | 47.3174 | -0.6 | 30 | TRUE | TRUE | TRUE | MFD | 10.25 | 177.6667 | 0.85995 | 0.921 | 0.971 | TRUE | TRUE
2198321 | KYOCERA Document Solutions Inc. | Copystar | MFP (Multi Function Printer) | CS 6501i |  | Multifunction Devices (MFD) | Standard | 279 | 432 |  | Electro-photographic (EP) | Monochrome | 65 | Yes | 6.111 | 317.772 | Fax Modem,Wired > 500 MHz - 1 Gb/s Ethernet, Scanners with non-CCFL Lamps - Light-Emitting Diodes (LED),Memory | 2014-01-14 | 2013-12-09 | United States, Canada | ES_22472_CS 6501i_12112013122707_8229147 | 60 | 7.2 | 36 | 31.8 | 32 | 1184 | 6.112 | 296 | 1.717 | 89.284 | 28.8 | 48.15 | TRUE | TRUE | FALSE | MFD | 8.4 | 145.6 | 1.667 | 1.027 | 1.077 | FALSE | FALSE
2198317 | KYOCERA Document Solutions Inc. | Copystar | MFP (Multi Function Printer) | CS 6551ci |  | Multifunction Devices (MFD) | Standard | 279 | 432 |  | Electro-photographic (EP) | Color | 65 | Yes | 6.96 | 361.92 | Fax Modem,Wired > 500 MHz - 1 Gb/s Ethernet, Scanners with non-CCFL Lamps - Light-Emitting Diodes (LED),Memory | 2014-01-14 | 2013-12-10 | United States, Canada | ES_22472_CS 6551ci_12112013121939_9657932 | 60 | 8.4 | 75.6 | 40.8 | 32 | 1352.6 | 6.955 | 338.15 | 1.9277 | 100.243 | 67.2 | 48.15 | FALSE | TRUE | FALSE | MFD | 11.25 | 195 | 1.8777 | 1.158 | 1.208 | FALSE | FALSE
2275482 | KYOCERA Document Solutions Inc. | Copystar | MFP (Multi Function Printer) | CS 7002i |  | Multifunction Devices (MFD) | Standard | 279 | 432 |  | Electro-photographic (EP) | Monochrome | 70 | Yes | 4.729 | 245.908 | Wired > 500 MHz - 1 Gb/s Ethernet, Memory | 2016-11-01 | 2016-08-16 | United States, Canada | ES_22472_CS 7002i_08172016134817_1239659 | 60 | 10.2 | 22.2 | 22.2 | 32 | 924 | 4.7224 | 231 | 1.2814 | 66.6328 | 12 | 50.7 | TRUE | TRUE | FALSE | MFD | 9.65 | 167.2667 | 1.2314 | 1.207 | 1.257 | FALSE | FALSE
2275477 | KYOCERA Document Solutions Inc. | Copystar | MFP (Multi Function Printer) | CS7052ci |  | Multifunction Devices (MFD) | Standard | 279 | 432 |  | Electro-photographic (EP) | Color | 70 | Yes | 5.093 | 264.836 | Wired > 500 MHz - 1 Gb/s Ethernet, Memory | 2016-11-01 | 2016-08-16 | United States, Canada | ES_22472_CS7052ci_08172016134006_2143434 | 60 | 13.2 | 19.8 | 18 | 32 | 996.2 | 5.0962 | 249.05 | 1.3875 | 72.1474 | 6.6 | 50.7 | TRUE | TRUE | FALSE | MFD | 12.25 | 212.3333 | 1.3375 | 1.438 | 1.488 | TRUE | FALSE
2198319 | KYOCERA Document Solutions Inc. | Copystar | MFP (Multi Function Printer) | CS 7551ci |  | Multifunction Devices (MFD) | Standard | 279 | 432 |  | Electro-photographic (EP) | Color | 75 | Yes | 8.04 | 418.08 | Fax Modem,Wired > 500 MHz - 1 Gb/s Ethernet, Scanners with non-CCFL Lamps - Light-Emitting Diodes (LED),Memory | 2014-01-14 | 2013-12-10 | United States, Canada | ES_22472_CS 7551ci_12112013122242_4922595 | 60 | 7.2 | 78 | 41.4 | 32 | 1569.8 | 8.041 | 392.45 | 2.1993 | 114.361 | 70.8 | 53.25 | FALSE | TRUE | FALSE | MFD | 15.75 | 273 | 2.1493 | 1.718 | 1.768 | FALSE | FALSE
2198323 | KYOCERA Document Solutions Inc. | Copystar | MFP (Multi Function Printer) | CS 8001i |  | Multifunction Devices (MFD) | Standard | 279 | 432 |  | Electro-photographic (EP) | Monochrome | 80 | Yes | 8.217 | 427.284 | Fax Modem,Wired > 500 MHz - 1 Gb/s Ethernet, Scanners with non-CCFL Lamps - Light-Emitting Diodes (LED),Memory | 2014-01-14 | 2013-12-09 | United States, Canada | ES_22472_CS 8001i_12112013123003_7706586 | 60 | 6 | 49.8 | 33.6 | 32 | 1604.8 | 8.216 | 401.2 | 2.243 | 116.636 | 43.8 | 55.8 | TRUE | TRUE | FALSE | MFD | 12.15 | 210.6 | 2.193 | 1.567 | 1.617 | FALSE | FALSE
2275486 | KYOCERA Document Solutions Inc. | Copystar | MFP (Multi Function Printer) | CS 8002i |  | Multifunction Devices (MFD) | Standard | 279 | 432 |  | Electro-photographic (EP) | Monochrome | 80 | Yes | 5.723 | 297.596 | Wired > 500 MHz - 1 Gb/s Ethernet, Memory | 2016-11-01 | 2016-08-16 | United States, Canada | ES_22472_CS 8002i_08172016135722_2508207 | 60 | 15.6 | 24 | 19.8 | 32 | 1124 | 5.7224 | 281 | 1.5314 | 79.6328 | 8.4 | 55.8 | TRUE | TRUE | FALSE | MFD | 12.15 | 210.6 | 1.4814 | 1.567 | 1.617 | TRUE | FALSE
2275479 | KYOCERA Document Solutions Inc. | Copystar | MFP (Multi Function Printer) | CS8052ci |  | Multifunction Devices (MFD) | Standard | 279 | 432 |  | Electro-photographic (EP) | Color | 80 | Yes | 6.322 | 328.744 | Wired > 500 MHz - 1 Gb/s Ethernet, Memory | 2016-11-01 | 2016-08-16 | United States, Canada | ES_22472_CS8052ci_08172016134253_6982453 | 60 | 9.6 | 22.2 | 21 | 32 | 1242.2 | 6.3262 | 310.55 | 1.6949 | 88.1374 | 12.6 | 55.8 | TRUE | TRUE | FALSE | MFD | 19.25 | 333.6667 | 1.6449 | 1.998 | 2.048 | TRUE | FALSE
2308699 | KYOCERA Document Solutions Inc. | Copystar | MFP (Multi Function Printer) | CS 9002i |  | Multifunction Devices (MFD) | Standard | 279 | 432 |  | Electro-photographic (EP) | Monochrome | 90 | Yes | 7.138 | 371.176 | Wired > 500 MHz - 1 Gb/s Ethernet, Memory | 2018-02-27 | 2018-01-03 | United States, Canada | ES_22472_CS 9002i_01042018170430_8195265 | 60 | 13.2 | 24 | 22.2 | 32 | 1405.8 | 7.1442 | 351.45 | 1.8995 | 98.7714 | 10.8 | 60 | TRUE | TRUE | FALSE | MFD | 18.15 | 314.6 | 1.8495 | 2.386 | 2.436 | TRUE | FALSE
2198733 | KYOCERA Document Solutions Inc. | KYOCERA | Printer | ECOSYS FS-2100DN |  | Printers | Standard | 210 | 279 |  | Electro-photographic (EP) | Monochrome | 42 | Yes | 2.146 | 111.592 | Wired > 20 MHz and < 500 MHz - USB 2.x, Memory | 2014-01-01 | 2013-12-16 | United States, Canada | ES_22472_ECOSYS FS-2100DN_12182013205010_8683296 | 1 | 10.8 | 40.2 | 36 | 32 | 363.8 | 2.1518 | 90.95 | 0.86555 | 45.0086 | 29.4 | 22.64 | FALSE | TRUE | TRUE | Printer | 2.92 | 50.6133 | 0.86555 | 0.604 | 0.604 | FALSE | FALSE
2198734 | KYOCERA Document Solutions Inc. | KYOCERA | Printer | ECOSYS FS-4100DN |  | Printers | Standard | 210 | 279 |  | Electro-photographic (EP) | Monochrome | 47 | Yes | 2.759 | 143.468 | Wired > 20 MHz and < 500 MHz - USB 2.x, Memory | 2014-01-01 | 2013-12-16 | United States, Canada | ES_22472_ECOSYS FS-4100DN_12182013205629_7271280 | 1 | 13.8 | 25.8 | 25.2 | 32 | 482.8 | 2.7596 | 120.7 | 1.0301 | 53.5652 | 12 | 24.74 | TRUE | TRUE | TRUE | Printer | 3.72 | 64.48 | 1.0301 | 0.714 | 0.714 | FALSE | FALSE
2198735 | KYOCERA Document Solutions Inc. | KYOCERA | Printer | ECOSYS FS-4200DN |  | Printers | Standard | 210 | 279 |  | Electro-photographic (EP) | Monochrome | 52 | Yes | 3.131 | 162.812 | Wired > 20 MHz and < 500 MHz - USB 2.x, Memory | 2014-01-01 | 2013-12-16 | United States, Canada | ES_22472_ECOSYS FS-4200DN_12182013205841_7085758 | 1 | 16.2 | 27 | 25.2 | 32 | 558.8 | 3.1268 | 139.7 | 1.1093 | 57.6836 | 10.8 | 26.84 | TRUE | TRUE | TRUE | Printer | 4.52 | 78.3467 | 1.1093 | 0.824 | 0.824 | FALSE | FALSE
2198736 | KYOCERA Document Solutions Inc. | KYOCERA | Printer | ECOSYS FS-4300DN |  | Printers | Standard | 210 | 279 |  | Electro-photographic (EP) | Monochrome | 62 | Yes | 3.564 | 185.328 | Wired > 20 MHz and < 500 MHz - USB 2.x, Memory | 2014-01-01 | 2013-12-16 | United States, Canada | ES_22472_ECOSYS FS-4300DN_12182013210237_5597197 | 1 | 14.4 | 33.6 | 27 | 32 | 645.4 | 3.5598 | 161.35 | 1.2175 | 63.3126 | 19.2 | 30 | TRUE | TRUE | TRUE | Printer | 6.12 | 106.08 | 1.2175 | 1.072 | 1.072 | FALSE | FALSE
2198315 | KYOCERA Document Solutions Inc. | KYOCERA | MFP (Multi Function Printer) | ECOSYS FS-6525MFP |  | Multifunction Devices (MFD) | Standard | 279 | 432 |  | Electro-photographic (EP) | Monochrome | 25 | Yes | 1.638 | 85.176 | Fax Modem,Wired > 500 MHz - 1 Gb/s Ethernet, Scanners with non-CCFL Lamps - Light-Emitting Diodes (LED),Memory | 2014-01-14 | 2013-12-10 | United States, Canada | ES_22472_ECOSYS FS-6525MFP_12112013121538_1411035 | 1 | 9.6 | 36.6 | 35.4 | 25 | 294.7 | 1.6376 | 73.675 | 0.5606 | 29.1512 | 27 | 15.5 | FALSE | TRUE | TRUE | MFD | 2.1 | 36.4 | 0.5106 | 0.335 | 0.385 | FALSE | FALSE
2198314 | KYOCERA Document Solutions Inc. | KYOCERA | MFP (Multi Function Printer) | ECOSYS FS-6530MFP |  | Multifunction Devices (MFD) | Standard | 279 | 432 |  | Electro-photographic (EP) | Monochrome | 30 | Yes | 2.049 | 106.548 | Fax Modem,Wired > 500 MHz - 1 Gb/s Ethernet, Scanners with non-CCFL Lamps - Light-Emitting Diodes (LED),Memory | 2014-01-14 | 2013-12-10 | United States, Canada | ES_22472_ECOSYS FS-6530MFP_12112013121257_2429681 | 1 | 9.6 | 36 | 35.4 | 30 | 378.3333 | 2.0483 | 94.5833 | 0.66327 | 34.4899 | 26.4 | 17.6 | FALSE | TRUE | TRUE | MFD | 2.45 | 42.4667 | 0.61327 | 0.425 | 0.475 | FALSE | FALSE
2198730 | KYOCERA Document Solutions Inc. | KYOCERA | MFP (Multi Function Printer) | ECOSYS FS-C8520MFP |  | Multifunction Devices (MFD) | Standard | 279 | 432 |  | Electro-photographic (EP) | Color | 20 | Yes | 1.593 | 82.836 | Fax Modem,Wired > 500 MHz - 1 Gb/s Ethernet, Scanners with non-CCFL Lamps - Light-Emitting Diodes (LED),Memory | 2014-01-01 | 2013-12-16 | United States, Canada | ES_22472_ECOSYS FS-C8520MFP_12182013203914_7623988 | 20 | 15.6 | 54 | 49.8 | 20 | 282.4 | 1.5979 | 70.6 | 0.56327 | 29.2903 | 38.4 | 25.2 | FALSE | TRUE | TRUE | MFD | 2.95 | 51.1333 | 0.51327 | 0.254 | 0.304 | FALSE | FALSE
2198731 | KYOCERA Document Solutions Inc. | KYOCERA | MFP (Multi Function Printer) | ECOSYS FS-C8525MFP |  | Multifunction Devices (MFD) | Standard | 279 | 432 |  | Electro-photographic (EP) | Color | 25 | Yes | 2.018 | 104.936 | Fax Modem,Wired > 500 MHz - 1 Gb/s Ethernet, Scanners with non-CCFL Lamps - Light-Emitting Diodes (LED),Memory | 2014-01-01 | 2013-12-16 | United States, Canada | ES_22472_ECOSYS FS-C8525MFP_12182013204210_9999207 | 30 | 15.6 | 54 | 49.8 | 25 | 368.9333 | 2.0224 | 92.2333 | 0.66941 | 34.8093 | 38.4 | 27.75 | FALSE | TRUE | TRUE | MFD | 3.6 | 62.4 | 0.61941 | 0.338 | 0.388 | FALSE | FALSE
2192864 | KYOCERA Document Solutions Inc. | KYOCERA | MFP (Multi Function Printer) | ECOSYS M2035dn |  | Multifunction Devices (MFD) | Standard | 216 | 279 |  | Electro-photographic (EP) | Monochrome | 37 | Yes | 1.9 | 98.8 | Wired > 500 MHz - 1 Gb/s Ethernet, Scanners with non-CCFL Lamps - Light-Emitting Diodes (LED),Memory | 2014-01-14 | 2013-10-22 | United States, Canada | ES_22472_ECOSYS M2035dn_10242013103852_1243432 | 1 | 12.6 | 21 | 17.4 | 32 | 309.2 | 1.9044 | 77.3 | 0.8289 | 43.1028 | 8.4 | 20.54 | TRUE | TRUE | TRUE | MFD | 2.92 | 50.6133 | 0.8289 | 0.551 | 0.551 | FALSE | FALSE
2272425 | KYOCERA Document Solutions Inc. | KYOCERA | MFP (Multi Function Printer) | ECOSYS M2040dn |  | Multifunction Devices (MFD) | Standard | 216 | 356 |  | Electro-photographic (EP) | Monochrome | 42 | Yes | 1.743 | 90.636 | Wired > 500 MHz - 1 Gb/s Ethernet, Memory | 2016-11-01 | 2016-07-13 | United States, Canada | ES_22472_ECOSYS M2040dn_07142016205654_3153658 | 1 | 17.4 | 16.2 | 15.6 | 32 | 329.8 | 1.7386 | 82.45 | 0.52285 | 27.1882 | -1.2 | 22.64 | TRUE | TRUE | TRUE | MFD | 3.47 | 60.1467 | 0.52285 | 0.636 | 0.636 | TRUE | TRUE
2192865 | KYOCERA Document Solutions Inc. | KYOCERA | MFP (Multi Function Printer) | ECOSYS M2535dn |  | Multifunction Devices (MFD) | Standard | 216 | 279 |  | Electro-photographic (EP) | Monochrome | 37 | Yes | 2.038 | 105.976 | Wired > 500 MHz - 1 Gb/s Ethernet, Scanners with non-CCFL Lamps - Light-Emitting Diodes (LED),Memory | 2014-01-14 | 2013-10-22 | United States, Canada | ES_22472_ECOSYS M2535dn_10242013104038_7437310 | 1 | 12.6 | 21.6 | 18.6 | 32 | 335 | 2.0462 | 83.75 | 0.87695 | 45.6014 | 9 | 20.54 | TRUE | TRUE | TRUE | MFD | 2.92 | 50.6133 | 0.87695 | 0.551 | 0.551 | FALSE | FALSE
2272424 | KYOCERA Document Solutions Inc. | KYOCERA | MFP (Multi Function Printer) | ECOSYS M2540dw |  | Multifunction Devices (MFD) | Standard | 216 | 356 |  | Electro-photographic (EP) | Monochrome | 42 | Yes | 1.677 | 87.204 | Wired > 500 MHz - 1 Gb/s Ethernet, Memory | 2016-11-01 | 2016-07-13 | United States, Canada | ES_22472_ECOSYS M2540dw_07142016205319_6944747 | 1 | 17.4 | 16.8 | 16.8 | 32 | 315 | 1.6774 | 78.75 | 0.52015 | 27.0478 | -0.6 | 22.64 | TRUE | TRUE | TRUE | MFD | 3.47 | 60.1467 | 0.52015 | 0.636 | 0.636 | TRUE | TRUE
2272426 | KYOCERA Document Solutions Inc. | KYOCERA | MFP (Multi Function Printer) | ECOSYS M2635dw |  | Multifunction Devices (MFD) | Standard | 216 | 356 |  | Electro-photographic (EP) | Monochrome | 42 | Yes | 1.51 | 78.52 | Wired > 500 MHz - 1 Gb/s Ethernet, Memory | 2016-11-01 | 2016-07-13 | United States, Canada | ES_22472_ECOSYS M2635dw_07142016210017_6813917 | 1 | 15.6 | 19.2 | 17.4 | 32 | 277.8 | 1.517 | 69.45 | 0.50525 | 26.273 | 3.6 | 22.64 | TRUE | TRUE | TRUE | MFD | 3.47 | 60.1467 | 0.50525 | 0.636 | 0.636 | TRUE | TRUE
2272423 | KYOCERA Document Solutions Inc. | KYOCERA | MFP (Multi Function Printer) | ECOSYS M2640idw |  | Multifunction Devices (MFD) | Standard | 216 | 356 |  | Electro-photographic (EP) | Monochrome | 42 | Yes | 1.725 | 89.7 | Wired > 500 MHz - 1 Gb/s Ethernet, Memory | 2016-11-01 | 2016-07-13 | United States, Canada | ES_22472_ECOSYS M2640idw_07142016204803_1289594 | 1 | 19.8 | 18.6 | 18 | 32 | 321.4 | 1.7222 | 80.35 | 0.54395 | 28.2854 | -1.2 | 22.64 | TRUE | TRUE | TRUE | MFD | 3.47 | 60.1467 | 0.54395 | 0.636 | 0.636 | TRUE | TRUE
2197400 | KYOCERA Document Solutions Inc. | KYOCERA | MFP (Multi Function Printer) | ECOSYS M3040idn |  | Multifunction Devices (MFD) | Standard | 216 | 279 |  | Electro-photographic (EP) | Monochrome | 42 | Yes | 2.33 | 121.16 | Fax Modem,Wired > 500 MHz - 1 Gb/s Ethernet, Scanners with non-CCFL Lamps - Light-Emitting Diodes (LED),Memory | 2014-01-14 | 2013-11-26 | United States, Canada | ES_22472_ECOSYS M3040idn_12022013095337_3515932 | 1 | 12 | 28.2 | 24 | 32 | 390.8 | 2.3252 | 97.7 | 0.9467 | 49.2284 | 16.2 | 22.64 | TRUE | TRUE | TRUE | MFD | 3.47 | 60.1467 | 0.9467 | 0.636 | 0.636 | FALSE | FALSE
2197399 | KYOCERA Document Solutions Inc. | KYOCERA | MFP (Multi Function Printer) | ECOSYS M3540idn |  | Multifunction Devices (MFD) | Standard | 216 | 279 |  | Electro-photographic (EP) | Monochrome | 42 | Yes | 2.334 | 121.368 | Fax Modem,Wired > 500 MHz - 1 Gb/s Ethernet, Scanners with non-CCFL Lamps - Light-Emitting Diodes (LED),Memory | 2014-01-14 | 2013-11-26 | United States, Canada | ES_22472_ECOSYS M3540idn_12022013095231_8774107 | 15 | 12 | 28.2 | 24 | 32 | 392.8 | 2.3352 | 98.2 | 0.9492 | 49.3584 | 16.2 | 22.64 | TRUE | TRUE | TRUE | MFD | 3.47 | 60.1467 | 0.9492 | 0.636 | 0.636 | FALSE | FALSE
2197398 | KYOCERA Document Solutions Inc. | KYOCERA | MFP (Multi Function Printer) | ECOSYS M3550idn |  | Multifunction Devices (MFD) | Standard | 216 | 279 |  | Electro-photographic (EP) | Monochrome | 52 | Yes | 3.127 | 162.604 | Fax Modem,Wired > 500 MHz - 1 Gb/s Ethernet, Scanners with non-CCFL Lamps - Light-Emitting Diodes (LED),Memory | 2014-01-14 | 2013-11-26 | United States, Canada | ES_22472_ECOSYS M3550idn_12022013095116_7202984 | 1 | 9.6 | 27 | 25.2 | 32 | 543.2 | 3.1256 | 135.8 | 1.1846 | 61.5992 | 17.4 | 26.84 | TRUE | TRUE | TRUE | MFD | 4.85 | 84.0667 | 1.1846 | 0.766 | 0.766 | FALSE | FALSE
2197401 | KYOCERA Document Solutions Inc. | KYOCERA | MFP (Multi Function Printer) | ECOSYS M3560idn |  | Multifunction Devices (MFD) | Standard | 216 | 279 |  | Electro-photographic (EP) | Monochrome | 62 | Yes | 3.775 | 196.3 | Fax Modem,Wired > 500 MHz - 1 Gb/s Ethernet, Scanners with non-CCFL Lamps - Light-Emitting Diodes (LED),Memory | 2014-01-14 | 2013-11-26 | United States, Canada | ES_22472_ECOSYS M3560idn_12022013095546_3412413 | 1 | 12 | 31.8 | 28.2 | 32 | 672.4 | 3.7716 | 168.1 | 1.3461 | 69.9972 | 19.8 | 30 | TRUE | TRUE | TRUE | MFD | 7.35 | 127.4 | 1.3461 | 0.919 | 0.919 | FALSE | FALSE
2307693 | KYOCERA Document Solutions Inc. | KYOCERA | MFP (Multi Function Printer) | ECOSYS M3655idn |  | Multifunction Devices (MFD) | Standard | 210 | 279 |  | Electro-photographic (EP) | Monochrome | 57 | Yes | 3.196 | 166.192 | Wired > 500 MHz - 1 Gb/s Ethernet, Memory | 2018-03-01 | 2017-12-12 | United States, Canada | ES_22472_ECOSYS M3655idn_12132017124747_2557814 | 1 | 15 | 35.4 | 28.8 | 32 | 623 | 3.1918 | 155.75 | 0.87355 | 45.4246 | 20.4 | 28.94 | TRUE | TRUE | TRUE | MFD | 6.1 | 105.7333 | 0.87355 | 0.831 | 0.831 | FALSE | FALSE
2307694 | KYOCERA Document Solutions Inc. | KYOCERA | MFP (Multi Function Printer) | ECOSYS M3660idn |  | Multifunction Devices (MFD) | Standard | 210 | 279 |  | Electro-photographic (EP) | Monochrome | 62 | Yes | 3.369 | 175.188 | Wired > 500 MHz - 1 Gb/s Ethernet, Memory | 2018-03-01 | 2017-12-12 | United States, Canada | ES_22472_ECOSYS M3660idn_12132017125133_3124401 | 1 | 12.6 | 35.4 | 28.2 | 32 | 657.8 | 3.3658 | 164.45 | 0.91705 | 47.6866 | 22.8 | 30 | TRUE | TRUE | TRUE | MFD | 7.35 | 127.4 | 0.91705 | 0.919 | 0.919 | TRUE | TRUE
2300995 | KYOCERA Document Solutions Inc. | KYOCERA | MFP (Multi Function Printer) | ECOSYS M4125idn |  | Multifunction Devices (MFD) | Standard | 216 | 356 |  | Electro-photographic (EP) | Monochrome | 25 | Yes | 1.003 | 52.156 | Wired > 500 MHz - 1 Gb/s Ethernet, Memory | 2017-11-01 | 2017-07-27 | United States, Canada | ES_22472_ECOSYS M4125idn_07312017155825_6200345 | 1 | 13.8 | 18.6 | 16.8 | 25 | 184.6667 | 1.0054 | 46.1667 | 0.32695 | 17.0012 | 4.8 | 15.5 | TRUE | TRUE | TRUE | MFD | 1.8 | 31.2 | 0.32695 | 0.335 | 0.335 | TRUE | TRUE
2300997 | KYOCERA Document Solutions Inc. | KYOCERA | MFP (Multi Function Printer) | ECOSYS M4132idn |  | Multifunction Devices (MFD) | Standard | 216 | 356 |  | Electro-photographic (EP) | Monochrome | 32 | Yes | 1.453 | 75.556 | Wired > 500 MHz - 1 Gb/s Ethernet, Memory | 2017-11-01 | 2017-07-27 | United States, Canada | ES_22472_ECOSYS M4132idn_07312017161317_6380873 | 1 | 7.8 | 18 | 17.4 | 32 | 276.8 | 1.448 | 69.2 | 0.425 | 22.1 | 10.2 | 18.44 | TRUE | TRUE | TRUE | MFD | 2.37 | 41.08 | 0.425 | 0.461 | 0.461 | TRUE | TRUE
2265569 | KYOCERA Document Solutions Inc. | KYOCERA | MFP (Multi Function Printer) | ECOSYS M5521cdw |  | Multifunction Devices (MFD) | Standard | 216 | 356 |  | Electro-photographic (EP) | Color | 22 | Yes | 0.812 | 42.224 | Wired > 500 MHz - 1 Gb/s Ethernet, Memory | 2016-07-01 | 2016-04-28 | United States, Canada | ES_22472_ECOSYS M5521cdw_04282016204959_5314531 | 1 | 14.4 | 21.6 | 21 | 22 | 138.7333 | 0.80607 | 34.6833 | 0.30232 | 15.7205 | 7.2 | 14.24 | TRUE | TRUE | TRUE | MFD | 2.91 | 50.44 | 0.30232 | 0.275 | 0.275 | FALSE | FALSE
2265567 | KYOCERA Document Solutions Inc. | KYOCERA | MFP (Multi Function Printer) | ECOSYS M5526cdw |  | Multifunction Devices (MFD) | Standard | 216 | 356 |  | Electro-photographic (EP) | Color | 27 | Yes | 1.039 | 54.028 | Wired > 500 MHz - 1 Gb/s Ethernet, Memory | 2016-07-01 | 2016-04-27 | United States, Canada | ES_22472_ECOSYS M5526cdw_04282016204544_6885695 | 1 | 19.2 | 21 | 19.8 | 27 | 185.6333 | 1.0356 | 46.4083 | 0.35969 | 18.704 | 1.8 | 16.34 | TRUE | TRUE | TRUE | MFD | 3.56 | 61.7067 | 0.35969 | 0.38 | 0.38 | TRUE | TRUE
2197679 | KYOCERA Document Solutions Inc. | KYOCERA | MFP (Multi Function Printer) | ECOSYS M6026cidn |  | Multifunction Devices (MFD) | Standard | 210 | 279 |  | Electro-photographic (EP) | Color | 28 | Yes | 2.603 | 135.356 | Fax Modem,Wired > 500 MHz - 1 Gb/s Ethernet, Scanners with non-CCFL Lamps - Light-Emitting Diodes (LED),Memory | 2014-01-14 | 2013-12-03 | United States, Canada | ES_22472_ECOSYS M6026cidn_12032013220040_3102200 | 15 | 16.2 | 36 | 22.8 | 28 | 443.8667 | 2.6076 | 110.9667 | 1.0192 | 53.0001 | 19.8 | 29.28 | TRUE | TRUE | TRUE | MFD | 3.69 | 63.96 | 1.0192 | 0.401 | 0.401 | FALSE | FALSE
2230867 | KYOCERA Document Solutions Inc. | KYOCERA | MFP (Multi Function Printer) | ECOSYS M6030cdn |  | Multifunction Devices (MFD) | Standard | 216 | 279 |  | Electro-photographic (EP) | Color | 32 | Yes | 1.88 | 97.76 | Fax Modem,Wired > 500 MHz - 1 Gb/s Ethernet, Scanners with non-CCFL Lamps - Light-Emitting Diodes (LED),Memory | 2015-04-01 | 2015-01-12 | United States, Canada | ES_22472_ECOSYS M6030cdn_01132015124719_4716994 | 1 | 8.4 | 24 | 29.4 | 32 | 313.8 | 1.8762 | 78.45 | 0.77145 | 40.1154 | 15.6 | 18.44 | TRUE | TRUE | TRUE | MFD | 4.35 | 75.4 | 0.77145 | 0.485 | 0.485 | FALSE | FALSE
2230843 | KYOCERA Document Solutions Inc. | KYOCERA | MFP (Multi Function Printer) | ECOSYS M6035cidn |  | Multifunction Devices (MFD) | Standard | 216 | 279 |  | Electro-photographic (EP) | Color | 37 | Yes | 2.148 | 111.696 | Fax Modem,Wired > 500 MHz - 1 Gb/s Ethernet, Scanners with non-CCFL Lamps - Light-Emitting Diodes (LED),Memory | 2015-04-01 | 2015-01-12 | United States, Canada | ES_22472_ECOSYS M6035cidn_01122015190700_7935027 | 1 | 7.8 | 26.4 | 20.4 | 32 | 367.2 | 2.1432 | 91.8 | 0.8382 | 43.5864 | 18.6 | 20.54 | TRUE | TRUE | TRUE | MFD | 5.35 | 92.7333 | 0.8382 | 0.59 | 0.59 | FALSE | FALSE
2305991 | KYOCERA Document Solutions Inc. | KYOCERA | MFP (Multi Function Printer) | ECOSYS M6235cidn |  | Multifunction Devices (MFD) | Standard | 216 | 356 |  | Electro-photographic (EP) | Color | 37 | Yes | 1.704 | 88.608 | Wired > 500 MHz - 1 Gb/s Ethernet, Memory | 2018-05-01 | 2017-11-02 | United States, Canada | ES_22472_ECOSYS M6235cidn_11022017211957_6353944 | 1 | 11.4 | 23.4 | 21 | 32 | 324.2 | 1.6978 | 81.05 | 0.50005 | 26.0026 | 12 | 20.54 | TRUE | TRUE | TRUE | MFD | 5.35 | 92.7333 | 0.50005 | 0.59 | 0.59 | TRUE | TRUE
2194013 | KYOCERA Document Solutions Inc. | KYOCERA | MFP (Multi Function Printer) | ECOSYS M6526cdn |  | Multifunction Devices (MFD) | Standard | 216 | 279 |  | Electro-photographic (EP) | Color | 28 | Yes | 2.582 | 134.264 | Fax Modem,Wired > 500 MHz - 1 Gb/s Ethernet, Scanners with non-CCFL Lamps - Light-Emitting Diodes (LED),Memory | 2014-01-14 | 2013-11-06 | United States, Canada | ES_22472_ECOSYS M6526cdn_11072013141051_2492583 | 15 | 21 | 37.8 | 33 | 28 | 445.2 | 2.5867 | 111.3 | 0.98806 | 51.3792 | 16.8 | 29.28 | TRUE | TRUE | TRUE | MFD | 3.69 | 63.96 | 0.98806 | 0.401 | 0.401 | FALSE | FALSE
2197680 | KYOCERA Document Solutions Inc. | KYOCERA | MFP (Multi Function Printer) | ECOSYS M6526cidn |  | Multifunction Devices (MFD) | Standard | 210 | 279 |  | Electro-photographic (EP) | Color | 28 | Yes | 2.609 | 135.668 | Fax Modem,Wired > 500 MHz - 1 Gb/s Ethernet, Scanners with non-CCFL Lamps - Light-Emitting Diodes (LED),Memory | 2014-01-14 | 2013-12-03 | United States, Canada | ES_22472_ECOSYS M6526cidn_12032013220706_7415923 | 15 | 16.2 | 36 | 22.8 | 28 | 444.7333 | 2.6119 | 111.1833 | 1.0203 | 53.0564 | 19.8 | 29.28 | TRUE | TRUE | TRUE | MFD | 3.69 | 63.96 | 1.0203 | 0.401 | 0.401 | FALSE | FALSE
2305990 | KYOCERA Document Solutions Inc. | KYOCERA | MFP (Multi Function Printer) | ECOSYS M6630cidn |  | Multifunction Devices (MFD) | Standard | 216 | 356 |  | Electro-photographic (EP) | Color | 32 | Yes | 1.473 | 76.596 | Wired > 500 MHz - 1 Gb/s Ethernet, Memory | 2018-05-01 | 2017-11-02 | United States, Canada | ES_22472_ECOSYS M6630cidn_11022017210707_3872432 | 1 | 8.4 | 23.4 | 21.6 | 32 | 277.8 | 1.4786 | 69.45 | 0.45785 | 23.8082 | 15 | 18.44 | TRUE | TRUE | TRUE | MFD | 4.35 | 75.4 | 0.45785 | 0.485 | 0.485 | TRUE | TRUE
2301183 | KYOCERA Document Solutions Inc. | KYOCERA | MFP (Multi Function Printer) | ECOSYS M8124cidn |  | Multifunction Devices (MFD) | Standard | 216 | 356 |  | Electro-photographic (EP) | Color | 24 | Yes | 1.077 | 56.004 | Wired > 500 MHz - 1 Gb/s Ethernet, Memory | 2017-11-01 | 2017-08-01 | United States, Canada | ES_22472_ECOSYS M8124cidn_08012017212113_6529934 | 1 | 13.8 | 18.6 | 18 | 24 | 202.4667 | 1.0813 | 50.6167 | 0.33333 | 17.3333 | 4.8 | 15.08 | TRUE | TRUE | TRUE | MFD | 3.17 | 54.9467 | 0.33333 | 0.317 | 0.317 | FALSE | FALSE
2301185 | KYOCERA Document Solutions Inc. | KYOCERA | MFP (Multi Function Printer) | ECOSYS M8130cidn |  | Multifunction Devices (MFD) | Standard | 216 | 356 |  | Electro-photographic (EP) | Color | 30 | Yes | 1.387 | 72.124 | Wired > 500 MHz - 1 Gb/s Ethernet, Memory | 2017-11-01 | 2017-08-01 | United States, Canada | ES_22472_ECOSYS M8130cidn_08012017212520_4048064 | 1 | 16.2 | 17.4 | 16.8 | 30 | 263.7333 | 1.3839 | 65.9333 | 0.40898 | 21.2669 | 1.2 | 17.6 | TRUE | TRUE | TRUE | MFD | 3.95 | 68.4667 | 0.40898 | 0.443 | 0.443 | TRUE | TRUE
2194010 | KYOCERA Document Solutions Inc. | KYOCERA | Printer | ECOSYS P2035d |  | Printers | Standard | 210 | 279 |  | Electro-photographic (EP) | Monochrome | 37 | Yes | 1.951 | 101.452 | Wired > 20 MHz and < 500 MHz - USB 2.x, Memory | 2014-01-14 | 2013-11-06 | United States, Canada | ES_22472_ECOSYS P2035d_11072013140450_6742932 | 1 | 13.8 | 19.2 | 17.4 | 32 | 316.2 | 1.9522 | 79.05 | 0.85345 | 44.3794 | 5.4 | 20.54 | TRUE | TRUE | TRUE | Printer | 2.27 | 39.3467 | 0.85345 | 0.514 | 0.514 | FALSE | FALSE
2272427 | KYOCERA Document Solutions Inc. | KYOCERA | Printer | ECOSYS P2040dw |  | Printers | Standard | 216 | 356 |  | Electro-photographic (EP) | Monochrome | 42 | Yes | 1.636 | 85.072 | Wired > 500 MHz - 1 Gb/s Ethernet, Memory | 2017-01-01 | 2016-07-13 | United States, Canada | ES_22472_ECOSYS P2040dw_07142016210740_4641063 | 1 | 14.4 | 15.6 | 15 | 32 | 307.2 | 1.6384 | 76.8 | 0.5104 | 26.5408 | 1.2 | 22.64 | TRUE | TRUE | TRUE | Printer | 2.92 | 50.6133 | 0.5104 | 0.604 | 0.604 | TRUE | TRUE
2194012 | KYOCERA Document Solutions Inc. | KYOCERA | Printer | ECOSYS P2135dn |  | Printers | Standard | 210 | 279 |  | Electro-photographic (EP) | Monochrome | 37 | Yes | 2.066 | 107.432 | Wired > 500 MHz - 1 Gb/s Ethernet, Memory | 2014-01-14 | 2013-11-06 | United States, Canada | ES_22472_ECOSYS P2135dn_11072013140825_1855624 | 1 | 9 | 33.6 | 33.6 | 32 | 345 | 2.0706 | 86.25 | 0.85785 | 44.6082 | 24.6 | 20.54 | FALSE | TRUE | TRUE | Printer | 2.27 | 39.3467 | 0.85785 | 0.514 | 0.514 | FALSE | FALSE
2272428 | KYOCERA Document Solutions Inc. | KYOCERA | Printer | ECOSYS P2235dw |  | Printers | Standard | 216 | 356 |  | Electro-photographic (EP) | Monochrome | 37 | Yes | 1.456 | 75.712 | Wired > 500 MHz - 1 Gb/s Ethernet, Memory | 2017-01-01 | 2016-07-13 | United States, Canada | ES_22472_ECOSYS P2235dw_07142016211025_5568559 | 1 | 15.6 | 17.4 | 16.8 | 32 | 271.6 | 1.4604 | 67.9 | 0.4659 | 24.2268 | 1.8 | 20.54 | TRUE | TRUE | TRUE | Printer | 2.27 | 39.3467 | 0.4659 | 0.514 | 0.514 | TRUE | TRUE
2275469 | KYOCERA Document Solutions Inc. | KYOCERA | Printer | ECOSYS P3045dn |  | Printers | Standard | 210 | 279 |  | Electro-photographic (EP) | Monochrome | 47 | Yes | 2.502 | 130.104 | Wired > 500 MHz - 1 Gb/s Ethernet, Memory | 2016-12-01 | 2016-08-16 | United States, Canada | ES_22472_ECOSYS P3045dn_08172016132127_2852811 | 1 | 10.8 | 27.6 | 25.8 | 32 | 484.6 | 2.4998 | 121.15 | 0.70055 | 36.4286 | 16.8 | 24.74 | TRUE | TRUE | TRUE | Printer | 3.72 | 64.48 | 0.70055 | 0.714 | 0.714 | TRUE | TRUE
2275471 | KYOCERA Document Solutions Inc. | KYOCERA | Printer | ECOSYS P3050dn |  | Printers | Standard | 210 | 279 |  | Electro-photographic (EP) | Monochrome | 52 | Yes | 2.806 | 145.912 | Wired > 500 MHz - 1 Gb/s Ethernet, Memory | 2016-12-01 | 2016-08-16 | United States, Canada | ES_22472_ECOSYS P3050dn_08172016132842_7110228 | 1 | 13.2 | 31.2 | 21 | 32 | 546.2 | 2.8078 | 136.55 | 0.77755 | 40.4326 | 18 | 26.84 | TRUE | TRUE | TRUE | Printer | 4.52 | 78.3467 | 0.77755 | 0.824 | 0.824 | TRUE | TRUE
2275473 | KYOCERA Document Solutions Inc. | KYOCERA | Printer | ECOSYS P3055dn |  | Printers | Standard | 210 | 279 |  | Electro-photographic (EP) | Monochrome | 57 | Yes | 3.162 | 164.424 | Wired > 500 MHz - 1 Gb/s Ethernet, Memory | 2016-12-01 | 2016-08-16 | United States, Canada | ES_22472_ECOSYS P3055dn_08172016133153_6119692 | 1 | 12.6 | 36 | 28.8 | 32 | 617.4 | 3.1638 | 154.35 | 0.86655 | 45.0606 | 23.4 | 28.94 | TRUE | TRUE | TRUE | Printer | 5.32 | 92.2133 | 0.86655 | 0.934 | 0.934 | TRUE | TRUE
2275474 | KYOCERA Document Solutions Inc. | KYOCERA | Printer | ECOSYS P3060dn |  | Printers | Standard | 210 | 279 |  | Electro-photographic (EP) | Monochrome | 62 | Yes | 3.428 | 178.256 | Wired > 500 MHz - 1 Gb/s Ethernet, Memory | 2016-12-01 | 2016-08-16 | United States, Canada | ES_22472_ECOSYS P3060dn_08172016133356_4266600 | 1 | 10.2 | 36.6 | 29.4 | 32 | 668.8 | 3.4208 | 167.2 | 0.9308 | 48.4016 | 26.4 | 30 | TRUE | TRUE | TRUE | Printer | 6.12 | 106.08 | 0.9308 | 1.072 | 1.072 | TRUE | TRUE
2265566 | KYOCERA Document Solutions Inc. | KYOCERA | Printer | ECOSYS P5021cdw |  | Printers | Standard | 216 | 356 |  | Electro-photographic (EP) | Color | 22 | Yes | 0.763 | 39.676 | Wired > 500 MHz - 1 Gb/s Ethernet, Memory | 2016-07-01 | 2016-04-27 | United States, Canada | ES_22472_ECOSYS P5021cdw_04282016204008_3404050 | 1 | 36.6 | 21.6 | 19.8 | 22 | 133.8667 | 0.76768 | 33.4667 | 0.28012 | 14.5663 | -15 | 14.24 | TRUE | TRUE | TRUE | Printer | 2.65 | 45.9333 | 0.28012 | 0.307 | 0.307 | TRUE | TRUE
2265568 | KYOCERA Document Solutions Inc. | KYOCERA | Printer | ECOSYS P5026cdw |  | Printers | Standard | 216 | 356 |  | Electro-photographic (EP) | Color | 27 | Yes | 0.994 | 51.688 | Wired > 500 MHz - 1 Gb/s Ethernet, Memory | 2016-07-01 | 2016-04-28 | United States, Canada | ES_22472_ECOSYS P5026cdw_04282016205551_8521742 | 1 | 15.6 | 20.4 | 18.6 | 27 | 179.4 | 0.99098 | 44.85 | 0.33594 | 17.4691 | 4.8 | 16.34 | TRUE | TRUE | TRUE | Printer | 3.4 | 58.9333 | 0.33594 | 0.467 | 0.467 | TRUE | TRUE
2192860 | KYOCERA Document Solutions Inc. | KYOCERA | Printer | ECOSYS P6021cdn |  | Printers | Standard | 279 | 432 |  | Electro-photographic (EP) | Color | 23 | Yes | 1.809 | 94.068 | Wired > 500 MHz - 1 Gb/s Ethernet, Memory | 2014-01-14 | 2013-10-22 | United States, Canada | ES_22472_ECOSYS P6021cdn_10242013103455_7130153 | 15 | 13.8 | 25.2 | 22.8 | 23 | 274.9 | 1.8062 | 68.725 | 0.84214 | 43.7915 | 11.4 | 26.73 | TRUE | TRUE | TRUE | Printer | 3.1 | 53.7333 | 0.79214 | 0.339 | 0.389 | FALSE | FALSE
2192850 | KYOCERA Document Solutions Inc. | KYOCERA | Printer | ECOSYS P6026cdn |  | Printers | Standard | 279 | 432 |  | Electro-photographic (EP) | Color | 23 | Yes | 2.273 | 118.196 | Wired > 500 MHz - 1 Gb/s Ethernet, Memory | 2014-01-14 | 2013-10-18 | United States, Canada | ES_22472_ECOSYS P6026cdn_10222013143946_2514428 | 15 | 14.4 | 28.8 | 24 | 23 | 308.8 | 1.9618 | 77.2 | 0.86844 | 45.1587 | 14.4 | 26.73 | TRUE | TRUE | TRUE | Printer | 3.1 | 53.7333 | 0.81844 | 0.339 | 0.389 | FALSE | FALSE
2192861 | KYOCERA Document Solutions Inc. | KYOCERA | Printer | ECOSYS P6030cdn |  | Printers | Standard | 279 | 432 |  | Electro-photographic (EP) | Color | 32 | Yes | 2.939 | 152.828 | Wired > 500 MHz - 1 Gb/s Ethernet, Memory | 2014-01-14 | 2013-10-22 | United States, Canada | ES_22472_ECOSYS P6030cdn_10242013103706_1818926 | 15 | 12 | 29.4 | 26.4 | 32 | 492.4 | 2.9356 | 123.1 | 1.2001 | 62.4052 | 17.4 | 31.32 | TRUE | TRUE | TRUE | Printer | 4.55 | 78.8667 | 1.1501 | 0.627 | 0.677 | FALSE | FALSE
2230866 | KYOCERA Document Solutions Inc. | KYOCERA | Printer | ECOSYS P6035cdn |  | Printers | Standard | 216 | 356 |  | Electro-photographic (EP) | Color | 37 | Yes | 2.17 | 112.84 | Wired > 500 MHz - 1 Gb/s Ethernet, Memory | 2015-04-01 | 2015-01-12 | United States, Canada | ES_22472_ECOSYS P6035cdn_01132015124456_8165936 | 1 | 8.4 | 24 | 21 | 32 | 374 | 2.1644 | 93.5 | 0.8309 | 43.2068 | 15.6 | 20.54 | TRUE | TRUE | TRUE | Printer | 5.25 | 91 | 0.8309 | 0.787 | 0.787 | FALSE | FALSE
2230705 | KYOCERA Document Solutions Inc. | KYOCERA | Printer | ECOSYS P6130cdn |  | Printers | Standard | 216 | 356 |  | Electro-photographic (EP) | Color | 32 | Yes | 1.85 | 96.2 | Wired > 500 MHz - 1 Gb/s Ethernet, Memory | 2015-04-01 | 2015-01-07 | United States, Canada | ES_22472_ECOSYS P6130cdn_01072015202212_1344800 | 1 | 9.6 | 26.4 | 22.8 | 32 | 309.2 | 1.8404 | 77.3 | 0.7499 | 38.9948 | 16.8 | 18.44 | TRUE | TRUE | TRUE | Printer | 4.25 | 73.6667 | 0.7499 | 0.627 | 0.627 | FALSE | FALSE
2305987 | KYOCERA Document Solutions Inc. | KYOCERA | Printer | ECOSYS P6230cdn |  | Printers | Standard | 216 | 356 |  | Electro-photographic (EP) | Color | 32 | Yes | 1.5 | 78 | Wired > 500 MHz - 1 Gb/s Ethernet, Memory | 2018-05-01 | 2017-11-02 | United States, Canada | ES_22472_ECOSYS P6230cdn_11022017204611_8726866 | 1 | 11.4 | 24.6 | 23.4 | 32 | 285.4 | 1.5038 | 71.35 | 0.45155 | 23.4806 | 13.2 | 18.44 | TRUE | TRUE | TRUE | Printer | 4.25 | 73.6667 | 0.45155 | 0.627 | 0.627 | TRUE | TRUE
2305988 | KYOCERA Document Solutions Inc. | KYOCERA | Printer | ECOSYS P6235cdn |  | Printers | Standard | 216 | 356 |  | Electro-photographic (EP) | Color | 37 | Yes | 1.779 | 92.508 | Wired > 500 MHz - 1 Gb/s Ethernet, Memory | 2018-05-01 | 2017-11-02 | United States, Canada | ES_22472_ECOSYS P6235cdn_11022017205154_2944781 | 1 | 11.4 | 25.2 | 23.4 | 32 | 339.4 | 1.7866 | 84.85 | 0.53485 | 27.8122 | 13.8 | 20.54 | TRUE | TRUE | TRUE | Printer | 5.25 | 91 | 0.53485 | 0.787 | 0.787 | TRUE | TRUE
2194014 | KYOCERA Document Solutions Inc. | KYOCERA | Printer | ECOSYS P7035cdn |  | Printers | Standard | 210 | 279 |  | Electro-photographic (EP) | Color | 37 | Yes | 3.689 | 191.828 | Wired > 20 MHz and < 500 MHz - Other, Memory | 2014-01-14 | 2013-11-06 | United States, Canada | ES_22472_ECOSYS P7035cdn_11072013141312_9700816 | 15 | 22.8 | 67.8 | 53.4 | 32 | 634.4 | 3.684 | 158.6 | 1.425 | 74.1 | 45 | 33.87 | FALSE | TRUE | TRUE | Printer | 5.25 | 91 | 1.425 | 0.787 | 0.787 | FALSE | FALSE
2234321 | KYOCERA Document Solutions Inc. | KYOCERA | ECOSYS P7040cdn | ECOSYS P7040cdn |  | Printers | Standard | 216 | 356 |  | Electro-photographic (EP) | Color | 42 | Yes | 2.582 | 134.264 | Wired > 500 MHz - 1 Gb/s Ethernet, Memory | 2015-05-01 | 2015-03-05 | United States, Canada | ES_22472_ECOSYS P7040cdn_03062015091746_6681349 | 1 | 7.2 | 24 | 24.6 | 32 | 455.2 | 2.5832 | 113.8 | 0.9482 | 49.3064 | 16.8 | 22.64 | TRUE | TRUE | TRUE | Printer | 6.25 | 108.3333 | 0.9482 | 0.917 | 0.917 | FALSE | FALSE
2305989 | KYOCERA Document Solutions Inc. | KYOCERA | Printer | ECOSYS P7240cdn |  | Printers | Standard | 216 | 356 |  | Electro-photographic (EP) | Color | 42 | Yes | 2.024 | 105.248 | Wired > 500 MHz - 1 Gb/s Ethernet, Memory | 2018-05-01 | 2017-11-02 | United States, Canada | ES_22472_ECOSYS P7240cdn_11022017205906_4750685 | 1 | 9 | 25.2 | 22.8 | 32 | 389.2 | 2.0228 | 97.3 | 0.5813 | 30.2276 | 16.2 | 22.64 | TRUE | TRUE | TRUE | Printer | 6.25 | 108.3333 | 0.5813 | 0.917 | 0.917 | TRUE | TRUE
2292842 | KYOCERA Document Solutions Inc. | KYOCERA | Printer | ECOSYS P8060cdn |  | Printers | Standard | 279 | 432 |  | Electro-photographic (EP) | Color | 60 | Yes | 3.26 | 169.52 | Wired > 500 MHz - 1 Gb/s Ethernet, Memory | 2017-06-01 | 2017-03-21 | United States, Canada | ES_22472_ECOSYS P8060cdn_03222017134216_4667418 | 10 | 15.6 | 25.2 | 25.2 | 32 | 630.6 | 3.2554 | 157.65 | 0.91465 | 47.5618 | 9.6 | 30 | TRUE | TRUE | TRUE | Printer | 10.15 | 175.9333 | 0.86465 | 0.953 | 1.003 | TRUE | TRUE
2199927 | KYOCERA Document Solutions Inc. | KYOCERA | Printer | FS-9530DN |  | Printers | Standard | 279 | 432 |  | Electro-photographic (EP) | Monochrome | 51 | Yes | 4.23 | 219.96 | None, Memory | 2014-02-20 | 2014-01-07 | United States, Canada | ES_22472_FS-9530DN_01082014145755_8228517 | 1 | 12 | 53.4 | 11.4 | 32 | 742.8 | 4.226 | 185.7 | 1.5605 | 81.146 | 41.4 | 26.42 | FALSE | TRUE | TRUE | Printer | 4.66 | 80.7733 | 1.5105 | 0.802 | 0.852 | FALSE | FALSE
2198732 | KYOCERA Document Solutions Inc. | KYOCERA | MFP (Multi Function Printer) | FS-C2026MFP+ |  | Multifunction Devices (MFD) | Standard | 210 | 279 |  | Electro-photographic (EP) | Color | 28 | Yes | 3.437 | 178.724 | Fax Modem,Wired > 500 MHz - 1 Gb/s Ethernet, Scanners with non-CCFL Lamps - Light-Emitting Diodes (LED),Memory | 2014-01-01 | 2013-12-16 | United States, Canada | ES_22472_FS-C2026MFP+_12182013204555_7874092 | 1 | 10.8 | 27.6 | 24 | 28 | 369.4667 | 3.43 | 92.3667 | 2.3569 | 122.5592 | 16.8 | 16.76 | FALSE | TRUE | TRUE | MFD | 3.69 | 63.96 | 2.3569 | 0.401 | 0.401 | FALSE | FALSE
2200115 | KYOCERA Document Solutions Inc. | KYOCERA | Printer | FS-C5400DN |  | Printers | Standard | 210 | 279 |  | Electro-photographic (EP) | Color | 37 | Yes | 4.354 | 226.408 | None, None | 2014-01-14 | 2014-01-10 | United States, Canada | ES_22472_FS-C5400DN_01132014091931_7866146 | 5 | 10.2 | 48.6 | 37.2 | 32 | 689.8 | 4.3578 | 172.45 | 1.984 | 103.1706 | 38.4 | 20.54 | FALSE | TRUE | TRUE | Printer | 5.25 | 91 | 1.984 | 0.787 | 0.787 | FALSE | FALSE
2187081 | KYOCERA Document Solutions Inc. | KYOCERA | MFP (Multi Function Printer) | TASKalfa 3010i |  | Multifunction Devices (MFD) | Standard | 279 | 432 |  | Electro-photographic (EP) | Monochrome | 30 | Yes | 1.988 | 103.376 | Fax Modem,Wired > 500 MHz - 1 Gb/s Ethernet, Scanners with non-CCFL Lamps - Light-Emitting Diodes (LED),Memory | 2013-11-01 | 2013-07-31 | United States, Canada | ES_22472_TASKalfa 3010i_08052013094234_4591122 | 30 | 6 | 31.8 | 29.4 | 30 | 357.3333 | 1.9824 | 89.3333 | 0.6846 | 35.5994 | 25.8 | 30.3 | TRUE | TRUE | TRUE | MFD | 2.45 | 42.4667 | 0.6346 | 0.425 | 0.475 | FALSE | FALSE
2187083 | KYOCERA Document Solutions Inc. | KYOCERA | MFP (Multi Function Printer) | TASKalfa 3510i |  | Multifunction Devices (MFD) | Standard | 279 | 432 |  | Electro-photographic (EP) | Monochrome | 35 | Yes | 2.21 | 114.92 | Wired > 500 MHz - 1 Gb/s Ethernet, Scanners with non-CCFL Lamps - Light-Emitting Diodes (LED),Memory | 2013-11-01 | 2013-07-31 | United States, Canada | ES_22472_TASKalfa 3510i_08052013120553_3783175 | 45 | 6.6 | 31.8 | 30 | 32 | 406.4 | 2.2112 | 101.6 | 0.7292 | 37.9184 | 25.2 | 32.85 | TRUE | TRUE | TRUE | MFD | 3 | 52 | 0.6792 | 0.515 | 0.565 | FALSE | FALSE
2198739 | KYOCERA Document Solutions Inc. | KYOCERA | MFP (Multi Function Printer) | TASKalfa 3551ci |  | Multifunction Devices (MFD) | Standard | 279 | 432 |  | Electro-photographic (EP) | Color | 35 | Yes | 3.029 | 157.508 | Fax Modem,Wired > 500 MHz - 1 Gb/s Ethernet, Scanners with non-CCFL Lamps - Light-Emitting Diodes (LED),Memory | 2014-01-14 | 2013-12-16 | United States, Canada | ES_22472_TASKalfa 3551ci_12182013220212_1673056 | 45 | 9 | 36.6 | 36 | 32 | 554.6 | 3.029 | 138.65 | 1.0092 | 52.481 | 27.6 | 32.85 | TRUE | TRUE | TRUE | MFD | 5.25 | 91 | 0.95925 | 0.548 | 0.598 | FALSE | FALSE
2200149 | Lexmark International, Inc. | Lexmark | C950de | C950de |  | Printers | Standard | 305 | 457 |  | Electro-photographic (EP) | Color | 50 | Yes | 5.31 | 276.12 | None, None | 2011-05-01 | 2014-01-14 | United States, Australia, New Zealand, Switzerland, Europe, Taiwan, Japan, Canada | ES_20290_1142014000000_0005591 | 5 | 11.4 | 20.4 | 19.8 | 32 | 800.4 | 5.2948 | 200.1 | 2.5963 | 135.0076 | 9 | 26 | TRUE | TRUE | TRUE | Printer | 8.15 | 141.2667 | 2.5463 | 0.933 | 0.983 | FALSE | FALSE
2193965 | Lexmark International, Inc. | Lexmark | CS310dn | CS310dn | CS317dn,,Electrically and Mechanically Equivalent to CS310dn but will be priced and sold into Channel Market (Small-Medium Business) | Printers | Standard | 216 | 365 |  | Electro-photographic (EP) | Color | 25 | Yes | 1.745 | 90.74 | None, None | 2013-10-16 | 2013-10-31 | United States, Australia, New Zealand, Switzerland, Europe, Taiwan, Japan, Canada | ES_20290_11012013000000_0005380 | 30 | 11.4 | 21.6 | 11.4 | 25 | 273.0333 | 1.7514 | 68.2583 | 0.78382 | 40.7587 | 10.2 | 27.75 | TRUE | TRUE | TRUE | Printer | 3.1 | 53.7333 | 0.78382 | 0.403 | 0.403 | FALSE | FALSE
2193966 | Lexmark International, Inc. | Lexmark | CS410dtn | CS410dtn | CS410dn,,Same as CS410dtn, but without the 2nd paper input tray; CS410dn,,Same as Tested Model, but with the optional paper tray removed; CS410dtn,,Tested Model; CS417dn,,Electrically and Mechanically Equivalent to CS410dn but will be priced and sold into Channel Market (Small-Medium Business) | Printers | Standard | 216 | 356 |  | Electro-photographic (EP) | Color | 32 | Yes | 2.421 | 125.892 | None, None | 2013-10-16 | 2013-11-01 | United States, Australia, New Zealand, Switzerland, Europe, Taiwan, Japan, Canada | ES_20290_11042013000000_0005382 | 30 | 10.8 | 20.4 | 10.2 | 32 | 396.6 | 2.4176 | 99.15 | 1.0174 | 52.9038 | 9.6 | 31.32 | TRUE | TRUE | TRUE | Printer | 4.25 | 73.6667 | 1.0174 | 0.627 | 0.627 | FALSE | FALSE
2198084 | Lexmark International, Inc. | Lexmark | CS510dte | CS510dte | C2132,,Same as CS510de, but sold in Copier Dealer market; CS510de,,Same as Tested Model, but with the optional paper tray removed; CS510dte,,Tested Model; CS517de,,Electrically and Mechanically Equivalent to CS510de but will be priced and sold into Channel Market (Small-Medium Business) | Printers | Standard | 216 | 356 |  | Electro-photographic (EP) | Color | 32 | Yes | 2.47 | 128.44 | None, None | 2013-10-16 | 2012-06-11 | United States, Australia, New Zealand, Switzerland, Europe, Taiwan, Japan, Canada | ES_20290_12062013000000_0005614 | 30 | 10.2 | 22.8 | 10.2 | 32 | 411.2 | 2.4407 | 102.8 | 0.97375 | 50.635 | 12.6 | 31.32 | TRUE | TRUE | TRUE | Printer | 4.25 | 73.6667 | 0.97375 | 0.627 | 0.627 | FALSE | FALSE
2257252 | Lexmark International, Inc. | Lexmark | CS720dte | CS720dte | CS720de,,Base MFD, no 550 sheet paper tray; CS720dte,,Tested Model with 550 Sheet tray | Printers | Standard | 216 | 360 |  | Electro-photographic (EP) | Color | 40 | Yes | 1.83 | 95.16 | None, None | 2016-01-25 | 2015-09-04 | United States, Australia, New Zealand, Switzerland, Europe, Taiwan, Japan, Canada | ES_20290_1252016000000_0006820 | 1 | 7.8 | 19.8 | 18.6 | 32 | 307.4 | 1.8316 | 76.85 | 0.74788 | 38.8899 | 12 | 21.8 | TRUE | TRUE | TRUE | Printer | 5.85 | 101.4 | 0.74788 | 0.883 | 0.883 | TRUE | TRUE
2257249 | Lexmark International, Inc. | Lexmark | CS820dtfe | CS820dtfe | C6160,,BSD version; CS820de,,Printer only. No additional trays or paper finishing options; CS820dte,,Printer + 550 imput tray; CS820dtfe,,Tested Model with Tray and Stapler/Finisher | Printers | Standard | 216 | 360 |  | Electro-photographic (EP) | Color | 60 | Yes | 3.265 | 169.78 | None, None | 2016-01-25 | 2015-08-17 | United States, Australia, New Zealand, Switzerland, Europe, Taiwan, Japan, Canada | ES_20290_1252016000000_0006732 | 1 | 6.6 | 31.8 | 29.4 | 32 | 582.8 | 3.2597 | 145.7 | 1.1552 | 60.0704 | 25.2 | 30 | TRUE | TRUE | TRUE | Printer | 9.85 | 170.7333 | 1.1552 | 0.953 | 0.953 | FALSE | FALSE
2302454 | Lexmark International, Inc. | Lexmark | CS921de | CS921de | C9235,,Same as tested model, but sold into the BSD market; CS927de,,Same as tested model, but sold into the channel reseller market | Printers | Standard | 297 | 432 |  | Electro-photographic (EP) | Color | 35 | Yes | 2.27 | 118.04 | None, None | 2017-08-22 | 2017-05-10 | United States, Australia, New Zealand, Switzerland, Europe, Taiwan, Japan, Canada | ES_20290_8222017000000_0008627 | 15 | 7.8 | 18 | 17.4 | 32 | 400.2 | 2.2701 | 100.05 | 0.83235 | 43.2822 | 10.2 | 32.85 | TRUE | TRUE | TRUE | Printer | 5.15 | 89.2667 | 0.78235 | 0.723 | 0.773 | FALSE | FALSE
2302455 | Lexmark International, Inc. | Lexmark | CS923de | CS923de |  | Printers | Standard | 297 | 432 |  | Electro-photographic (EP) | Color | 55 | Yes | 4.46 | 231.92 | None, None | 2017-08-22 | 2017-05-11 | United States, Australia, New Zealand, Switzerland, Europe, Taiwan, Japan, Canada | ES_20290_8222017000000_0008630 | 15 | 6 | 30.6 | 29.4 | 32 | 839.4 | 4.4533 | 209.85 | 1.3656 | 71.0103 | 24.6 | 28.1 | TRUE | TRUE | TRUE | Printer | 9.15 | 158.6 | 1.3156 | 0.943 | 0.993 | FALSE | FALSE
2194869 | Lexmark International, Inc. | Lexmark | CX310dn | CX310dn | CX310dn,,Tested Model; CX317dn,,Electrically and Mechanically Equivalent to CX310dn but will be priced and sold into Channel Market (Small-Medium Business) | Multifunction Devices (MFD) | Standard | 216 | 365 |  | Electro-photographic (EP) | Color | 25 | Yes | 1.889 | 98.228 | None, None | 2013-10-30 | 2012-08-21 | United States, Australia, New Zealand, Switzerland, Europe, Taiwan, Japan, Canada | ES_20290_11182013000000_0005473 | 30 | 12.6 | 24.6 | 13.2 | 25 | 299.2 | 1.8943 | 74.8 | 0.82853 | 43.0836 | 12 | 27.75 | TRUE | TRUE | TRUE | MFD | 3.3 | 57.2 | 0.82853 | 0.338 | 0.338 | FALSE | FALSE
2194870 | Lexmark International, Inc. | Lexmark | CX410dte | CX410dte | CX410de,,Same as Tested Model, but does not include Tray 2; CX410dte,,Tested Model; CX417de,,Electrically and Mechanically Equivalent to CX410de but will be priced and sold into Channel Market (Small-Medium Business); XC2130,,Electrically and Mechanically Equivalent to CX410de but will be priced and sold into Business Solutions Dealer Market | Multifunction Devices (MFD) | Standard | 216 | 356 |  | Electro-photographic (EP) | Color | 32 | Yes | 2.597 | 135.044 | None, None | 2013-10-30 | 2013-11-15 | United States, Australia, New Zealand, Switzerland, Europe, Taiwan, Japan, Canada | ES_20290_11182013000000_0005471 | 30 | 13.2 | 26.4 | 12.6 | 32 | 444.8 | 2.6597 | 111.2 | 1.0727 | 55.7799 | 13.2 | 31.32 | TRUE | TRUE | TRUE | MFD | 4.35 | 75.4 | 1.0727 | 0.485 | 0.485 | FALSE | FALSE
2195182 | Lexmark International, Inc. | Lexmark | CX510dthe | CX510dthe | CX510de,,Same as Test Model except does not include tray 2 or hard disk; CX510dhe,,Same as Tested Model, but does nto include tray 2; CX510dthe,,Tested Model; CX517de,,Electrically and Mechanically Equivalent to CX510de but will be priced and sold into Channel Market (Small-Medium Business); XC2132,,Same as CX510de, but for the Copier Dealer market | Multifunction Devices (MFD) | Standard | 216 | 356 |  | Electro-photographic (EP) | Color | 32 | Yes | 2.858 | 148.616 | None, None | 2013-10-30 | 2012-08-30 | United States, Australia, New Zealand, Switzerland, Europe, Taiwan, Japan, Canada | ES_20290_11202013000000_0005467 | 30 | 18.6 | 24 | 11.4 | 32 | 446.2 | 2.747 | 111.55 | 1.1757 | 61.138 | 5.4 | 31.32 | TRUE | TRUE | TRUE | MFD | 4.35 | 75.4 | 1.1757 | 0.485 | 0.485 | FALSE | FALSE
2257254 | Lexmark International, Inc. | Lexmark | CX725dthe | CX725dthe | CX725de,,Base MFD; CX725dhe,,Base MFD + HDD; CX725dthe,,Tested Model with 550 sheet tray, fax and hard drive; XC4150,,BSD model that includes Base MFD + HDD | Multifunction Devices (MFD) | Standard | 216 | 360 |  | Electro-photographic (EP) | Color | 50 | Yes | 2.31 | 120.12 | None, None | 2016-01-25 | 2015-09-25 | United States, Australia, New Zealand, Switzerland, Europe, Taiwan, Japan, Canada | ES_20290_1252016000000_0006827 | 1 | 7.2 | 19.8 | 18.6 | 32 | 399.4 | 2.3044 | 99.85 | 0.87865 | 45.6898 | 12.6 | 26 | TRUE | TRUE | TRUE | MFD | 7.95 | 137.8 | 0.87865 | 0.791 | 0.791 | FALSE | FALSE
2257250 | Lexmark International, Inc. | Lexmark | CX820dtfe | CX820dtfe | CX820de,,No Options included; CX820dtfe,,Tested Model w Caster base, Tray and in-line stapler; XC6152de,,BSD model | Multifunction Devices (MFD) | Standard | 216 | 360 |  | Electro-photographic (EP) | Color | 52 | Yes | 3.067 | 159.484 | None, None | 2016-01-25 | 2015-08-17 | United States, Australia, New Zealand, Switzerland, Europe, Taiwan, Japan, Canada | ES_20290_1252016000000_0006736 | 1 | 8.4 | 31.8 | 30 | 32 | 534.6 | 3.0698 | 133.65 | 1.158 | 60.2169 | 23.4 | 26.84 | TRUE | TRUE | TRUE | MFD | 8.35 | 144.7333 | 1.158 | 0.817 | 0.817 | FALSE | FALSE
2257251 | Lexmark International, Inc. | Lexmark | CX825dtfe | CX825dtfe | CX825de,,Base MFD with hard drive; CX825dte,,Base MFD with hard drive + input trays + caster base; CX825dtfe,,Tested Model with 550 Shet Tray, fax, Hard drive, Stapler; XC8155,,BSD model | Multifunction Devices (MFD) | Standard | 216 | 360 |  | Electro-photographic (EP) | Color | 55 | Yes | 3.235 | 168.22 | None, None | 2016-01-25 | 2015-08-27 | United States, Australia, New Zealand, Switzerland, Europe, Taiwan, Japan, Canada | ES_20290_1252016000000_0006768 | 1 | 9.6 | 31.8 | 30 | 32 | 565.2 | 3.2355 | 141.3 | 1.212 | 63.0257 | 22.2 | 28.1 | TRUE | TRUE | TRUE | MFD | 8.95 | 155.1333 | 1.212 | 0.856 | 0.856 | FALSE | FALSE
2257247 | Lexmark International, Inc. | Lexmark | CX860dtfe | CX860dtfe | CX860de,,Base MFD with hard drive; CX860dte,,Base MFD with hard drive + input trays + caster base; CX860dtfe,,Tested Model with 2 - 550 trays, inline stapler, hard drive, fax; XC8160,,BSD model | Multifunction Devices (MFD) | Standard | 216 | 360 |  | Electro-photographic (EP) | Color | 60 | Yes | 3.444 | 179.088 | None, None | 2016-01-25 | 2015-08-18 | United States, Australia, New Zealand, Switzerland, Europe, Taiwan, Japan, Canada | ES_20290_1252016000000_0006741 | 1 | 9.6 | 16.2 | 16.2 | 32 | 608.6 | 3.4398 | 152.15 | 1.2505 | 65.0269 | 6.6 | 30 | TRUE | TRUE | TRUE | MFD | 9.95 | 172.4667 | 1.2505 | 0.921 | 0.921 | FALSE | FALSE
2302450 | Lexmark International, Inc. | Lexmark | CX920de | CX920de |  | Multifunction Devices (MFD) | Standard | 297 | 432 |  | Electro-photographic (EP) | Color | 25 | Yes | 1.65 | 85.8 | None, None | 2017-08-22 | 2017-05-10 | United States, Australia, New Zealand, Switzerland, Europe, Taiwan, Japan, Canada | ES_20290_8222017000000_0008574 | 15 | 21.6 | 20.4 | 19.8 | 25 | 258.1 | 1.6462 | 64.525 | 0.73925 | 38.4408 | -1.2 | 27.75 | TRUE | TRUE | TRUE | MFD | 3.6 | 62.4 | 0.68925 | 0.338 | 0.388 | FALSE | FALSE
2302449 | Lexmark International, Inc. | Lexmark | CX921de | CX921de | CX927de,,Same as tested model, but intended for the Channel resellers market; XC9235,,Same as tested model, but intended for the Business Solutions Dealers market | Multifunction Devices (MFD) | Standard | 297 | 432 |  | Electro-photographic (EP) | Color | 35 | Yes | 2.35 | 122.2 | None, None | 2017-08-22 | 2017-05-10 | United States, Australia, New Zealand, Switzerland, Europe, Taiwan, Japan, Canada | ES_20290_8222017000000_0008570 | 15 | 6.6 | 21.6 | 15.6 | 32 | 396.4 | 2.3532 | 99.1 | 0.95373 | 49.5941 | 15 | 32.85 | TRUE | TRUE | TRUE | MFD | 5.25 | 91 | 0.90373 | 0.548 | 0.598 | FALSE | FALSE
2302451 | Lexmark International, Inc. | Lexmark | CX922de | CX922de | XC9245,Same as tested model, but intended for the Business Solutions Dealers market, | Multifunction Devices (MFD) | Standard | 297 | 432 |  | Electro-photographic (EP) | Color | 45 | Yes | 3.79 | 197.08 | None, None | 2017-08-22 | 2017-05-10 | United States, Australia, New Zealand, Switzerland, Europe, Taiwan, Japan, Canada | ES_20290_8222017000000_0008577 | 15 | 6.6 | 29.4 | 28.2 | 32 | 693.6 | 3.7882 | 173.4 | 1.2622 | 65.6327 | 22.8 | 23.9 | TRUE | TRUE | TRUE | MFD | 7.25 | 125.6667 | 1.2122 | 0.726 | 0.776 | FALSE | FALSE
2302452 | Lexmark International, Inc. | Lexmark | CX923dxe | CX923dxe | CX923dte,,Same as tested model, but uses a different paper input tray with lower paper input capacity. This paper input option uses less power than the paper input option used on the tested model; XC9255,,Same as tested model, but intended for the Business Solutions Dealers market | Multifunction Devices (MFD) | Standard | 297 | 432 |  | Electro-photographic (EP) | Color | 55 | Yes | 3.81 | 198.12 | None, None | 2017-08-22 | 2017-05-10 | United States, Australia, New Zealand, Switzerland, Europe, Taiwan, Japan, Canada | ES_20290_8222017000000_0008581 | 15 | 7.2 | 28.2 | 27 | 32 | 658.4 | 3.8037 | 164.6 | 1.4547 | 75.6427 | 21 | 28.1 | TRUE | TRUE | TRUE | MFD | 9.25 | 160.3333 | 1.4047 | 0.856 | 0.906 | FALSE | FALSE
2302453 | Lexmark International, Inc. | Lexmark | CX924dxe | CX924dxe | CX924dte,,Same as tested model, but uses a different paper input tray with lower paper input capacity. This paper input option uses less power than the paper input option used on the tested model; XC9265,,Same as tested model, but intended for the Business Solutions Dealers market | Multifunction Devices (MFD) | Standard | 297 | 432 |  | Electro-photographic (EP) | Color | 65 | Yes | 4.97 | 258.44 | None, None | 2017-08-22 | 2017-05-10 | United States, Australia, New Zealand, Switzerland, Europe, Taiwan, Japan, Canada | ES_20290_8222017000000_0008586 | 15 | 7.2 | 15 | 13.8 | 32 | 925.4 | 4.9727 | 231.35 | 1.5834 | 82.3394 | 7.8 | 30 | TRUE | TRUE | TRUE | MFD | 11.25 | 195 | 1.5334 | 1.158 | 1.208 | FALSE | FALSE
2197555 | Lexmark International, Inc. | Lexmark | M5163 | M5163 |  | Printers | Standard | 216 | 365 |  | Electro-photographic (EP) | Monochrome | 63 | Yes | 4.128 | 214.656 | None, None | 2013-10-30 | 2013-12-02 | United States, Australia, New Zealand, Switzerland, Europe, Taiwan, Japan, Canada | ES_20290_12032013000000_0005489 | 30 | 6.6 | 14.4 | 7.8 | 32 | 735.4 | 4.1304 | 183.85 | 1.4627 | 76.0578 | 7.8 | 47.13 | TRUE | TRUE | TRUE | Printer | 6.28 | 108.8533 | 1.4627 | 1.122 | 1.122 | FALSE | FALSE
2200160 | Lexmark International, Inc. | Lexmark | MS312dn | MS312dn | MS317dn,,Electrically and Mechanically Equivalent to MS312dn but will be priced and sold into Channel Market (Small-Medium Business) | Printers | Standard | 216 | 356 |  | Electro-photographic (EP) | Monochrome | 35 | Yes | 1.55 | 80.6 | None, None | 2014-04-03 | 2014-01-14 | United States, Australia, New Zealand, Switzerland, Europe, Taiwan, Japan, Canada | ES_20290_1142014000000_0005609 | 30 | 7.8 | 9.6 | 8.4 | 32 | 244.8 | 1.552 | 61.2 | 0.709 | 36.868 | 1.8 | 32.85 | TRUE | TRUE | TRUE | Printer | 2.05 | 35.5333 | 0.709 | 0.48 | 0.48 | FALSE | FALSE
2207499 | Lexmark International, Inc. | Lexmark | MS315dn | MS315dn |  | Printers | Standard | 216 | 356 |  | Electro-photographic (EP) | Monochrome | 37 | Yes | 1.635 | 85.02 | None, None | 2014-04-03 | 2014-01-23 | United States, Australia, New Zealand, Switzerland, Europe, Taiwan, Japan, Canada | ES_20290_4032014000000_0005615 | 30 | 7.8 | 9 | 7.8 | 32 | 263 | 1.6325 | 65.75 | 0.71827 | 37.35 | 1.2 | 33.87 | TRUE | TRUE | TRUE | Printer | 2.27 | 39.3467 | 0.71827 | 0.514 | 0.514 | FALSE | FALSE
2319041 | Lexmark International, Inc. | Lexmark | MS321dn | MS321dn | B2338dw,,Same as tested model, but sold into the channel reseller market; MS321dn,,Tested Model | Printers | Standard | 216 | 360 |  | Electro-photographic (EP) | Monochrome | 38 | Yes | 1.4 | 72.8 | None, None | 2018-04-29 | 2017-10-30 | United States, Switzerland, Europe, Taiwan, Japan, Canada | ES_20290_4302018000000_0010162 | 15 | 8.4 | 8.4 | 8.4 | 32 | 229 | 1.363 | 57.25 | 0.55528 | 28.8747 | 0 | 34.38 | TRUE | TRUE | TRUE | Printer | 2.38 | 41.2533 | 0.55528 | 0.531 | 0.531 | FALSE | FALSE
2319103 | Lexmark International, Inc. | Lexmark | MS421dn | MS421dn | B2442dw,,Same as tested model but sold into the channel reseller market; M1242,,Same as tested model but sold into the BSD market; MS421dn,,Tested Model | Printers | Standard | 216 | 360 |  | Electro-photographic (EP) | Monochrome | 42 | Yes | 1.5 | 78 | None, None | 2018-04-29 | 2017-11-02 | United States, Canada | ES_20290_4302018000000_0010166 | 15 | 7.8 | 8.4 | 9 | 32 | 260 | 1.5053 | 65 | 0.57827 | 30.0699 | 0.6 | 22.64 | TRUE | TRUE | TRUE | Printer | 2.92 | 50.6133 | 0.57827 | 0.604 | 0.604 | TRUE | TRUE
2192753 | Lexmark International, Inc. | Lexmark | MS510dn | MS510dn | M1145,,Copier Dealer version of MS510dn; MS510dn,,Tested Model; MS517dn,,Electrically and Mechanically Equivalent to MS510dn but will be priced and sold into Channel Market (Small-Medium Business) | Printers | Standard | 216 | 365 |  | Electro-photographic (EP) | Monochrome | 45 | Yes | 2 | 104 | None, None | 2013-10-16 | 2013-09-27 | United States, Australia, New Zealand, Switzerland, Europe, Taiwan, Canada | ES_20290_10172013000000_0005407 | 30 | 7.2 | 13.2 | 8.4 | 32 | 335.8 | 1.9913 | 83.95 | 0.80103 | 41.6534 | 6 | 37.95 | TRUE | TRUE | TRUE | Printer | 3.4 | 58.9333 | 0.80103 | 0.67 | 0.67 | FALSE | FALSE
2319105 | Lexmark International, Inc. | Lexmark | MS521dn | MS521dn | B2546dn,,Same as tested model but sold into the channel reseller market; M1246,,Same as tested model but sold into the BSD market; MS521dn,,Tested Model | Printers | Standard | 216 | 360 |  | Electro-photographic (EP) | Monochrome | 46 | Yes | 1.7 | 88.4 | None, None | 2018-04-29 | 2017-11-02 | United States, Canada | ES_20290_4302018000000_0010171 | 15 | 7.8 | 8.4 | 7.8 | 32 | 301.6 | 1.7388 | 75.4 | 0.6618 | 34.4136 | 0.6 | 24.32 | TRUE | TRUE | TRUE | Printer | 3.56 | 61.7067 | 0.6618 | 0.692 | 0.692 | TRUE | TRUE
2192543 | Lexmark International, Inc. | Lexmark | MS610dte | MS610dte | M3150,,Same as MS610de, but used in the Copier Dealer Market; MS610de,,Same as MS610dte, but with the optional paper tray removed; MS610dte,,Tested Model | Printers | Standard | 216 | 356 |  | Electro-photographic (EP) | Monochrome | 50 | Yes | 2.36 | 122.72 | None, None | 2013-10-16 | 2013-09-27 | United States, Australia, New Zealand, Switzerland, Europe, Taiwan, Canada | ES_20290_10172013000000_0004818 | 30 | 7.2 | 14.4 | 8.4 | 32 | 397.8 | 2.354 | 99.45 | 0.94321 | 49.0469 | 7.2 | 40.5 | TRUE | TRUE | TRUE | Printer | 4.2 | 72.8 | 0.94321 | 0.78 | 0.78 | FALSE | FALSE
2192782 | Lexmark International, Inc. | Lexmark | MS610dtn | MS610dtn | M3150dn,,Same as MS610dn, but used in the Copier Dealer Market; MS610dn,,Same as MS610dtn, but with optional paper tray removed; MS610dtn,,Electrically and Mechanically Equivalent to MS610dn but will be priced and sold into Channel Market (Small-Medium Business); MS610dtn,,Tested Model; MS617dn,,Electrically and Mechanically Equivalent to MS610dn but will be priced and sold into Channel Market (Small-Medium Business) | Printers | Standard | 216 | 365 |  | Electro-photographic (EP) | Monochrome | 50 | Yes | 2.275 | 118.3 | None, None | 2013-10-16 | 2013-10-18 | United States, Australia, New Zealand, Switzerland, Europe, Taiwan, Japan, Canada | ES_20290_10182013000000_0004817 | 30 | 7.2 | 13.8 | 7.8 | 32 | 384.2 | 2.252 | 96.05 | 0.88625 | 46.085 | 6.6 | 40.5 | TRUE | TRUE | TRUE | Printer | 4.2 | 72.8 | 0.88625 | 0.78 | 0.78 | FALSE | FALSE
2319107 | Lexmark International, Inc. | Lexmark | MS622dte | MS622dte | B2650dn,,Same as tested model but sold into the channel reseller market; M3250,,Same as tested model but sold into the BSD market; MS621dn,,Same as tested model but without additional paper tray and touch screen operator interface; MS621dtn,,Same as tested model but without touch screen operator interface; MS622de,,Same as tested model but without additional paper tray; MS622dte,,Tested Model | Printers | Standard | 216 | 360 |  | Electro-photographic (EP) | Monochrome | 50 | Yes | 1.9 | 98.8 | None, None | 2018-04-29 | 2017-11-02 | United States, Canada | ES_20290_4302018000000_0010176 | 15 | 9 | 7.2 | 7.2 | 32 | 333.8 | 1.9509 | 83.45 | 0.76512 | 39.7861 | -1.8 | 26 | TRUE | TRUE | TRUE | Printer | 4.2 | 72.8 | 0.76512 | 0.78 | 0.78 | TRUE | TRUE
2195890 | Lexmark International, Inc. | Lexmark | MS810de | MS810de | M5155,,Same as MS810de, but sold in Copier Dealer market; MS810de,,Tested Model | Printers | Standard | 216 | 365 |  | Electro-photographic (EP) | Monochrome | 55 | Yes | 3.7 | 192.4 | None, None | 2013-10-16 | 2013-11-27 | United States, Australia, New Zealand, Switzerland, Europe, Taiwan, Canada | ES_20290_11272013000000_0005345 | 30 | 9 | 16.2 | 7.8 | 32 | 645.4 | 3.7054 | 161.35 | 1.3811 | 71.8177 | 7.2 | 43.05 | TRUE | TRUE | TRUE | Printer | 5 | 86.6667 | 1.3811 | 0.89 | 0.89 | FALSE | FALSE
2193964 | Lexmark International, Inc. | Lexmark | MS810dtn | MS810dtn | MS810dn,,Sames as MS810dtn, but with the optional paper tray removed; MS810dtn,,Tested Model | Printers | Standard | 216 | 365 |  | Electro-photographic (EP) | Monochrome | 55 | Yes | 3.48 | 180.96 | None, None | 2013-10-16 | 2013-10-09 | United States, Australia, New Zealand, Switzerland, Europe, Taiwan, Canada | ES_20290_11042013000000_0005344 | 30 | 8.4 | 15.6 | 7.8 | 32 | 600 | 3.407 | 150 | 1.238 | 64.3739 | 7.2 | 43.05 | TRUE | TRUE | TRUE | Printer | 5 | 86.6667 | 1.238 | 0.89 | 0.89 | FALSE | FALSE
2194858 | Lexmark International, Inc. | Lexmark | MS811dtn | MS811dtn | MS811dn,,Same as Tested Model, but with the optional paper tray removed; MS811dtn,,Tested Model | Printers | Standard | 216 | 365 |  | Electro-photographic (EP) | Monochrome | 63 | Yes | 4 | 208 | None, None | 2013-10-30 | 2013-11-15 | United States, Australia, New Zealand, Switzerland, Europe, Taiwan, Japan, Canada | ES_20290_11182013000000_0005378 | 30 | 7.8 | 15 | 7.8 | 32 | 700 | 3.906 | 175 | 1.362 | 70.8219 | 7.2 | 47.13 | TRUE | TRUE | TRUE | Printer | 6.28 | 108.8533 | 1.362 | 1.122 | 1.122 | FALSE | FALSE
2198895 | Lexmark International, Inc. | Lexmark | MS812de | MS812de | MS812de,,Copier Dealer version of the MS812de; MS812de,,Same as Tested Model, but without the 2nd paper tray; MS812dte,,Tested Model | Printers | Standard | 216 | 356 |  | Electro-photographic (EP) | Monochrome | 70 | Yes | 4.62 | 240.24 | None, None | 2013-10-30 | 2013-12-19 | United States, Australia, New Zealand, Switzerland, Europe, Taiwan, Japan, Canada | ES_20290_12192013000000_0005479 | 30 | 7.8 | 14.4 | 7.2 | 32 | 799.6 | 4.5303 | 199.9 | 1.6398 | 85.2686 | 6.6 | 50.7 | TRUE | TRUE | TRUE | Printer | 7.6 | 131.7333 | 1.6398 | 1.472 | 1.472 | FALSE | FALSE
2192542 | Lexmark International, Inc. | Lexmark | MS812dtn | MS812dtn | MS812dn,,Same as Tested Model, but without the 2nd paper tray; MS812dtn,,Tested Model | Printers | Standard | 216 | 365 |  | Electro-photographic (EP) | Monochrome | 70 | Yes | 4.52 | 235.04 | None, None | 2013-10-30 | 2013-10-09 | United States, Australia, New Zealand, Switzerland, Europe, Taiwan, Canada | ES_20290_10172013000000_0005347 | 30 | 7.8 | 14.4 | 7.2 | 32 | 787.2 | 4.342 | 196.8 | 1.471 | 76.4899 | 6.6 | 50.7 | TRUE | TRUE | TRUE | Printer | 7.6 | 131.7333 | 1.471 | 1.472 | 1.472 | TRUE | TRUE
2212179 | Lexmark International, Inc. | Lexmark | MS911de | MS911de |  | Printers | Standard | 297 | 432 |  | Electro-photographic (EP) | Monochrome | 55 | Yes | 3.936 | 204.672 | None, None | 2014-06-17 | 2014-04-04 | United States, Australia, New Zealand, Switzerland, Europe, Taiwan, Japan, Canada | ES_20290_6022014000000_0005787 | 20 | 10.2 | 29.4 | 28.2 | 32 | 731.2 | 3.9631 | 182.8 | 1.2931 | 67.2422 | 19.2 | 43.05 | TRUE | TRUE | TRUE | Printer | 5.3 | 91.8667 | 1.2431 | 0.89 | 0.94 | FALSE | FALSE
2191537 | Lexmark International, Inc. | Lexmark | MX310dn | MX310dn | MX310dn,,Tested Model; MX417de,,Electrically and Mechanically Equivalent to MX410de but will be priced and sold into Channel Market (Small-Medium Business); XM1140,,Electrically and Mechanically Equivalent to MX410de but will be priced and sold into Business Solutions Dealer Market | Multifunction Devices (MFD) | Standard | 216 | 356 |  | Electro-photographic (EP) | Monochrome | 35 | Yes | 1.7 | 88.4 | None, None | 2013-10-16 | 2012-07-20 | United States, Australia, New Zealand, Switzerland, Europe, Taiwan, Japan, Canada | ES_20290_7292013000000_0004511 | 30 | 0 | 0 | 0 | 32 | 267.4 | 1.7428 | 66.85 | 0.83009 | 43.1647 | 0 | 32.85 | TRUE | TRUE | TRUE | MFD | 2.7 | 46.8 | 0.83009 | 0.515 | 0.515 | FALSE | FALSE
2319108 | Lexmark International, Inc. | Lexmark | MX321adn | MX321adn | MB2338adw,,Same as tested model, but sold into the channel reseller market; MX321adn,,Tested Model; XM1238,,Same as tested model, but sold into BSD market | Multifunction Devices (MFD) | Standard | 216 | 360 |  | Electro-photographic (EP) | Monochrome | 38 | Yes | 1.4 | 72.8 | None, None | 2018-04-29 | 2017-11-02 | United States, Canada | ES_20290_4302018000000_0010184 | 15 | 7.8 | 9 | 8.4 | 32 | 233 | 1.4213 | 58.25 | 0.60758 | 31.5943 | 1.2 | 34.38 | TRUE | TRUE | TRUE | MFD | 3.03 | 52.52 | 0.60758 | 0.569 | 0.569 | FALSE | FALSE
2193973 | Lexmark International, Inc. | Lexmark | MX410de | MX410de | MX410de,,Tested Model; MX417de,,Electrically and Mechanically Equivalent to MX410de but will be priced and sold into Channel Market (Small-Medium Business); XM1140,,Electrically and Mechanically Equivalent to MX410de but will be priced and sold into Business Solutions Dealer Market | Multifunction Devices (MFD) | Standard | 216 | 356 |  | Electro-photographic (EP) | Monochrome | 40 | Yes | 2.036 | 105.872 | None, None | 2013-10-16 | 2012-07-23 | United States, Australia, New Zealand, Switzerland, Europe, Taiwan, Japan, Canada | ES_20290_11012013000000_0004757 | 30 | 0 | 0 | 0 | 32 | 325.2 | 2.0378 | 81.3 | 0.90834 | 47.2337 | 0 | 35.4 | TRUE | TRUE | TRUE | MFD | 3.25 | 56.3333 | 0.90834 | 0.605 | 0.605 | FALSE | FALSE
2319109 | Lexmark International, Inc. | Lexmark | MX421ade | MX421ade | MB2442adwe,,Same as tested model, but sold into the channel reseller market; MX421ade,,Tested Model; XM1242,,Same as tested model, but sold into BSD market | Multifunction Devices (MFD) | Standard | 216 | 360 |  | Electro-photographic (EP) | Monochrome | 42 | Yes | 1.6 | 83.2 | None, None | 2018-04-29 | 2017-11-06 | United States, Canada | ES_20290_4302018000000_0010191 | 15 | 7.8 | 7.8 | 7.8 | 32 | 261 | 1.5486 | 65.25 | 0.62682 | 32.5945 | 0 | 22.64 | TRUE | TRUE | TRUE | MFD | 3.47 | 60.1467 | 0.62682 | 0.636 | 0.636 | TRUE | TRUE
2194860 | Lexmark International, Inc. | Lexmark | MX511dhe | MX511dhe | MX510de,,Same as Tested Model, but does not include tray 2, fax or hard disk; MX511de,,Same as Tested Model, but does not include paper tray option or hard disk; MX511dhe,,Tested Model; MX511dte,,Same as Tested Model, but does not include hard disk; MX517de,,Electrically and Mechanically Equivalent to MX511de but will be priced and sold into Channel Market (Small-Medium Business); XM1145,,Same as Tested Model, but for the Copier Dealer market | Multifunction Devices (MFD) | Standard | 216 | 356 |  | Electro-photographic (EP) | Monochrome | 45 | Yes | 2.352 | 122.304 | None, None | 2013-10-30 | 2012-07-30 | United States, Australia, New Zealand, Switzerland, Europe, Taiwan, Japan, Canada | ES_20290_11182013000000_0005328 | 30 | 8.4 | 13.8 | 8.4 | 32 | 381 | 2.3478 | 95.25 | 1.0181 | 52.9407 | 5.4 | 37.95 | TRUE | TRUE | TRUE | MFD | 3.8 | 65.8667 | 1.0181 | 0.675 | 0.675 | FALSE | FALSE
2319118 | Lexmark International, Inc. | Lexmark | MX522adhe | MX522adhe | MB2546ade,,Same as tested model, but without harddrive, slower scan speed, slower processor, sold into the channel reseller market; XM1246,,Same as tested model, but sold into BSD market; slower scan speed, slower processor},,; slower scan speed, slower processor},, | Multifunction Devices (MFD) | Standard | 216 | 360 |  | Electro-photographic (EP) | Monochrome | 46 | Yes | 1.8 | 93.6 | None, None | 2018-04-29 | 2017-11-06 | United States, Canada | ES_20290_4302018000000_0010196 | 15 | 8.4 | 7.8 | 7.2 | 32 | 304.8 | 1.8314 | 76.2 | 0.7604 | 39.5408 | -0.6 | 24.32 | TRUE | TRUE | TRUE | MFD | 3.91 | 67.7733 | 0.7604 | 0.688 | 0.688 | FALSE | FALSE
2193968 | Lexmark International, Inc. | Lexmark | MX611dhe | MX611dhe | MX611de,,Same as Tested Model except does not include tray 2, fax or hard disk; MX611de,,Same as Tested Model, but does not include paper tray option or hard disk; MX611dfe,,Same as MX611de with Output Finisher; MX611dhe,,Same as Tested Model, but does not include paper tray option; MX611dte,,Same as Tested Model, but does not include hard disk; MX611dthe,,Tested Model; MX617de,,Electrically and Mechanically Equivalent to MX611de but sold into Channel Market (Small-Medium Business); XM3150,,Same as MX610de, but for Copier Dealer market | Multifunction Devices (MFD) | Standard | 216 | 356 |  | Electro-photographic (EP) | Monochrome | 50 | Yes | 2.65 | 137.8 | None, None | 2013-10-16 | 2013-11-01 | United States, Australia, New Zealand, Switzerland, Europe, Taiwan, Japan, Canada | ES_20290_11042013000000_0005367 | 30 | 9.6 | 15.6 | 8.4 | 32 | 438 | 2.6428 | 109.5 | 1.0993 | 57.1657 | 6 | 40.5 | TRUE | TRUE | TRUE | MFD | 4.35 | 75.4 | 1.0993 | 0.74 | 0.74 | FALSE | FALSE
2198575 | Lexmark International, Inc. | Lexmark | MX710dhe | MX710dhe | MX710de 3,,Same as Tested Model, but without Hard Disk and Fax Capability; MX710de,,Same as Tested Model, but without Hard Disk; MX710dhe,,Tested Model with Hard Disk; XM5163,,Same as MX710de, but used in Copier Dealer markets; XM5263,,Same as MX710de, but adds + 1 GB RAM. Used in Copier Dealer markets | Multifunction Devices (MFD) | Standard | 216 | 356 |  | Electro-photographic (EP) | Monochrome | 63 | Yes | 4.762 | 247.624 | None, None | 2013-11-01 | 2013-12-13 | United States, Australia, New Zealand, Switzerland, Europe, Taiwan, Canada | ES_20290_12132013000000_0005524 | 30 | 7.8 | 11.4 | 7.8 | 32 | 868.2 | 4.755 | 217.05 | 1.5683 | 81.5511 | 3.6 | 47.13 | TRUE | TRUE | TRUE | MFD | 7.6 | 131.7333 | 1.5683 | 0.955 | 0.955 | FALSE | FALSE
2198564 | Lexmark International, Inc. | Lexmark | MX711dthe | MX711dthe | MX711de 3,,Same as Tested Model, but without the 2nd paper tray and hard disk and is fax model; MX711de,,Same as Tested Model, but without the 2nd paper tray and hard disk; MX711dhe,,Tested Model, without the 2nd paper tray; MX711dthe,,Tested Model with Hard-drive, Tray 2 - 550 Sheet Input Tray; XM5170,,Same as MX711de, but used in Copier Dealer market; XM5270,,Same as MX711dhe, but adds +1 GB Ram. Used in Copier Dealer Markets | Multifunction Devices (MFD) | Standard | 216 | 356 |  | Electro-photographic (EP) | Monochrome | 70 | Yes | 5.429 | 282.308 | None, None | 2013-11-01 | 2013-12-12 | United States, Australia, New Zealand, Switzerland, Europe, Taiwan, Canada | ES_20290_12122013000000_0005625 | 30 | 6 | 11.4 | 7.2 | 32 | 959 | 5.4322 | 239.75 | 1.956 | 101.7094 | 5.4 | 50.7 | TRUE | TRUE | TRUE | MFD | 9.35 | 162.0667 | 1.956 | 1.207 | 1.207 | FALSE | FALSE
2198765 | Lexmark International, Inc. | Lexmark | MX810dtpe | MX810dtpe | MX810de,,Same as tested model, except using the output stacker option instead of the finisher option, also only has 1 x 550 paper tray; MX810dfe,,Same as tested model, except only has 1 x 550 paper tray and has Finisher Option; MX810dme,,Same as tested model, except using the mailbox option instead of the finisher option, also only has 1 x 550 paper tray; MX810dpe,,Same as tested model, except only has 1 x 550 paper tray; MX810dte,,Same as tested model, except using the output stacker option instead of the finisher option; MX810dtfe,,Same as tested model except using the finisher output option instead of the; MX810dtme,,Same as tested model, except using the mailbox option instead of the finisher option; MX810dtpe,,Tested Model, includes base machine, fax modem, with 2 x 550 paper trays and finisher w/hole punch output option and stapler, hard drive and SDF Scan; MX810dxe,,Same as tested model, except using the output stacker option instead of the finisher option, also uses 1 x 2100 paper input instead of 2 x 550 paper tray; MX810dxfe,,Same as tested model, except using the finisher option instead of the finisher w/stapler output option, also uses 1 x 2100 paper input instead of 2 x 550 paper tray; MX810dxme,,Same as tested model, except using the mailbox option instead of the finisher option, also uses 1 x 2100 paper input instead of 2 x 550 paper tray; MX810dxpe,,Same as tested model, except uses 1 x 2100 paper input instead of 2 x 550 paper tray; XM7155,,Copier Dealer version of MX810de; XM7155x,,Copier Dealer version of MX810dxe | Multifunction Devices (MFD) | Standard | 216 | 356 |  | Electro-photographic (EP) | Monochrome | 55 | Yes | 4.609 | 239.668 | None, None | 2013-11-01 | 2013-12-19 | United States, Australia, New Zealand, Switzerland, Europe, Taiwan, Canada | ES_20290_12192013000000_0005568 | 30 | 6.6 | 11.4 | 7.8 | 32 | 789.2 | 4.6066 | 197.3 | 1.7761 | 92.3593 | 4.8 | 43.05 | TRUE | TRUE | TRUE | MFD | 5.6 | 97.0667 | 1.7761 | 0.805 | 0.805 | FALSE | FALSE
2198695 | Lexmark International, Inc. | Lexmark | MX811dtpe | MX811dtpe | MX811de,,Same as Tested Model, but using a standard output option instead of the hole punch option and without 1 paper tray option; MX811dfe,,Same as Tested Model, but using a finisher output option instead of the hole punch option and without 1 paper tray option; MX811dme,,Same as Tested Model, but uses only 1 x 550 sheet input tray and uses mailbox output instead of hole punch option; MX811dpe,,Same as Tested Model, but without 1 paper tray option; MX811dte,,Same as Tested Model, but using a standard output option instead of the hole punch option; MX811dtfe,,Same as Tested Model, but using a finisher output option instead of the hole punch option; MX811dtme,,Same as Tested Model, but using a mailbox output option instead of the hole punch option; MX811dtpe,,Tested Model with hard-drive, Tray 2 - 550, Stapler/Hole Punch; MX811dxe,,Same as Tested Model, but uses 2000 sheet input stand instead of 2 x 550 sheet input tray and uses standard output option instead of hole punch option; MX811dxfe,,Same as Tested Model, but uses 2000 sheet input stand instead of 2 x 550 sheet input tray and uses finisher output option instead of hole punch option; MX811dxme,,Same as Tested Model, but uses 2000 sheet input stand instead of 2 x 550 sheet input tray and uses mailbox output instead of hole punch option; MX811dxpe,,Same as Tested Model, but uses 2000 sheet input stand instead of 2 x 550 sheet input tray; XM7163,,Copier Dealer version of MX811de; XM7163x,,Copier Dealer version of MX811dxe; XM7263,,Same as XM7163 but adds + 1GB of RAM; XM7263x,,Same as XM7163x but adds + 1GB of RAM | Multifunction Devices (MFD) | Standard | 216 | 356 |  | Electro-photographic (EP) | Monochrome | 63 | Yes | 5.12 | 266.24 | None, None | 2013-11-01 | 2012-08-07 | United States, Australia, New Zealand, Switzerland, Europe, Taiwan, Canada | ES_20290_12182013000000_0005628 | 30 | 5.4 | 11.4 | 7.8 | 32 | 890.4 | 5.1146 | 222.6 | 1.9046 | 99.0413 | 6 | 47.13 | TRUE | TRUE | TRUE | MFD | 7.6 | 131.7333 | 1.9046 | 0.955 | 0.955 | FALSE | FALSE
2198598 | Lexmark International, Inc. | Lexmark | MX812dtpe | MX812dtpe | MX812de,,Same as Tested Model, but using a standard output option instead of the hole punch option and without 1 paper tray; MX812dfe,,Same as Tested Model, but using a finisher output option instead of the hole puch option and without 1 paper tray; MX812dme,,Same as Tested Model, but uses only 1 x 550 sheet input tray and uses mailbox output option instead of hole punch option; MX812dpe,,Same as Tested Model, but without 1 paper tray; MX812dte,,Same as Tested Model, but using a standard output option instead of the hole punch option; MX812dtfe,,Same as Tested Model, but using a finisher output option instead of the hole punch option; MX812dtme,,Same as Tested Model, but using a mailbox output option instead of the hole puch option; MX812dtpe,,Tested Model with Hard-drive, ADF Scan, Tray 2 - 550, Stapler/Hole Punch; MX812dxe,,Same as Tested Model, but uses 2000 sheet input stand instead of 2 x 550 sheet input tray and uses standard output option instead of hole punch option; MX812dxfe,,Same as Tested Model, but uses 2000 sheet input stand instead of 2 x 550 sheet input tray and uses finisher output option instead of hole punch option; MX812dxme,,Same as Tested Model, but uses 2000 sheet input stand instead of 2 x 550 sheet input tray and uses mailbox output option instead of hole punch option; MX812dxpe,,Same as Tested Model, but uses 2000 sheet input stand instead of 2 x 550 sheet input tray; XM7170,,Copier Dealer verions of the MX812de; XM7170x,,Copier Dealer verions of the MX812dxe; XM7270,,Same as XM7170 but adds + 1GB of RAM; XM7270x,,Same as XM7170x but adds + 1GB of RAM | Multifunction Devices (MFD) | Standard | 216 | 356 |  | Electro-photographic (EP) | Monochrome | 70 | Yes | 5.568 | 289.536 | None, None | 2013-11-01 | 2013-12-16 | United States, Australia, New Zealand, Switzerland, Europe, Taiwan, Japan, Canada | ES_20290_12162013000000_0005538 | 30 | 5.4 | 11.4 | 7.2 | 32 | 979 | 5.5701 | 244.75 | 2.0309 | 105.6052 | 6 | 50.7 | TRUE | TRUE | TRUE | MFD | 9.35 | 162.0667 | 2.0309 | 1.207 | 1.207 | FALSE | FALSE
2212157 | Lexmark International, Inc. | Lexmark | MX910de | MX910de | MX910de,,Tested Model(includes 3 GB of RAM, only 1 GB is standard); XM9145,,Same as Tested Model but sold in Copier Dealer market | Multifunction Devices (MFD) | Standard | 297 | 432 |  | Electro-photographic (EP) | Monochrome | 45 | Yes | 3.727 | 193.804 | None, None | 2014-06-17 | 2014-03-26 | United States, Australia, New Zealand, Switzerland, Europe, Taiwan, Japan, Canada | ES_20290_6022014000000_0005785 | 20 | 11.4 | 30 | 27.6 | 32 | 663.2 | 3.7504 | 165.8 | 1.3654 | 71.0018 | 18.6 | 37.95 | TRUE | TRUE | TRUE | MFD | 4.1 | 71.0667 | 1.3154 | 0.675 | 0.725 | FALSE | FALSE
2212312 | Lexmark International, Inc. | Lexmark | MX911dte | MX911dte | MX911de,,Same as Tested Model less 2 GB or RAM and 2TM input tray; MX911dte,,Tested Model, includes 3 GB RAM (1GB is standard), 2TM input tray; XM9155,,Copier Dealer version of MX911de | Multifunction Devices (MFD) | Standard | 297 | 432 |  | Electro-photographic (EP) | Monochrome | 55 | Yes | 4.302 | 223.704 | None, None | 2014-06-17 | 2014-04-04 | United States, Australia, New Zealand, Switzerland, Europe, Taiwan, Japan, Canada | ES_20290_6022014000000_0005788 | 20 | 10.2 | 29.4 | 28.2 | 32 | 776.8 | 4.3184 | 194.2 | 1.5074 | 78.3858 | 19.2 | 43.05 | TRUE | TRUE | TRUE | MFD | 5.9 | 102.2667 | 1.4574 | 0.805 | 0.855 | FALSE | FALSE
2213138 | Lexmark International, Inc. | Lexmark | MX912dxe | MX912dxe | MX912de,,Same as Tested Model, less 2 GB of RAM and TTM input tray; MX912dxe,,Tested Model, includes 3 GM of RAM (1 GB is standard) - TTM input tray; XM9165,,Copier Dealer version of MX912de | Multifunction Devices (MFD) | Standard | 297 | 432 |  | Electro-photographic (EP) | Monochrome | 65 | Yes | 4.937 | 256.724 | None, None | 2014-06-17 | 2014-04-03 | United States, Australia, New Zealand, Switzerland, Europe, Taiwan, Japan, Canada | ES_20290_6172014000000_0005780 | 20 | 9.6 | 28.8 | 27 | 32 | 905 | 4.9594 | 226.25 | 1.6677 | 86.7188 | 19.2 | 48.15 | TRUE | TRUE | TRUE | MFD | 8.4 | 145.6 | 1.6177 | 1.027 | 1.077 | FALSE | FALSE
2198384 | Lexmark International, Inc. | Lexmark | X792dtpe | X792dtpe | X792de,,Same as tested model, but without any output finishing options and extra trays; X792dte,,Same as tested model, but without any output finishing options; X792dtfe,,Same as tested model except uses an output finisher rather than a hole punch finisher; X792dtme,,Same as tested model except uses a mailbox finisher rather than a hole punch finisher; X792dtpe,,Tested model; X792dtse,,Same as tested model except uses a stapler finisher rather than a hole punch finisher; XS796de,,Copier Dealer Version of X792de without HD; XS796dte,,Copier Dealer version of X792dte without HD; XS798de,,Copier Dealer Version of X792de; XS798dte,,Copier Dealer Version of X792dte | Multifunction Devices (MFD) | Standard | 216 | 365 |  | Electro-photographic (EP) | Color | 50 | Yes | 6.391 | 332.332 | None, None | 2009-04-01 | 2013-12-04 | United States, Australia, New Zealand, Switzerland, Europe, Taiwan, Japan, Canada | ES_20290_12042013000000_0005495 | 30 | 10.8 | 22.8 | 10.8 | 32 | 885.8 | 6.3862 | 221.45 | 3.4935 | 181.6599 | 12 | 40.5 | TRUE | TRUE | TRUE | MFD | 7.95 | 137.8 | 3.4935 | 0.791 | 0.791 | FALSE | FALSE
2200150 | Lexmark International, Inc. | Lexmark | X950dhe | X950dhe | X950de,,Same as Tested Model, with the extra paper trays and IG RAM removed; X950dhe,,Tested Model, includes 1024 MB additional memory, hard drive and TTM Tray; XS950de,,Same as X950de, but sold through Copier Dealers(BSD model) | Multifunction Devices (MFD) | Standard | 305 | 457 |  | Electro-photographic (EP) | Color | 45 | Yes | 6.2 | 322.4 | None, None | 2011-05-01 | 2014-01-13 | United States, Australia, New Zealand, Switzerland, Europe, Taiwan, Canada | ES_20290_1132014000000_0005630 | 5 | 8.4 | 42 | 29.4 | 32 | 810.6 | 6.165 | 202.65 | 3.6202 | 188.253 | 33.6 | 23.9 | FALSE | TRUE | TRUE | MFD | 7.25 | 125.6667 | 3.5703 | 0.726 | 0.776 | FALSE | FALSE
2199646 | Lexmark International, Inc. | Lexmark | X952dhe | X952dhe | X952dhe,,Tested Model, includes A3, Hard Drive, TTM Tray, 1024 MB additional memory; X952dte,,Same as Tested Model with the 1024 MB of memory removed and using the 3 paper tray option instead of the high capacity tandem tray | Multifunction Devices (MFD) | Standard | 305 | 457 |  | Electro-photographic (EP) | Color | 50 | Yes | 6.394 | 332.488 | None, None | 2011-05-01 | 2014-01-02 | United States, Australia, New Zealand, Switzerland, Europe, Taiwan, Japan, Canada | ES_20290_1022014000000_0005594 | 5 | 9 | 41.4 | 28.8 | 32 | 853.4 | 6.3918 | 213.35 | 3.6896 | 191.8566 | 32.4 | 26 | FALSE | TRUE | TRUE | MFD | 8.25 | 143 | 3.6396 | 0.791 | 0.841 | FALSE | FALSE
2199643 | Lexmark International, Inc. | Lexmark | X954dhe | X954dhe | X945dhe,,Tested Model with hard drive and TTM tray; X954de,,Same as Tested Model without the tandem input paper tray; XS955de,,Copier Dealer model, equivalent to X954de | Multifunction Devices (MFD) | Standard | 305 | 457 |  | Electro-photographic (EP) | Color | 55 | Yes | 6.61 | 343.72 | None, None | 2011-05-01 | 2014-01-02 | United States, Australia, New Zealand, Switzerland, Europe, Taiwan, Canada | ES_20290_1022014000000_0005596 | 5 | 7.8 | 45.6 | 28.8 | 32 | 900.8 | 6.616 | 225.2 | 3.733 | 194.116 | 37.8 | 28.1 | FALSE | TRUE | TRUE | MFD | 9.25 | 160.3333 | 3.683 | 0.856 | 0.906 | FALSE | FALSE
2265615 | Lexmark International, Inc. | Lexmark | XC4140 | XC4140 |  | Multifunction Devices (MFD) | Standard | 216 | 360 |  | Electro-photographic (EP) | Color | 40 | Yes | 1.923 | 99.996 | None, None | 2016-04-30 | 2016-04-01 | United States, Australia, New Zealand, Switzerland, Europe, Taiwan, Japan, Canada | ES_20290_5022016000000_0007151 | 1 | 7.8 | 19.8 | 18 | 32 | 322 | 1.9172 | 80.5 | 0.7817 | 40.6484 | 12 | 21.8 | TRUE | TRUE | TRUE | MFD | 5.95 | 103.1333 | 0.7817 | 0.653 | 0.653 | FALSE | FALSE
2195120 | Murata Machinery, Ltd. | Konica Minolta | bizhub 25e | bizhub 25e |  | Multifunction Devices (MFD) | Standard | 216 | 356 |  | Electro-photographic (EP) | Monochrome | 25 | Yes | 1.4 | 72.8 | None, None | 2013-01-01 | 2013-11-18 | United States, Canada | ES_1105798_MURATA MACHINERY LTD COMMUNICATION EQUIPMENT DIV (47994) ¦ bizhub 25e_11202013071004_1404156 | 1 | 15 | 25.2 | 21 | 25 | 243.3333 | 1.3808 | 60.8333 | 0.49639 | 25.8124 | 10.2 | 15.5 | TRUE | TRUE | TRUE | MFD | 1.8 | 31.2 | 0.49639 | 0.335 | 0.335 | FALSE | FALSE
2249181 | Murata Machinery, Ltd. | Konica Minolta | bizhub28e | bizhub28e |  | Multifunction Devices (MFD) | Standard | 216 | 356 |  | Electro-photographic (EP) | Monochrome | 28 | Yes | 1.5 | 78 | None, None | 2016-01-31 | 2015-10-01 | United States, Canada | ES_1105619_bizhub28e_10022015052326_3406684 | 1 | 13.8 | 19.8 | 19.8 | 28 | 270 | 1.5096 | 67.5 | 0.5286 | 27.4872 | 6 | 16.76 | TRUE | TRUE | TRUE | MFD | 2.01 | 34.84 | 0.5286 | 0.389 | 0.389 | FALSE | FALSE
2197205 | Murata Machinery, Ltd. | Muratec | MFX-3510 | MFX-3510 |  | Multifunction Devices (MFD) | Standard | 216 | 356 |  | Electro-photographic (EP) | Monochrome | 37 | Yes | 1.9 | 98.8 | None, None | 2014-01-01 | 2013-11-23 | United States, Canada | ES_1105798_MURATA MACHINERY LTD COMMUNICATION EQUIPMENT DIV (47994) ¦ MFX-3510_11282013042607_2767301 | 1 | 12 | 22.8 | 19.8 | 32 | 353.8 | 1.9354 | 88.45 | 0.64765 | 33.6778 | 10.8 | 20.54 | TRUE | TRUE | TRUE | MFD | 2.92 | 50.6133 | 0.64765 | 0.551 | 0.551 | FALSE | FALSE
2197206 | Murata Machinery, Ltd. | Muratec | MFX-3530 | MFX-3530 | MFX-3530,MFX-3530,; MFX-3535,MFX-3535, | Multifunction Devices (MFD) | Standard | 216 | 356 |  | Electro-photographic (EP) | Monochrome | 37 | Yes | 2 | 104 | None, None | 2014-01-01 | 2013-11-23 | United States, Canada | ES_1105798_MURATA MACHINERY LTD COMMUNICATION EQUIPMENT DIV (47994) ¦ MFX-3530_11282013042623_2783130 | 1 | 15 | 25.8 | 22.2 | 32 | 369.6 | 2.0016 | 92.4 | 0.6516 | 33.8832 | 10.8 | 20.54 | TRUE | TRUE | TRUE | MFD | 2.92 | 50.6133 | 0.6516 | 0.551 | 0.551 | FALSE | FALSE
2197207 | Murata Machinery, Ltd. | Muratec | MFX-3590 | MFX-3590 | MFX-3595,MFX-3595, | Multifunction Devices (MFD) | Standard | 216 | 356 |  | Electro-photographic (EP) | Monochrome | 37 | Yes | 2 | 104 | None, None | 2014-01-01 | 2013-11-23 | United States, Canada | ES_1105798_MURATA MACHINERY LTD COMMUNICATION EQUIPMENT DIV (47994) ¦ MFX-3590_11282013042548_2748478 | 1 | 12 | 22.8 | 19.2 | 32 | 361.4 | 1.9862 | 90.35 | 0.67295 | 34.9934 | 10.8 | 20.54 | TRUE | TRUE | TRUE | MFD | 2.92 | 50.6133 | 0.67295 | 0.551 | 0.551 | FALSE | FALSE
2288526 | Oce-Technologies B.V. | Canon | varioPRINT 115 | Canon varioPRINT 115 |  | Multifunction Devices (MFD) | Standard | 320 | 320 |  | Electro-photographic (EP) | Monochrome | 115 | Yes | 20.3 | 1055.6 | None, None | 2017-01-01 | 2017-01-13 | United States, Australia, New Zealand, Switzerland, Europe, Taiwan, Japan, Canada | ES_1105641_Canon varioPRINT 115_01132017160552_3552910 | 40 | 7.2 | 129 | 7.8 | 32 | 4101.4 | 22.2896 | 1025.35 | 7.0384 | 365.9964 | 121.8 | 60 | FALSE | TRUE | TRUE | MFD | 33.15 | 574.6 | 6.9884 | 4.561 | 4.611 | FALSE | FALSE
2288524 | Oce-Technologies B.V. | Canon | varioPRINT 130 | Canon varioPRINT 130 |  | Multifunction Devices (MFD) | Standard | 320 | 320 |  | Electro-photographic (EP) | Monochrome | 130 | Yes | 21.1 | 1097.2 | None, None | 2017-01-01 | 2017-01-13 | United States, Australia, New Zealand, Switzerland, Europe, Taiwan, Japan, Canada | ES_1105641_Canon varioPRINT 130_01132017155500_2900691 | 40 | 6.6 | 135 | 10.2 | 32 | 4286.8 | 23.1836 | 1071.7 | 7.2371 | 376.3291 | 128.4 | 60 | FALSE | TRUE | TRUE | MFD | 42.15 | 730.6 | 7.1871 | 5.866 | 5.916 | FALSE | FALSE
2218690 | Oce-Technologies B.V. | Canon | varioPRINT 110 | Canon varioPRINT 135 |  | Multifunction Devices (MFD) | Standard | 320 | 487 |  | Electro-photographic (EP) | Monochrome | 110 | Yes | 21.2 | 1102.4 | None, None | 2013-08-23 | 2016-11-28 | United States, Australia, New Zealand, Switzerland, Europe, Taiwan, Japan, Canada | ES_1105641_Canon varioPRINT 135_09052014150051_9251401 | 40 | 321.6 | 163.8 | 4.2 | 32 | 4002.4 | 21.2411 | 1000.6 | 6.3461 | 329.9961 | -157.8 | 60 | TRUE | TRUE | TRUE | MFD | 30.15 | 522.6 | 6.2961 | 4.126 | 4.176 | FALSE | FALSE
2218691 | Oce-Technologies B.V. | Canon | varioPRINT 120 | Canon varioPRINT 135 |  | Multifunction Devices (MFD) | Standard | 320 | 487 |  | Electro-photographic (EP) | Monochrome | 120 | Yes | 22.6 | 1175.2 | None, None | 2013-08-23 | 2016-11-28 | United States, Australia, New Zealand, Switzerland, Europe, Taiwan, Japan, Canada | ES_1105641_Canon varioPRINT 135_09052014150108_9268602 | 40 | 331.2 | 163.8 | 4.2 | 32 | 4275.4 | 22.62 | 1068.85 | 6.7012 | 348.4625 | -167.4 | 60 | TRUE | TRUE | TRUE | MFD | 36.15 | 626.6 | 6.6512 | 4.996 | 5.046 | FALSE | FALSE
2284849 | Oce-Technologies B.V. | Canon | varioPRINT 135 | Canon varioPRINT 135 |  | Multifunction Devices (MFD) | Standard | 320 | 487 |  | Electro-photographic (EP) | Monochrome | 135 | Yes | 24.7 | 1284.4 | None, None | 2013-08-23 | 2016-11-28 | United States, Australia, New Zealand, Switzerland, Europe, Taiwan, Japan, Canada | ES_1105641_Canon varioPRINT 135_11282016133753_0273627 | 40 | 324.6 | 163.8 | 6 | 32 | 4685.2 | 24.6758 | 1171.3 | 7.2203 | 375.4543 | -160.8 | 60 | TRUE | TRUE | TRUE | MFD | 45.15 | 782.6 | 7.1703 | 6.301 | 6.351 | FALSE | FALSE
2287905 | Oce-Technologies B.V. | Canon | varioPRINT 140 | Canon varioPRINT 140 |  | Multifunction Devices (MFD) | Standard | 320 | 320 |  | Electro-photographic (EP) | Monochrome | 140 | Yes | 22.8 | 1185.6 | None, None | 2017-01-01 | 2017-01-05 | United States, Australia, New Zealand, Switzerland, Europe, Taiwan, Japan, Canada | ES_1105641_Canon varioPRINT 140_01062017020638_8398986 | 40 | 10.8 | 132 | 8.4 | 32 | 4610.2 | 24.8028 | 1152.55 | 7.6435 | 397.4627 | 121.2 | 60 | FALSE | TRUE | TRUE | MFD | 48.15 | 834.6 | 7.5935 | 6.736 | 6.786 | FALSE | FALSE
2253455 | Oce-Technologies B.V. | Oce | Oce VarioPrint 6250 Ultra+ | Oce 01016 |  | Printers | Standard | 320 | 487 |  | Electro-photographic (EP) | Monochrome | 254 | Yes | 101.4 | 5272.8 | None, None | 2013-01-11 | 2016-11-28 | United States | ES_1105641_Océ 01016_11242015205555_8555183 | 30 | 24 | 607.8 | 16.2 | 32 | 18143.8 | 101.3549 | 4535.95 | 34.8576 | 1812.5964 | 583.8 | 60 | FALSE | TRUE | TRUE | Printer | 102.1 | 1769.7333 | 34.8076 | 26.366 | 26.416 | FALSE | FALSE
2253456 | Oce-Technologies B.V. | Oce | Oce VarioPrint 6320 Ultra+ | Oce 01016 |  | Printers | Standard | 320 | 487 |  | Electro-photographic (EP) | Monochrome | 313 | Yes | 134.5 | 6994 | None, None | 2013-01-11 | 2016-11-28 | United States | ES_1105641_Océ 01016_11242015204602_7962206 | 30 | 24.6 | 607.8 | 16.2 | 32 | 24890 | 134.5158 | 6222.5 | 42.7353 | 2222.2336 | 583.2 | 60 | FALSE | TRUE | TRUE | Printer | 134.55 | 2332.2 | 42.6853 | 37.163 | 37.213 | FALSE | FALSE
2305722 | Oce-Technologies B.V. | Oce | Oce VarioPrint 6330 | Oce 01016 |  | Printers | Standard | 320 | 487 |  | Electro-photographic (EP) | Monochrome | 328 | Yes | 120.9 | 6286.8 | None, None | 2013-01-11 | 2017-10-30 | United States | ES_1105641_Oce 01016_10302017151118_6278301 | 30 | 16.8 | 343.8 | 16.8 | 32 | 22435.6 | 120.8785 | 5608.9 | 38.137 | 1983.126 | 327 | 60 | FALSE | TRUE | TRUE | Printer | 142.8 | 2475.2 | 38.087 | 39.908 | 39.958 | TRUE | FALSE
2305723 | Oce-Technologies B.V. | Oce | Oce VarioPrint 6270 | Oce 01016 |  | Printers | Standard | 320 | 487 |  | Electro-photographic (EP) | Monochrome | 272 | Yes | 106.3 | 5527.6 | None, None | 2013-01-11 | 2017-10-30 | United States | ES_1105641_Oce 01016_10302017151949_6789829 | 30 | 16.8 | 375 | 16.8 | 32 | 19533 | 106.3159 | 4883.25 | 34.4442 | 1791.098 | 358.2 | 60 | FALSE | TRUE | TRUE | Printer | 112 | 1941.3333 | 34.3942 | 29.66 | 29.71 | FALSE | FALSE
2281989 | Oki Data Americas, Inc. | INTEC | CS3000 | N36100A |  | Printers | Standard | 330 | 1321 |  | Electro-photographic (EP) | Color | 50 | Yes | 5.1 | 265.2 | None, None | 2017-01-02 | 2016-10-16 | United States | ES_20355_N36100A_10142016084619_4779622 | 1 | 30 | 63 | 37.8 | 32 | 942.2 | 5.1274 | 235.55 | 1.6901 | 87.8859 | 33 | 26 | FALSE | TRUE | TRUE | Printer | 8.15 | 141.2667 | 1.6401 | 0.933 | 0.983 | FALSE | FALSE
2204922 | Oki Data Americas, Inc. | INTEC | CS5000 | N36101A |  | Printers | Standard | 330 | 1321 |  | Electro-photographic (EP) | Color | 50 | Yes | 5.28 | 274.56 | None, None | 2014-03-07 | 2014-02-20 | United States | ES_1105798_OKI DATA AMERICAS INC (283614) ¦ N36101A_02202014035538_8538844 | 1 | 40.8 | 63 | 39 | 32 | 967.6 | 5.2809 | 241.9 | 1.7544 | 91.228 | 22.2 | 26 | TRUE | TRUE | TRUE | Printer | 8.15 | 141.2667 | 1.7044 | 0.933 | 0.983 | FALSE | FALSE
2199301 | Oki Data Americas, Inc. | OKI | B431dn+ | N22203A |  | Printers | Standard | 216 | 1321 |  | Electro-photographic (EP) | Monochrome | 47 | Yes | 3.1 | 161.2 | Wired > 20 MHz and < 500 MHz - 100/10 Mb/s Ethernet, None | 2013-12-01 | 2013-11-23 | United States | ES_1105798_OKI DATA AMERICAS INC (283614) ¦ N22203A_12262013234644_1604703 | 0 | 19.2 | 30 | 22.2 | 32 | 454.8 | 3.0548 | 113.7 | 1.5323 | 79.6796 | 10.8 | 24.74 | TRUE | TRUE | TRUE | Printer | 3.72 | 64.48 | 1.5323 | 0.714 | 0.714 | FALSE | FALSE
2204460 | Oki Data Americas, Inc. | OKI | B431dn+ | N22203BX |  | Printers | Standard | 216 | 1321 |  | Electro-photographic (EP) | Monochrome | 47 | Yes | 3.2 | 166.4 | Wired > 20 MHz and < 500 MHz - 100/10 Mb/s Ethernet, None | 2013-12-31 | 2013-11-23 | United States | ES_1105798_OKI DATA AMERICAS INC (283614) ¦ N22203BX_12262013234716_1636073 | 0 | 16.8 | 25.2 | 19.2 | 32 | 446 | 3.19 | 111.5 | 1.7425 | 90.61 | 8.4 | 24.74 | TRUE | TRUE | TRUE | Printer | 3.72 | 64.48 | 1.7425 | 0.714 | 0.714 | FALSE | FALSE
2197264 | Oki Data Americas, Inc. | OKI | MB461+LP | N22205A |  | Multifunction Devices (MFD) | Standard | 216 | 1321 |  | Electro-photographic (EP) | Monochrome | 47 | Yes | 2.6 | 135.2 | Wired > 20 MHz and < 500 MHz - 100/10 Mb/s Ethernet, Scanners with non-CCFL Lamps - Light-Emitting Diodes (LED) | 2013-12-01 | 2013-11-23 | United States | ES_1105798_OKI DATA AMERICAS INC (283614) ¦ N22205A_11292013083938_4378959 | 30 | 18 | 37.8 | 22.8 | 32 | 471.8 | 2.6325 | 117.95 | 0.92325 | 48.009 | 19.8 | 38.97 | TRUE | TRUE | TRUE | MFD | 4.02 | 69.68 | 0.92325 | 0.701 | 0.701 | FALSE | FALSE
2199302 | Oki Data Americas, Inc. | OKI | MB461 | N22205A |  | Multifunction Devices (MFD) | Standard | 216 | 1321 |  | Electro-photographic (EP) | Monochrome | 35 | Yes | 2.2 | 114.4 | Wired > 20 MHz and < 500 MHz - 100/10 Mb/s Ethernet, Scanners with non-CCFL Lamps - Light-Emitting Diodes (LED) | 2013-12-01 | 2013-11-23 | United States | ES_1105798_OKI DATA AMERICAS INC (283614) ¦ N22205A_12262013234750_1670458 | 30 | 12 | 36 | 19.8 | 32 | 372.6 | 2.1742 | 93.15 | 0.8459 | 43.9869 | 24 | 32.85 | TRUE | TRUE | TRUE | MFD | 2.7 | 46.8 | 0.8459 | 0.515 | 0.515 | FALSE | FALSE
2200492 | Oki Data Americas, Inc. | OKI | MB441 | N22205A |  | Multifunction Devices (MFD) | Standard | 216 | 1321 |  | Electro-photographic (EP) | Monochrome | 30 | Yes | 1.9 | 98.8 | Wired > 20 MHz and < 500 MHz - 100/10 Mb/s Ethernet, Scanners with non-CCFL Lamps - Light-Emitting Diodes (LED) | 2013-12-01 | 2014-01-17 | United States | ES_1105798_OKI DATA AMERICAS INC (283614) ¦ N22205A_01192014041440_4880862 | 30 | 13.2 | 34.8 | 21 | 30 | 315.7333 | 1.8573 | 78.9333 | 0.72952 | 37.9349 | 21.6 | 30.3 | TRUE | TRUE | TRUE | MFD | 2.15 | 37.2667 | 0.72952 | 0.425 | 0.425 | FALSE | FALSE
2197265 | Oki Data Americas, Inc. | OKI | MB461+LP | N22205B |  | Multifunction Devices (MFD) | Standard | 216 | 1321 |  | Electro-photographic (EP) | Monochrome | 47 | Yes | 2.5 | 130 | Wired > 20 MHz and < 500 MHz - 100/10 Mb/s Ethernet, Scanners with non-CCFL Lamps - Light-Emitting Diodes (LED) | 2013-12-01 | 2013-11-23 | United States | ES_1105798_OKI DATA AMERICAS INC (283614) ¦ N22205B_11292013083718_4238323 | 30 | 16.8 | 34.8 | 19.8 | 32 | 443.4 | 2.5416 | 110.85 | 0.95085 | 49.4442 | 18 | 38.97 | TRUE | TRUE | TRUE | MFD | 4.02 | 69.68 | 0.95085 | 0.701 | 0.701 | FALSE | FALSE
2199292 | Oki Data Americas, Inc. | OKI | MB461 | N22205B |  | Multifunction Devices (MFD) | Standard | 216 | 1321 |  | Electro-photographic (EP) | Monochrome | 35 | Yes | 2.1 | 109.2 | Wired > 20 MHz and < 500 MHz - 100/10 Mb/s Ethernet, Scanners with non-CCFL Lamps - Light-Emitting Diodes (LED) | 2013-12-01 | 2013-11-23 | United States | ES_1105798_OKI DATA AMERICAS INC (283614) ¦ N22205B_12262013235158_1918213 | 30 | 10.8 | 34.8 | 19.2 | 32 | 365.8 | 2.1286 | 91.45 | 0.82288 | 42.7898 | 24 | 32.85 | TRUE | TRUE | TRUE | MFD | 2.7 | 46.8 | 0.82288 | 0.515 | 0.515 | FALSE | FALSE
2197262 | Oki Data Americas, Inc. | OKI | MB491+ | N22208A |  | Multifunction Devices (MFD) | Standard | 216 | 1321 |  | Electro-photographic (EP) | Monochrome | 47 | Yes | 2.7 | 140.4 | Wired > 20 MHz and < 500 MHz - 100/10 Mb/s Ethernet, Scanners with non-CCFL Lamps - Light-Emitting Diodes (LED) | 2013-12-01 | 2013-11-29 | United States | ES_1105798_OKI DATA AMERICAS INC (283614) ¦ N22208A_11292013083635_4195260 | 30 | 19.2 | 37.8 | 22.2 | 32 | 476.4 | 2.668 | 119.1 | 0.94452 | 49.1149 | 18.6 | 38.97 | TRUE | TRUE | TRUE | MFD | 4.02 | 69.68 | 0.94452 | 0.701 | 0.701 | FALSE | FALSE
2197267 | Oki Data Americas, Inc. | OKI | MB491 | N22208A |  | Multifunction Devices (MFD) | Standard | 216 | 1321 |  | Electro-photographic (EP) | Monochrome | 42 | Yes | 2.4 | 124.8 | Wired > 20 MHz and < 500 MHz - 100/10 Mb/s Ethernet, Scanners with non-CCFL Lamps - Light-Emitting Diodes (LED) | 2013-12-01 | 2013-11-23 | United States | ES_1105798_OKI DATA AMERICAS INC (283614) ¦ N22208A_11292013083850_4330422 | 30 | 16.8 | 36 | 21 | 32 | 419.4 | 2.3956 | 104.85 | 0.88883 | 46.2189 | 19.2 | 36.42 | TRUE | TRUE | TRUE | MFD | 3.47 | 60.1467 | 0.88883 | 0.636 | 0.636 | FALSE | FALSE
2197269 | Oki Data Americas, Inc. | OKI | MB491 | N22208B |  | Multifunction Devices (MFD) | Standard | 216 | 1321 |  | Electro-photographic (EP) | Monochrome | 42 | Yes | 2.4 | 124.8 | Wired > 20 MHz and < 500 MHz - 100/10 Mb/s Ethernet, Scanners with non-CCFL Lamps - Light-Emitting Diodes (LED) | 2013-12-01 | 2013-11-23 | United States | ES_1105798_OKI DATA AMERICAS INC (283614) ¦ N22208B_11292013083645_4205054 | 30 | 16.2 | 34.8 | 798 | 32 | 285.4 | 1.7131 | 71.35 | 0.70581 | 36.7021 | 18.6 | 36.42 | TRUE | TRUE | TRUE | MFD | 3.47 | 60.1467 | 0.70581 | 0.636 | 0.636 | FALSE | FALSE
2188400 | Oki Data Americas, Inc. | OKI | B721dn | N22300A |  | Printers | Standard | 216 | 1321 |  | Electro-photographic (EP) | Monochrome | 49 | Yes | 2.9 | 150.8 | None, None | 2013-06-05 | 2013-11-14 | United States | ES_1105798_OKI DATA AMERICAS INC (283614) ¦ N22300A_07192013020714_9634773 | 1 | 15 | 27 | 18 | 32 | 557.6 | 2.9335 | 139.4 | 0.87547 | 45.5246 | 12 | 25.58 | TRUE | TRUE | TRUE | Printer | 4.04 | 70.0267 | 0.87547 | 0.758 | 0.758 | FALSE | FALSE
2188401 | Oki Data Americas, Inc. | OKI | B731dn | N22300A |  | Printers | Standard | 216 | 1321 |  | Electro-photographic (EP) | Monochrome | 55 | Yes | 3.3 | 171.6 | None, None | 2013-06-05 | 2013-11-14 | United States | ES_1105798_OKI DATA AMERICAS INC (283614) ¦ N22300A_07192013020744_9664231 | 1 | 16.8 | 28.2 | 18 | 32 | 627.2 | 3.2814 | 156.8 | 0.96244 | 50.047 | 11.4 | 28.1 | TRUE | TRUE | TRUE | Printer | 5 | 86.6667 | 0.96244 | 0.89 | 0.89 | FALSE | FALSE
2188403 | Oki Data Americas, Inc. | OKI | B721dn | N22300B |  | Printers | Standard | 216 | 1321 |  | Electro-photographic (EP) | Monochrome | 49 | Yes | 3 | 156 | None, None | 2013-06-05 | 2013-11-14 | United States | ES_1105798_OKI DATA AMERICAS INC (283614) ¦ N22300B_08202013072823_3703848 | 1 | 15 | 25.8 | 18 | 32 | 565.4 | 2.998 | 141.35 | 0.91677 | 47.6719 | 10.8 | 25.58 | TRUE | TRUE | TRUE | Printer | 4.04 | 70.0267 | 0.91677 | 0.758 | 0.758 | FALSE | FALSE
2188404 | Oki Data Americas, Inc. | OKI | B731dn | N22300B |  | Printers | Standard | 216 | 1321 |  | Electro-photographic (EP) | Monochrome | 55 | Yes | 3.3 | 171.6 | None, None | 2013-06-05 | 2013-11-14 | United States | ES_1105798_OKI DATA AMERICAS INC (283614) ¦ N22300B_08202013072853_3733172 | 1 | 16.2 | 25.8 | 16.8 | 32 | 631.4 | 3.329 | 157.85 | 1.0002 | 52.0116 | 9.6 | 28.1 | TRUE | TRUE | TRUE | Printer | 5 | 86.6667 | 1.0002 | 0.89 | 0.89 | FALSE | FALSE
2185947 | Oki Data Americas, Inc. | OKI | MB760b | N22400A |  | Multifunction Devices (MFD) | Standard | 216 | 1320 |  | Electro-photographic (EP) | Monochrome | 49 | Yes | 3.1 | 161.2 | None, None | 2013-07-01 | 2013-06-12 | United States | ES_1105798_OKI DATA AMERICAS INC (283614) ¦ N22400A_07172013041713_4633350 | 1 | 22.8 | 33 | 31.8 | 32 | 545.8 | 3.1386 | 136.45 | 1.1878 | 61.7682 | 10.2 | 25.58 | TRUE | TRUE | TRUE | MFD | 4.24 | 73.4933 | 1.1878 | 0.727 | 0.727 | FALSE | FALSE
2185950 | Oki Data Americas, Inc. | OKI | MB770 | N22400A |  | Multifunction Devices (MFD) | Standard | 216 | 1320 |  | Electro-photographic (EP) | Monochrome | 55 | Yes | 3.1 | 161.2 | None, None | 2013-07-01 | 2013-06-12 | United States | ES_1105798_OKI DATA AMERICAS INC (283614) ¦ N22400A_07172013041752_4672839 | 1 | 22.2 | 33 | 31.2 | 32 | 550.8 | 3.1252 | 137.7 | 1.1467 | 59.6284 | 10.8 | 28.1 | TRUE | TRUE | TRUE | MFD | 5.6 | 97.0667 | 1.1467 | 0.805 | 0.805 | FALSE | FALSE
2185952 | Oki Data Americas, Inc. | OKI | MB760b | N22400B |  | Multifunction Devices (MFD) | Standard | 216 | 1320 |  | Electro-photographic (EP) | Monochrome | 49 | Yes | 2.9 | 150.8 | None, None | 2013-07-01 | 2013-06-12 | United States | ES_1105798_OKI DATA AMERICAS INC (283614) ¦ N22400B_07172013041824_4704467 | 1 | 19.2 | 31.2 | 27 | 32 | 490.6 | 2.9138 | 122.65 | 1.1821 | 61.4666 | 12 | 25.58 | TRUE | TRUE | TRUE | MFD | 4.24 | 73.4933 | 1.1821 | 0.727 | 0.727 | FALSE | FALSE
2185954 | Oki Data Americas, Inc. | OKI | MB770 | N22400B |  | Multifunction Devices (MFD) | Standard | 216 | 1320 |  | Electro-photographic (EP) | Monochrome | 55 | Yes | 3.3 | 171.6 | None, None | 2013-07-01 | 2013-06-12 | United States | ES_1105798_OKI DATA AMERICAS INC (283614) ¦ N22400B_07172013041852_4732323 | 1 | 37.8 | 31.2 | 28.2 | 32 | 564.2 | 3.3074 | 141.05 | 1.3057 | 67.8938 | -6.6 | 28.1 | TRUE | TRUE | TRUE | MFD | 5.6 | 97.0667 | 1.3057 | 0.805 | 0.805 | FALSE | FALSE
2185956 | Oki Data Americas, Inc. | OKI | MB770f | N22401A |  | Multifunction Devices (MFD) | Standard | 216 | 1320 |  | Electro-photographic (EP) | Monochrome | 55 | Yes | 3.4 | 176.8 | None, None | 2013-07-01 | 2013-06-12 | United States | ES_1105798_OKI DATA AMERICAS INC (283614) ¦ N22401A_07172013042011_4811794 | 1 | 25.8 | 37.2 | 31.8 | 32 | 600.2 | 3.3978 | 150.05 | 1.2401 | 64.4826 | 11.4 | 28.1 | TRUE | TRUE | TRUE | MFD | 5.6 | 97.0667 | 1.2401 | 0.805 | 0.805 | FALSE | FALSE
2185958 | Oki Data Americas, Inc. | OKI | MB770f | N22401B |  | Multifunction Devices (MFD) | Standard | 216 | 1320 |  | Electro-photographic (EP) | Monochrome | 55 | Yes | 3.4 | 176.8 | None, None | 2013-07-01 | 2013-06-12 | United States | ES_1105798_OKI DATA AMERICAS INC (283614) ¦ N22401B_07172013042035_4835678 | 1 | 24 | 31.8 | 28.8 | 32 | 583.2 | 3.3768 | 145.8 | 1.2978 | 67.4856 | 7.8 | 28.1 | TRUE | TRUE | TRUE | MFD | 5.6 | 97.0667 | 1.2978 | 0.805 | 0.805 | FALSE | FALSE
2220032 | Oki Data Americas, Inc. | OKI | B432dn | N22500A | ES4132dn,N22500A, | Printers | Standard | 216 | 1321 |  | Electro-photographic (EP) | Monochrome | 42 | Yes | 2 | 104 | Wireless - WiFi, None | 2015-01-01 | 2014-09-18 | United States | ES_20355_N22500A_09222014061941_6781196 | 1 | 13.2 | 25.2 | 24 | 32 | 371.2 | 1.9968 | 92.8 | 0.6378 | 33.1656 | 12 | 22.64 | TRUE | TRUE | TRUE | Printer | 2.92 | 50.6133 | 0.5378 | 0.604 | 0.704 | TRUE | TRUE
2220033 | Oki Data Americas, Inc. | OKI | B412dn | N22500A |  | Printers | Standard | 216 | 1321 |  | Electro-photographic (EP) | Monochrome | 35 | Yes | 1.7 | 88.4 | Wireless - WiFi, None | 2015-01-01 | 2014-09-18 | United States | ES_20355_N22500A_09222014062511_7111705 | 1 | 13.8 | 28.2 | 24 | 32 | 315.8 | 1.7454 | 78.95 | 0.60015 | 31.2078 | 14.4 | 19.7 | TRUE | TRUE | TRUE | Printer | 2.05 | 35.5333 | 0.50015 | 0.48 | 0.58 | FALSE | FALSE
2219957 | Oki Data Americas, Inc. | OKI | B512dn | N22501A | ES5112dn,N22501A, | Printers | Standard | 216 | 1321 |  | Electro-photographic (EP) | Monochrome | 47 | Yes | 2.2 | 114.4 | Wireless - WiFi, None | 2015-01-01 | 2014-09-18 | United States | ES_20355_N22501A_09222014061203_6323656 | 1 | 15 | 28.2 | 24 | 32 | 418.2 | 2.2318 | 104.55 | 0.69655 | 36.2206 | 13.2 | 24.74 | TRUE | TRUE | TRUE | Printer | 3.72 | 64.48 | 0.59655 | 0.714 | 0.814 | TRUE | TRUE
2230686 | Oki Data Americas, Inc. | OKI | B512dn | N22501B | ES5112dn,N22501B, | Printers | Standard | 216 | 1321 |  | Electro-photographic (EP) | Monochrome | 47 | Yes | 2.28 | 118.56 | Wireless - WiFi, None | 2015-03-01 | 2014-12-29 | United States | ES_20355_N22501B_01072015030415_9855622 | 1 | 13.2 | 28.8 | 25.8 | 32 | 423.6 | 2.2844 | 105.9 | 0.7349 | 38.2148 | 15.6 | 24.74 | TRUE | TRUE | TRUE | Printer | 3.72 | 64.48 | 0.6349 | 0.714 | 0.814 | TRUE | TRUE
2219954 | Oki Data Americas, Inc. | OKI | MB472dnw | N22502A |  | Multifunction Devices (MFD) | Standard | 216 | 1321 |  | Electro-photographic (EP) | Monochrome | 35 | Yes | 2 | 104 | None, None | 2015-01-01 | 2014-09-18 | United States | ES_20355_N22502A_09222014040008_8408379 | 30 | 13.8 | 31.2 | 19.8 | 32 | 355.8 | 1.971 | 88.95 | 0.68175 | 35.451 | 17.4 | 32.85 | TRUE | TRUE | TRUE | MFD | 2.7 | 46.8 | 0.68175 | 0.515 | 0.515 | FALSE | FALSE
2243809 | Oki Data Americas, Inc. | OKI | ES4172LP MFP | N22502A |  | Multifunction Devices (MFD) | Standard | 216 | 1321 |  | Electro-photographic (EP) | Monochrome | 47 | Yes | 2.4 | 124.8 | Wireless - WiFi, None | 2015-08-31 | 2015-07-12 | United States | ES_20355_N22502A_07212015071716_3036233 | 30 | 13.8 | 36 | 21 | 32 | 439.6 | 2.3788 | 109.9 | 0.76928 | 40.0026 | 22.2 | 38.97 | TRUE | TRUE | TRUE | MFD | 4.02 | 69.68 | 0.66928 | 0.701 | 0.801 | TRUE | TRUE
2310088 | Oki Data Americas, Inc. | OKI | MB472w | N22502A |  | Multifunction Devices (MFD) | Standard | 216 | 1321 |  | Electro-photographic (EP) | Monochrome | 35 | Yes | 2 | 104 | None, None | 42004 | 43136 | United States | ES_20355_N22502A_02062018045804_3084750 | 30 | 13.8 | 60 | 19.8 | 32 | 355.8 | 1.9889 | 88.95 | 0.69964 | 36.3814 | 46.2 | 32.85 | FALSE | TRUE | TRUE | MFD | 2.7 | 46.8 | 0.69964 | 0.515 | 0.515 | FALSE | FALSE
2243810 | Oki Data Americas, Inc. | OKI | ES4172LP MFP | N22502B |  | Multifunction Devices (MFD) | Standard | 216 | 1321 |  | Electro-photographic (EP) | Monochrome | 47 | Yes | 2.5 | 130 | Wireless - WiFi, None | 2015-08-31 | 2015-07-12 | United States | ES_20355_N22502B_07212015073357_4037395 | 30 | 16.2 | 33 | 21 | 32 | 459.4 | 2.5039 | 114.85 | 0.82612 | 42.9585 | 16.8 | 38.97 | TRUE | TRUE | TRUE | MFD | 4.02 | 69.68 | 0.72613 | 0.701 | 0.801 | FALSE | FALSE
2219953 | Oki Data Americas, Inc. | OKI | MB492dn | N22503A | ES4192dn,N22503A, | Multifunction Devices (MFD) | Standard | 216 | 1321 |  | Electro-photographic (EP) | Monochrome | 42 | Yes | 2.4 | 124.8 | Wireless - WiFi, None | 42005 | 41900 | United States | ES_20355_N22503A_09222014035742_8262395 | 30 | 16.8 | 30 | 19.8 | 32 | 421.4 | 2.363 | 105.35 | 0.84275 | 43.823 | 13.2 | 36.42 | TRUE | TRUE | TRUE | MFD | 3.47 | 60.1467 | 0.74275 | 0.636 | 0.736 | FALSE | FALSE
2219950 | Oki Data Americas, Inc. | OKI | MB562dnw | N22504A | ES5162dnw,N22504A, | Multifunction Devices (MFD) | Standard | 216 | 1321 |  | Electro-photographic (EP) | Monochrome | 47 | Yes | 2.6 | 135.2 | None, None | 2015-01-01 | 2014-09-18 | United States | ES_20355_N22504A_09222014035608_8168745 | 30 | 18 | 34.2 | 21 | 32 | 466 | 2.5348 | 116.5 | 0.8353 | 43.4356 | 16.2 | 38.97 | TRUE | TRUE | TRUE | MFD | 4.02 | 69.68 | 0.8353 | 0.701 | 0.701 | FALSE | FALSE
2243811 | Oki Data Americas, Inc. | OKI | ES5162LP MFP | N22504A |  | Multifunction Devices (MFD) | Standard | 216 | 1321 |  | Electro-photographic (EP) | Monochrome | 47 | Yes | 2.6 | 135.2 | Wireless - WiFi, None | 2015-08-31 | 2015-07-12 | United States | ES_20355_N22504A_07212015075224_5144965 | 30 | 15 | 37.8 | 22.8 | 32 | 483 | 2.6018 | 120.75 | 0.82955 | 43.1368 | 22.8 | 38.97 | TRUE | TRUE | TRUE | MFD | 4.02 | 69.68 | 0.72955 | 0.701 | 0.801 | FALSE | FALSE
2243829 | Oki Data Americas, Inc. | OKI | ES5162LP MFP | N22504B |  | Multifunction Devices (MFD) | Standard | 216 | 1321 |  | Electro-photographic (EP) | Monochrome | 47 | Yes | 2.6 | 135.2 | Wireless - WiFi, None | 2015-08-31 | 2015-07-12 | United States | ES_20355_N22504B_07212015081837_6717761 | 30 | 16.2 | 33 | 24 | 32 | 484.4 | 2.6203 | 121.1 | 0.84583 | 43.983 | 16.8 | 38.97 | TRUE | TRUE | TRUE | MFD | 4.02 | 69.68 | 0.74583 | 0.701 | 0.801 | FALSE | FALSE
2216492 | Oki Data Americas, Inc. | OKI | C610DM | N31193A | C610cdn,N31193A...,; C610dn,N31193A.,; C610dtn,N31193A.., | Printers | Standard | 216 | 356 |  | Electro-photographic (EP) | Color | 36 | Yes | 2.8 | 145.6 | None, None | 2014-10-01 | 2014-07-25 | United States, Canada | ES_20355_N31193A_07252014070600_1960665 | 1 | 15 | 39 | 34.2 | 32 | 543.6 | 2.8204 | 135.9 | 0.8059 | 41.9068 | 24 | 20.12 | FALSE | TRUE | TRUE | Printer | 5.05 | 87.5333 | 0.8059 | 0.755 | 0.755 | FALSE | FALSE
2280833 | Oki Data Americas, Inc. | OKI | C612dn | N31193A |  | Printers | Standard | 216 | 1321 |  | Electro-photographic (EP) | Color | 35 | Yes | 2.5 | 130 | Wireless - WiFi, Internal Disk Drive - Other,Memory | 2016-10-16 | 2016-07-20 | United States | ES_20355_N31193A_10062016082603_2363817 | 1 | 49.2 | 52.8 | 46.8 | 32 | 487.8 | 2.5286 | 121.95 | 0.72035 | 37.4582 | 3.6 | 19.7 | TRUE | TRUE | TRUE | Printer | 4.85 | 84.0667 | 0.62035 | 0.723 | 0.823 | TRUE | TRUE
2216453 | Oki Data Americas, Inc. | OKI | C610DM | N31193B | C610cdn,N31193B,; C610dn,N31193B,; C610dtn,N31193B, | Printers | Standard | 216 | 356 |  | Electro-photographic (EP) | Color | 36 | Yes | 2.6 | 135.2 | None, None | 2014-10-01 | 2014-07-25 | United States, Canada | ES_20355_N31193B_07252014075214_4734286 | 1 | 18 | 34.8 | 31.8 | 32 | 485.2 | 2.554 | 121.3 | 0.7645 | 39.754 | 16.8 | 20.12 | TRUE | TRUE | TRUE | Printer | 5.05 | 87.5333 | 0.7645 | 0.755 | 0.755 | FALSE | FALSE
2216491 | Oki Data Americas, Inc. | OKI | C711DM | N31194A | C711dn,N31194A.,; C711dtn,N31194A.., | Printers | Standard | 216 | 356 |  | Electro-photographic (EP) | Color | 36 | Yes | 2.7 | 140.4 | None, None | 2014-10-01 | 2014-07-25 | United States, Canada | ES_20355_N31194A_07252014054115_6875402 | 1 | 15 | 40.2 | 34.2 | 32 | 517.4 | 2.6894 | 129.35 | 0.77315 | 40.2038 | 25.2 | 20.12 | FALSE | TRUE | TRUE | Printer | 5.05 | 87.5333 | 0.77315 | 0.755 | 0.755 | FALSE | FALSE
2280831 | Oki Data Americas, Inc. | OKI | C712dn | N31194A |  | Printers | Standard | 216 | 1321 |  | Electro-photographic (EP) | Color | 37 | Yes | 2.8 | 145.6 | Wireless - WiFi, Internal Disk Drive - Other,Memory | 2016-10-16 | 2016-07-20 | United States | ES_20355_N31194A_10062016075100_0260010 | 1 | 37.8 | 60 | 48 | 32 | 539.2 | 2.8368 | 134.8 | 0.8478 | 44.0856 | 22.2 | 20.54 | FALSE | TRUE | TRUE | Printer | 5.25 | 91 | 0.7478 | 0.787 | 0.887 | TRUE | FALSE
2216496 | Oki Data Americas, Inc. | OKI | C711DM | N31194B | C711dn,N31194B,; C711dtn,N31194B, | Printers | Standard | 216 | 356 |  | Electro-photographic (EP) | Color | 36 | Yes | 2.5 | 130 | None, None | 2014-10-01 | 2014-07-25 | United States, Canada | ES_20355_N31194B_07282014004804_8484884 | 1 | 16.8 | 34.8 | 31.2 | 32 | 481.2 | 2.5212 | 120.3 | 0.7437 | 38.6724 | 18 | 20.12 | TRUE | TRUE | TRUE | Printer | 5.05 | 87.5333 | 0.7437 | 0.755 | 0.755 | TRUE | TRUE
2204471 | Oki Data Americas, Inc. | OKI | ES9465 MFP | N31311A |  | Multifunction Devices (MFD) | Standard | 297 | 432 |  | Electro-photographic (EP) | Color | 35 | Yes | 2.12 | 110.24 | None, None | 2014-04-01 | 2014-02-09 | United States, Canada | ES_1105798_OKI DATA AMERICAS INC (283614) ¦ N31311A_02102014002729_2049223 | 1 | 15 | 24 | 25.8 | 32 | 378.2 | 2.1214 | 94.55 | 0.75715 | 39.3718 | 9 | 19.7 | TRUE | TRUE | TRUE | MFD | 5.25 | 91 | 0.70715 | 0.548 | 0.598 | FALSE | FALSE
2186159 | Oki Data Americas, Inc. | OKI | MC780 | N31400A |  | Multifunction Devices (MFD) | Standard | 216 | 1320 |  | Electro-photographic (EP) | Color | 42 | Yes | 3.373 | 175.396 | Wired > 20 MHz and < 500 MHz - 100/10 Mb/s Ethernet,Wired > 20 MHz and < 500 MHz - USB 2.x, Internal Disk Drive - Hard-Disk,Scanners with non-CCFL Lamps - Light-Emitting Diodes (LED) | 2013-02-28 | 2013-07-22 | United States | ES_1105798_OKI DATA AMERICAS INC (283614) ¦ N31400A_07222013065403_6043261 | 1 | 49.8 | 48 | 43.2 | 32 | 604.6 | 3.3814 | 151.15 | 1.1982 | 62.3038 | -1.8 | 22.64 | TRUE | TRUE | TRUE | MFD | 6.35 | 110.0667 | 1.1982 | 0.687 | 0.687 | FALSE | FALSE
2186160 | Oki Data Americas, Inc. | OKI | MC770 | N31400A |  | Multifunction Devices (MFD) | Standard | 216 | 1320 |  | Electro-photographic (EP) | Color | 37 | Yes | 2.98 | 154.96 | Wired > 20 MHz and < 500 MHz - 100/10 Mb/s Ethernet,Wired > 20 MHz and < 500 MHz - USB 2.x, Internal Disk Drive - Hard-Disk,Scanners with non-CCFL Lamps - Light-Emitting Diodes (LED) | 2013-02-28 | 2013-07-22 | United States | ES_1105798_OKI DATA AMERICAS INC (283614) ¦ N31400A_07222013065451_6091642 | 1 | 49.8 | 52.2 | 46.8 | 32 | 527.8 | 2.9846 | 131.95 | 1.0864 | 56.4902 | 2.4 | 20.54 | TRUE | TRUE | TRUE | MFD | 5.35 | 92.7333 | 1.0864 | 0.59 | 0.59 | FALSE | FALSE
2241091 | Oki Data Americas, Inc. | OKI | MC780+ | N31400A |  | Multifunction Devices (MFD) | Standard | 216 | 1320 |  | Electro-photographic (EP) | Color | 42 | Yes | 3.4 | 176.8 | Wired > 20 MHz and < 500 MHz - 100/10 Mb/s Ethernet,Wired > 20 MHz and < 500 MHz - USB 2.x, Internal Disk Drive - Hard-Disk,Scanners with non-CCFL Lamps - Light-Emitting Diodes (LED) | 2015-05-19 | 2015-04-29 | United States | ES_20355_N31400A_06052015063513_6113967 | 1 | 49.8 | 48 | 43.2 | 32 | 604.6 | 3.3814 | 151.15 | 1.1982 | 62.3038 | -1.8 | 22.64 | TRUE | TRUE | TRUE | MFD | 6.35 | 110.0667 | 1.1982 | 0.687 | 0.687 | FALSE | FALSE
2241184 | Oki Data Americas, Inc. | OKI | MC770+ | N31400A |  | Multifunction Devices (MFD) | Standard | 216 | 1320 |  | Electro-photographic (EP) | Color | 37 | Yes | 3 | 156 | Wired > 20 MHz and < 500 MHz - 100/10 Mb/s Ethernet,Wired > 20 MHz and < 500 MHz - USB 2.x, Internal Disk Drive - Hard-Disk,Scanners with non-CCFL Lamps - Light-Emitting Diodes (LED) | 2015-05-19 | 2015-04-29 | United States | ES_20355_N31400A_06082015014056_7656936 | 1 | 49.8 | 52.2 | 46.8 | 32 | 527.8 | 2.9846 | 131.95 | 1.0864 | 56.4902 | 2.4 | 20.54 | TRUE | TRUE | TRUE | MFD | 5.35 | 92.7333 | 1.0864 | 0.59 | 0.59 | FALSE | FALSE
2186158 | Oki Data Americas, Inc. | OKI | MC780 | N31400B |  | Multifunction Devices (MFD) | Standard | 216 | 1320 |  | Electro-photographic (EP) | Color | 42 | Yes | 3.23 | 167.96 | Wired > 20 MHz and < 500 MHz - 100/10 Mb/s Ethernet,Wired > 20 MHz and < 500 MHz - USB 2.x, Internal Disk Drive - Hard-Disk,Scanners with non-CCFL Lamps - Light-Emitting Diodes (LED) | 2013-02-28 | 2013-07-22 | United States | ES_1105798_OKI DATA AMERICAS INC (283614) ¦ N31400B_07222013065132_5892565 | 1 | 49.2 | 46.2 | 42 | 32 | 592.8 | 3.2328 | 148.2 | 1.0728 | 55.7856 | -3 | 22.64 | TRUE | TRUE | TRUE | MFD | 6.35 | 110.0667 | 1.0728 | 0.687 | 0.687 | FALSE | FALSE
2186174 | Oki Data Americas, Inc. | OKI | MC770 | N31400B |  | Multifunction Devices (MFD) | Standard | 216 | 1320 |  | Electro-photographic (EP) | Color | 37 | Yes | 2.87 | 149.24 | Wired > 20 MHz and < 500 MHz - 100/10 Mb/s Ethernet,Wired > 20 MHz and < 500 MHz - USB 2.x, Internal Disk Drive - Hard-Disk,Scanners with non-CCFL Lamps - Light-Emitting Diodes (LED) | 2013-02-28 | 2013-07-22 | United States | ES_1105798_OKI DATA AMERICAS INC (283614) ¦ N31400B_07222013065212_5932319 | 1 | 46.8 | 49.2 | 46.2 | 32 | 524 | 2.876 | 131 | 0.971 | 50.492 | 2.4 | 20.54 | TRUE | TRUE | TRUE | MFD | 5.35 | 92.7333 | 0.971 | 0.59 | 0.59 | FALSE | FALSE
2195263 | Oki Data Americas, Inc. | OKI | C530dn | N34304A |  | Printers | Standard | 216 | 1321 |  | Electro-photographic (EP) | Color | 31 | Yes | 2.4 | 124.8 | Wired > 20 MHz and < 500 MHz - 100/10 Mb/s Ethernet, None | 2013-12-01 | 2013-11-20 | United States | ES_1105798_OKI DATA AMERICAS INC (283614) ¦ N34304A_11212013073616_9376900 | 30 | 16.8 | 61.2 | 31.2 | 31 | 448.5667 | 2.3877 | 112.1417 | 0.73173 | 38.0499 | 44.4 | 30.81 | FALSE | TRUE | TRUE | Printer | 4.05 | 70.2 | 0.73173 | 0.595 | 0.595 | FALSE | FALSE
2195264 | Oki Data Americas, Inc. | OKI | C530dn | N34304B |  | Printers | Standard | 216 | 1321 |  | Electro-photographic (EP) | Color | 31 | Yes | 2.4 | 124.8 | Wired > 20 MHz and < 500 MHz - 100/10 Mb/s Ethernet, None | 2013-12-01 | 2013-11-20 | United States | ES_1105798_OKI DATA AMERICAS INC (283614) ¦ N34304B_11212013073559_9359000 | 30 | 16.2 | 58.8 | 28.8 | 31 | 438.8667 | 2.3665 | 109.7167 | 0.75273 | 39.1421 | 42.6 | 30.81 | FALSE | TRUE | TRUE | Printer | 4.05 | 70.2 | 0.75273 | 0.595 | 0.595 | FALSE | FALSE
2197209 | Oki Data Americas, Inc. | OKI | C331dn | N34322A |  | Printers | Standard | 216 | 1321 |  | Electro-photographic (EP) | Color | 25 | Yes | 1.6 | 83.2 | Wired > 20 MHz and < 500 MHz - 100/10 Mb/s Ethernet, None | 2013-05-07 | 2013-11-22 | United States | ES_1105798_OKI DATA AMERICAS INC (283614) ¦ N34322A_11282013074529_4729839 | 30 | 19.2 | 54 | 30 | 25 | 299.8667 | 1.5997 | 74.9667 | 0.4893 | 25.4437 | 34.8 | 27.75 | FALSE | TRUE | TRUE | Printer | 3.1 | 53.7333 | 0.4893 | 0.403 | 0.403 | FALSE | FALSE
2197210 | Oki Data Americas, Inc. | OKI | C331dn | N34322B |  | Printers | Standard | 216 | 1321 |  | Electro-photographic (EP) | Color | 25 | Yes | 1.9 | 98.8 | Wired > 20 MHz and < 500 MHz - 100/10 Mb/s Ethernet, None | 2013-05-07 | 2013-11-22 | United States | ES_1105798_OKI DATA AMERICAS INC (283614) ¦ N34322B_11282013074422_4662469 | 30 | 21 | 61.2 | 31.8 | 25 | 346.5 | 1.8627 | 86.625 | 0.58208 | 30.2682 | 40.2 | 27.75 | FALSE | TRUE | TRUE | Printer | 3.1 | 53.7333 | 0.58208 | 0.403 | 0.403 | FALSE | FALSE
2197211 | Oki Data Americas, Inc. | OKI | C531dn | N34324A |  | Printers | Standard | 216 | 1321 |  | Electro-photographic (EP) | Color | 31 | Yes | 2.1 | 109.2 | Wired > 20 MHz and < 500 MHz - 100/10 Mb/s Ethernet, Scanners with non-CCFL Lamps - Light-Emitting Diodes (LED) | 2013-05-07 | 2013-11-22 | United States | ES_1105798_OKI DATA AMERICAS INC (283614) ¦ N34324A_11282013074457_4697338 | 30 | 19.2 | 55.2 | 31.2 | 31 | 404.1667 | 2.1167 | 101.0417 | 0.61856 | 32.1649 | 36 | 30.81 | FALSE | TRUE | TRUE | Printer | 4.05 | 70.2 | 0.61856 | 0.595 | 0.595 | FALSE | FALSE
2197212 | Oki Data Americas, Inc. | OKI | C531dn | N34324B |  | Printers | Standard | 216 | 1321 |  | Electro-photographic (EP) | Color | 31 | Yes | 2.2 | 114.4 | Wired > 20 MHz and < 500 MHz - 100/10 Mb/s Ethernet, Scanners with non-CCFL Lamps - Light-Emitting Diodes (LED) | 2013-05-07 | 2013-11-22 | United States | ES_1105798_OKI DATA AMERICAS INC (283614) ¦ N34324B_11282013074337_4617129 | 30 | 19.8 | 52.8 | 30 | 31 | 405.3333 | 2.1615 | 101.3333 | 0.66769 | 34.7198 | 33 | 30.81 | FALSE | TRUE | TRUE | Printer | 4.05 | 70.2 | 0.66769 | 0.595 | 0.595 | FALSE | FALSE
2195269 | Oki Data Americas, Inc. | OKI | MC362w | N34326AX |  | Multifunction Devices (MFD) | Standard | 216 | 1321 |  | Electro-photographic (EP) | Color | 25 | Yes | 1.8 | 93.6 | Wired > 20 MHz and < 500 MHz - 100/10 Mb/s Ethernet, Scanners with non-CCFL Lamps - Light-Emitting Diodes (LED) | 2013-05-07 | 2013-11-20 | United States | ES_1105798_OKI DATA AMERICAS INC (283614) ¦ N34326AX_11212013075709_0629843 | 30 | 19.8 | 58.2 | 28.8 | 25 | 329.6667 | 1.8143 | 82.4167 | 0.60152 | 31.2793 | 38.4 | 27.75 | FALSE | TRUE | TRUE | MFD | 3.3 | 57.2 | 0.60152 | 0.338 | 0.338 | FALSE | FALSE
2195270 | Oki Data Americas, Inc. | OKI | MC362w | N34326BX |  | Multifunction Devices (MFD) | Standard | 216 | 1321 |  | Electro-photographic (EP) | Color | 25 | Yes | 1.8 | 93.6 | Wired > 20 MHz and < 500 MHz - 100/10 Mb/s Ethernet, Scanners with non-CCFL Lamps - Light-Emitting Diodes (LED) | 2013-05-07 | 2013-11-20 | United States | ES_1105798_OKI DATA AMERICAS INC (283614) ¦ N34326BX_11212013073754_9474589 | 30 | 16.2 | 49.8 | 27 | 25 | 327.1667 | 1.8431 | 81.7917 | 0.64666 | 33.6263 | 33.6 | 27.75 | FALSE | TRUE | TRUE | MFD | 3.3 | 57.2 | 0.64666 | 0.338 | 0.338 | FALSE | FALSE
2195271 | Oki Data Americas, Inc. | OKI | MC562w | N34327AX |  | Multifunction Devices (MFD) | Standard | 216 | 1321 |  | Electro-photographic (EP) | Color | 31 | Yes | 2.5 | 130 | Wired > 20 MHz and < 500 MHz - 100/10 Mb/s Ethernet, Scanners with non-CCFL Lamps - Light-Emitting Diodes (LED) | 2013-05-07 | 2013-11-20 | United States | ES_1105798_OKI DATA AMERICAS INC (283614) ¦ N34327AX_11212013075340_0420132 | 30 | 25.2 | 60 | 36 | 31 | 464.6333 | 2.4953 | 116.1583 | 0.78492 | 40.8158 | 34.8 | 30.81 | FALSE | TRUE | TRUE | MFD | 4.15 | 71.9333 | 0.78492 | 0.464 | 0.464 | FALSE | FALSE
2195273 | Oki Data Americas, Inc. | OKI | MC562w | N34327BX |  | Multifunction Devices (MFD) | Standard | 216 | 1321 |  | Electro-photographic (EP) | Color | 31 | Yes | 2.4 | 124.8 | Wired > 20 MHz and < 500 MHz - 100/10 Mb/s Ethernet, Scanners with non-CCFL Lamps - Light-Emitting Diodes (LED) | 2013-05-07 | 2013-11-20 | United States | ES_1105798_OKI DATA AMERICAS INC (283614) ¦ N34327BX_11212013073738_9458618 | 30 | 16.2 | 58.8 | 28.2 | 31 | 436.3667 | 2.3803 | 109.0917 | 0.78167 | 40.6471 | 42.6 | 30.81 | FALSE | TRUE | TRUE | MFD | 4.15 | 71.9333 | 0.78167 | 0.464 | 0.464 | FALSE | FALSE
2280828 | Oki Data Americas, Inc. | OKI | C332dn | N34342A |  | Printers | Standard | 216 | 1321 |  | Electro-photographic (EP) | Color | 31 | Yes | 2.1 | 109.2 | Wired > 20 MHz and < 500 MHz - 100/10 Mb/s Ethernet, None | 2016-10-29 | 2016-07-20 | United States | ES_20355_N34342A_10062016064324_6204310 | 1 | 18 | 40.8 | 34.2 | 31 | 412.0667 | 2.1268 | 103.0167 | 0.5961 | 30.997 | 22.8 | 18.02 | FALSE | TRUE | TRUE | Printer | 4.05 | 70.2 | 0.5961 | 0.595 | 0.595 | FALSE | FALSE
2280830 | Oki Data Americas, Inc. | OKI | MC363dn | N34346A |  | Multifunction Devices (MFD) | Standard | 216 | 1321 |  | Electro-photographic (EP) | Color | 31 | Yes | 2.1 | 109.2 | Wired > 20 MHz and < 500 MHz - 100/10 Mb/s Ethernet,Fax Modem, Scanners with non-CCFL Lamps - Light-Emitting Diodes (LED) | 2016-10-29 | 2016-07-20 | United States | ES_20355_N34346A_10062016072032_8432523 | 1 | 16.2 | 43.2 | 33 | 31 | 411.2667 | 2.1357 | 102.8167 | 0.6109 | 31.7668 | 27 | 18.02 | FALSE | TRUE | TRUE | MFD | 4.15 | 71.9333 | 0.6109 | 0.464 | 0.464 | FALSE | FALSE
2194599 | Oki Data Americas, Inc. | OKI | C831dtn | N35100A |  | Printers | Standard | 297 | 1321 |  | Electro-photographic (EP) | Color | 35 | Yes | 3.1 | 161.2 | None, None | 2013-01-25 | 2013-10-04 | United States, Canada | ES_1105798_OKI DATA AMERICAS INC (283614) ¦ N35100A_10082013045711_8231012 | 1 | 19.2 | 40.2 | 28.8 | 32 | 613 | 3.1446 | 153.25 | 0.86389 | 44.9222 | 21 | 19.7 | FALSE | TRUE | TRUE | Printer | 5.15 | 89.2667 | 0.81389 | 0.723 | 0.773 | FALSE | FALSE
2194601 | Oki Data Americas, Inc. | OKI | C831dtn | N35100B |  | Printers | Standard | 297 | 1321 |  | Electro-photographic (EP) | Color | 35 | Yes | 3 | 156 | None, None | 2013-01-25 | 2013-10-04 | United States, Canada | ES_1105798_OKI DATA AMERICAS INC (283614) ¦ N35100B_10082013045745_8265899 | 1 | 22.2 | 39 | 31.8 | 32 | 589.6 | 3.0404 | 147.4 | 0.8504 | 44.2209 | 16.8 | 19.7 | TRUE | TRUE | TRUE | Printer | 5.15 | 89.2667 | 0.8004 | 0.723 | 0.773 | FALSE | FALSE
2230685 | Oki Data Americas, Inc. | OKI | MC873dnx | N35200A | ES8473 MFP,ES8473 MFP,; ES8473c MFP,ES8473c MFP,; ES8473x MFP,ES8473x MFP,; MC873dn,MC873dn,; MC873dnc,MC873dnc, | Multifunction Devices (MFD) | Standard | 297 | 1321 |  | Electro-photographic (EP) | Color | 35 | Yes | 3.5 | 182 | None, None | 2015-05-15 | 2014-12-29 | United States, Canada | ES_20355_N35200A_01072015030532_9932191 | 15 | 19.8 | 37.8 | 25.2 | 32 | 665 | 3.4832 | 166.25 | 1.0255 | 53.326 | 18 | 32.85 | TRUE | TRUE | TRUE | MFD | 5.25 | 91 | 0.9755 | 0.548 | 0.598 | FALSE | FALSE
2185962 | Oki Data Americas, Inc. | OKI | C931dn | N36100A |  | Printers | Standard | 330 | 1321 |  | Electro-photographic (EP) | Color | 50 | Yes | 5.12 | 266.24 | None, None | 2013-09-01 | 2013-07-09 | United States | ES_1105798_OKI DATA AMERICAS INC (283614) ¦ N36100A_07122013095548_2948418 | 1 | 30 | 63 | 37.8 | 32 | 942.2 | 5.1274 | 235.55 | 1.6901 | 87.8859 | 33 | 26 | FALSE | TRUE | TRUE | Printer | 8.15 | 141.2667 | 1.6401 | 0.933 | 0.983 | FALSE | FALSE
2185964 | Oki Data Americas, Inc. | OKI | C931dn | N36100B |  | Printers | Standard | 330 | 1321 |  | Electro-photographic (EP) | Color | 50 | Yes | 5.07 | 263.64 | None, None | 2013-09-01 | 2013-07-09 | United States | ES_1105798_OKI DATA AMERICAS INC (283614) ¦ N36100B_07122013095654_3014709 | 1 | 27 | 49.2 | 31.8 | 32 | 925.8 | 5.0709 | 231.45 | 1.7012 | 88.4617 | 22.2 | 26 | TRUE | TRUE | TRUE | Printer | 8.15 | 141.2667 | 1.6512 | 0.933 | 0.983 | FALSE | FALSE
2231838 | Oki Data Americas, Inc. | OKI | C941e | N36101A |  | Printers | Standard | 330 | 1321 |  | Electro-photographic (EP) | Color | 50 | Yes | 5.3 | 275.6 | None, None | 2015-08-31 | 2015-01-20 | United States, Canada | ES_20355_N36101A_01272015025638_7398134 | 1 | 40.8 | 63 | 39 | 32 | 967.6 | 5.2809 | 241.9 | 1.7544 | 91.228 | 22.2 | 26 | TRUE | TRUE | TRUE | Printer | 8.15 | 141.2667 | 1.7044 | 0.933 | 0.983 | FALSE | FALSE
2236063 | Oki Data Americas, Inc. | OKI | C942dn | N36101A |  | Printers | Standard | 330 | 1321 |  | Electro-photographic (EP) | Color | 49 | Yes |  |  | None, None | 2015-08-31 | 2015-03-31 | United States | ES_20355_N36101A_04092015054012_8012872 | 1 | 25.8 | 54 | 31.8 | 32 | N/A | 10000 | N/A | 10000 | 520000 | 28.2 | 25.58 | FALSE | TRUE | TRUE | Printer | 7.95 | 137.8 | 9999.95 | 0.931 | 0.981 | FALSE | FALSE
2185966 | Oki Data Americas, Inc. | OKI | C941dn | N36101B |  | Printers | Standard | 330 | 1321 |  | Electro-photographic (EP) | Color | 50 | Yes | 5.4 | 280.8 | None, None | 2013-09-01 | 2013-07-09 | United States | ES_1105798_OKI DATA AMERICAS INC (283614) ¦ N36101B_07122013095632_2992518 | 1 | 28.2 | 49.8 | 33 | 32 | 989 | 5.4145 | 247.25 | 1.8138 | 94.3161 | 21.6 | 26 | TRUE | TRUE | TRUE | Printer | 8.15 | 141.2667 | 1.7638 | 0.933 | 0.983 | FALSE | FALSE
2236126 | Oki Data Americas, Inc. | OKI | C942dn | N36101B |  | Printers | Standard | 330 | 1321 |  | Electro-photographic (EP) | Color | 49 | Yes |  |  | None, None | 2015-08-31 | 2015-04-01 | United States | ES_20355_N36101B_04092015060833_9713200 | 1 | 25.8 | 49.8 | 30 | 32 | 990.8 | 5.3979 | 247.7 | 1.7844 | 92.7907 | 24 | 25.58 | TRUE | TRUE | TRUE | Printer | 7.95 | 137.8 | 1.7344 | 0.931 | 0.981 | FALSE | FALSE
2281397 | Oki Data Americas, Inc. | OKI | C532dn | N36301A |  | Printers | Standard | 216 | 1321 |  | Electro-photographic (EP) | Color | 31 | Yes | 2.1 | 109.2 | Wired > 20 MHz and < 500 MHz - 100/10 Mb/s Ethernet,Wired > 20 MHz and < 500 MHz - USB 2.x, None | 2016-10-29 | 2016-08-18 | United States | ES_20355_N36301A_10142016010114_6874804 | 1 | 25.2 | 43.2 | 34.8 | 31 | 403.5 | 2.084 | 100.875 | 0.58538 | 30.44 | 18 | 18.02 | TRUE | TRUE | TRUE | Printer | 4.05 | 70.2 | 0.58538 | 0.595 | 0.595 | TRUE | TRUE
2281398 | Oki Data Americas, Inc. | OKI | ES5473 MFP | N36401A |  | Multifunction Devices (MFD) | Standard | 216 | 1321 |  | Electro-photographic (EP) | Color | 31 | Yes | 2.2 | 114.4 | Wired > 20 MHz and < 500 MHz - 100/10 Mb/s Ethernet,Wired > 20 MHz and < 500 MHz - USB 2.x, Scanners with non-CCFL Lamps - Light-Emitting Diodes (LED),Touch Panel Display - Color | 2016-10-29 | 2016-08-18 | United States | ES_20355_N36401A_10142016042853_9333600 | 1 | 22.8 | 61.2 | 34.8 | 31 | 429.1333 | 2.226 | 107.2833 | 0.63423 | 32.9801 | 38.4 | 18.02 | FALSE | TRUE | TRUE | MFD | 4.15 | 71.9333 | 0.63423 | 0.464 | 0.464 | FALSE | FALSE
2198290 | Oki Data Americas, Inc. | Oki Data Americas, Inc. | B730dn | B730dn |  | Printers | Standard | 215 | 1219 |  | Electro-photographic (EP) | Monochrome | 52 | Yes | 3.663 | 190.476 | None, None | 2010-07-01 | 2013-12-10 | United States, Canada | ES_1105798_DIGITAL IMAGING TECHNOLOGY (438819) ¦ B730dn_12112013143923_2763544 | 5 | 12 | 21 | 18 | 32 | 603 | 3.655 | 150.75 | 1.5437 | 80.275 | 9 | 26.84 | TRUE | TRUE | TRUE | Printer | 4.52 | 78.3467 | 1.5437 | 0.824 | 0.824 | FALSE | FALSE
2185943 | Oki Data Americas, Inc. | Toshiba | e-STUDIO477S | DP-4710S |  | Multifunction Devices (MFD) | Standard | 216 | 1320 |  | Electro-photographic (EP) | Monochrome | 49 | Yes | 2.9 | 150.8 | None, None | 41456 | 41437 | United States | ES_1105798_OKI DATA AMERICAS INC (283614) ¦ DP-4710S_07172013041545_4545762 | 1 | 37.8 | 34.2 | 31.2 | 32 | 506.8 | 2.9564 | 126.7 | 1.1549 | 60.0548 | -3.6 | 25.58 | TRUE | TRUE | TRUE | MFD | 4.24 | 73.4933 | 1.1549 | 0.727 | 0.727 | FALSE | FALSE
2185944 | Oki Data Americas, Inc. | Toshiba | e-STUDIO477S | DP-4710S |  | Multifunction Devices (MFD) | Standard | 216 | 1320 |  | Electro-photographic (EP) | Monochrome | 49 | Yes | 2.9 | 150.8 | None, None | 2013-07-01 | 2013-06-12 | United States | ES_1105798_OKI DATA AMERICAS INC (283614) ¦ DP-4710S_07172013041557_4557930 | 1 | 39 | 31.2 | 28.8 | 32 | 498.6 | 2.877 | 124.65 | 1.0973 | 57.057 | -7.8 | 25.58 | TRUE | TRUE | TRUE | MFD | 4.24 | 73.4933 | 1.0973 | 0.727 | 0.727 | FALSE | FALSE
2269138 | Ricoh USA, Inc. | Gestetner | MP C6503SP | MP C6503SP |  | Multifunction Devices (MFD) | Standard | 330 | 488 |  | Electro-photographic (EP) | Color | 65 | Yes | 4.594 | 238.888 | Wired > 20 MHz and < 500 MHz - 100/10 Mb/s Ethernet, Touch Panel Display - Color | 2016-11-01 | 2016-06-02 | United States, Canada | ES_20367_MP C6503SP_06082016143032_8248686 | 60 | 10.2 | 32.4 | 27.6 | 32 | 899.4 | 4.5994 | 224.85 | 1.2507 | 65.0338 | 22.2 | 48.15 | TRUE | TRUE | FALSE | MFD | 11.25 | 195 | 1.2006 | 1.158 | 1.208 | FALSE | FALSE
2269142 | Ricoh USA, Inc. | Gestetner | MP C8003SP | MP C8003SP |  | Multifunction Devices (MFD) | Standard | 330 | 488 |  | Electro-photographic (EP) | Color | 80 | Yes | 6.23 | 323.96 | Wired > 20 MHz and < 500 MHz - 100/10 Mb/s Ethernet, Touch Panel Display - Color | 2016-11-01 | 2016-06-02 | United States, Canada | ES_20367_MP C8003SP_06082016143313_4960952 | 60 | 19.2 | 32.4 | 29.4 | 32 | 1222.8 | 6.2292 | 305.7 | 1.6707 | 86.8764 | 13.2 | 55.8 | TRUE | TRUE | FALSE | MFD | 19.25 | 333.6667 | 1.6207 | 1.998 | 2.048 | TRUE | FALSE
2229544 | Ricoh USA, Inc. | Lanier | DD 3334 | DD 3334 |  | Digital Duplicators | Standard | 275 | 395 |  | Stencil | Monochrome | 130 | No | 1.203 | 62.556 | None, Scanners with non-CCFL Lamps - Light-Emitting Diodes (LED) | 2015-05-01 | 2014-12-17 | United States, Canada | ES_20367_DD 3334 _12172014135447_3122388 | 1 | 28.8 | 37.2 | 37.2 | 32 | 192 | 1.2032 | 48 | 0.5402 | 28.0904 | 8.4 | 30 | TRUE | TRUE | TRUE | MFD | 42.15 | 730.6 | 0.4902 | 5.866 | 5.916 | TRUE | TRUE
2198465 | Ricoh USA, Inc. | Lanier | DD 4450 | DD 4450 |  | Digital Duplicators | Standard | 297 | 420 |  | Stencil | Monochrome | 130 | No | 1.84 | 95.68 | None, None | 2012-05-09 | 2013-12-11 | United States, Canada | ES_20367_DD 4450_12122013125551_5869203 | 1 | 39.6 | 43.8 | 43.8 | 32 | 307.2 | 1.8304 | 76.8 | 0.7474 | 38.8648 | 4.2 | 30 | TRUE | TRUE | TRUE | MFD | 42.15 | 730.6 | 0.6974 | 5.866 | 5.916 | TRUE | TRUE
2192768 | Ricoh USA, Inc. | Lanier | DD 6650P | DD 6650P |  | Digital Duplicators | Standard | 297 | 432 |  | Stencil | Monochrome | 135 | No | 2.472 | 128.544 | None, None | 2013-05-01 | 2013-10-17 | United States, Canada | ES_20367_DD 6650P_10222013143736_7748870 | 1 | 23.4 | 42.6 | 43.2 | 32 | 370.4 | 2.4664 | 92.6 | 1.2214 | 63.5128 | 19.2 | 30 | TRUE | TRUE | TRUE | MFD | 45.15 | 782.6 | 1.1714 | 6.301 | 6.351 | TRUE | TRUE
2198177 | Ricoh USA, Inc. | Lanier | LDD 130 | LDD 130 |  | Digital Duplicators | Standard | 275 | 395 |  | Stencil | Monochrome | 130 | No | 1.247 | 64.844 | None, None | 2010-07-09 | 2013-12-06 | United States, Canada | ES_20367_LDD 130 _12092013210540_2230807 | 3 | 35.4 | 46.2 | 43.2 | 32 | 199.6 | 1.2412 | 49.9 | 0.5497 | 28.5844 | 10.8 | 30 | TRUE | TRUE | TRUE | MFD | 42.15 | 730.6 | 0.4997 | 5.866 | 5.916 | TRUE | TRUE
2192165 | Ricoh USA, Inc. | Lanier | LP142CN | LP142CN |  | Printers | Standard | 356 | 216 |  | Electro-photographic (EP) | Color | 42 | Yes | 5.772 | 300.144 | None, None | 2010-07-07 | 2013-09-30 | United States, Canada | ES_20367_LP142CN_09302013141428_8284266 | 11 | 10.8 | 50.4 | 26.4 | 32 | 1045.6 | 5.7656 | 261.4 | 1.9706 | 102.4712 | 39.6 | 22.64 | FALSE | TRUE | TRUE | Printer | 6.55 | 113.5333 | 1.9206 | 0.917 | 0.967 | FALSE | FALSE
2192168 | Ricoh USA, Inc. | Lanier | MP 2501SP | MP 2501SP |  | Multifunction Devices (MFD) | Standard | 297 | 432 |  | Electro-photographic (EP) | Monochrome | 25 | Yes | 1.17 | 60.84 | None, None | 41253 | 41547 | United States, Canada | ES_20367_MP 2501SP_09302013142351_8867455 | 1 | 7.2 | 15 | 15.6 | 25 | 220.8 | 1.1724 | 55.2 | 0.35609 | 18.5169 | 7.8 | 15.5 | TRUE | TRUE | TRUE | MFD | 2.1 | 36.4 | 0.30609 | 0.335 | 0.385 | TRUE | TRUE
2208279 | Ricoh USA, Inc. | Lanier | MP 2554SPG | MP 2554SPG |  | Multifunction Devices (MFD) | Standard | 297 | 432 |  | Electro-photographic (EP) | Monochrome | 25 | Yes | 0.87 | 45.24 | Wired > 20 MHz and < 500 MHz - 100/10 Mb/s Ethernet, Touch Panel Display - Color | 2014-11-10 | 2014-04-10 | United States, Canada | ES_20367_MP 2554SPG_04102014220548_7445985 | 1 | 7.8 | 10.8 | 10.8 | 25 | 161 | 0.87338 | 40.25 | 0.28134 | 14.6299 | 3 | 15.5 | TRUE | TRUE | TRUE | MFD | 2.1 | 36.4 | 0.23134 | 0.335 | 0.385 | TRUE | TRUE
2274639 | Ricoh USA, Inc. | Lanier | MP 2555SP | MP 2555SP |  | Multifunction Devices (MFD) | Standard | 297 | 432 |  | Electro-photographic (EP) | Monochrome | 25 | Yes | 0.907 | 47.164 | Wired > 20 MHz and < 500 MHz - 100/10 Mb/s Ethernet, Internal Disk Drive - Hard-Disk,Touch Panel Display - Color | 2017-01-16 | 2016-08-10 | United States, Canada | ES_20367_MP 2555SP_08112016120234_4618256 | 1 | 11.4 | 15.6 | 15 | 25 | 160.8 | 0.89972 | 40.2 | 0.31313 | 16.2828 | 4.2 | 15.5 | TRUE | TRUE | TRUE | MFD | 2.1 | 36.4 | 0.26313 | 0.335 | 0.385 | TRUE | TRUE
2192137 | Ricoh USA, Inc. | Lanier | MP 301SP | MP 301SP |  | Multifunction Devices (MFD) | Standard | 216 | 297 |  | Electro-photographic (EP) | Monochrome | 31 | Yes | 1.442 | 74.984 | Wired > 20 MHz and < 500 MHz - 100/10 Mb/s Ethernet, None | 2012-05-01 | 2013-09-26 | United States, Canada | ES_20367_MP 301SP_09302013110559_4688173 | 1 | 4.8 | 16.8 | 15.6 | 31 | 222.6333 | 1.4363 | 55.6583 | 0.67407 | 35.0518 | 12 | 18.02 | TRUE | TRUE | TRUE | MFD | 2.26 | 39.1733 | 0.67407 | 0.443 | 0.443 | FALSE | FALSE
2192140 | Ricoh USA, Inc. | Lanier | MP 301SPF | MP 301SPF |  | Multifunction Devices (MFD) | Standard | 216 | 297 |  | Electro-photographic (EP) | Monochrome | 31 | Yes | 1.477 | 76.804 | Wired > 20 MHz and < 500 MHz - 100/10 Mb/s Ethernet, None | 2012-05-01 | 2013-09-26 | United States, Canada | ES_20367_MP 301SPF_09302013110726_8976792 | 1 | 4.8 | 16.8 | 15.6 | 31 | 227.8667 | 1.4754 | 56.9667 | 0.69645 | 36.2152 | 12 | 18.02 | TRUE | TRUE | TRUE | MFD | 2.26 | 39.1733 | 0.69645 | 0.443 | 0.443 | FALSE | FALSE
2208285 | Ricoh USA, Inc. | Lanier | MP 3054SPG | MP 3054SPG |  | Multifunction Devices (MFD) | Standard | 297 | 432 |  | Electro-photographic (EP) | Monochrome | 30 | Yes | 1.112 | 57.824 | Wired > 20 MHz and < 500 MHz - 100/10 Mb/s Ethernet, Touch Panel Display - Color | 2014-11-10 | 2014-04-10 | United States, Canada | ES_20367_MP 3054SPG_04102014221148_8234973 | 1 | 7.2 | 10.8 | 10.8 | 30 | 210.0667 | 1.1156 | 52.5167 | 0.3419 | 17.7786 | 3.6 | 17.6 | TRUE | TRUE | TRUE | MFD | 2.45 | 42.4667 | 0.2919 | 0.425 | 0.475 | TRUE | TRUE
2274649 | Ricoh USA, Inc. | Lanier | MP 3055SP | MP 3055SP |  | Multifunction Devices (MFD) | Standard | 297 | 432 |  | Electro-photographic (EP) | Monochrome | 30 | Yes | 1.138 | 59.176 | Wired > 20 MHz and < 500 MHz - 100/10 Mb/s Ethernet, Internal Disk Drive - Hard-Disk,Touch Panel Display - Color | 2017-01-16 | 2016-08-10 | United States, Canada | ES_20367_MP 3055SP_08112016122229_3739297 | 1 | 16.2 | 15.6 | 15.6 | 30 | 208 | 1.1314 | 52 | 0.37104 | 19.294 | -0.6 | 17.6 | TRUE | TRUE | TRUE | MFD | 2.45 | 42.4667 | 0.32104 | 0.425 | 0.475 | TRUE | TRUE
2252611 | Ricoh USA, Inc. | Lanier | MP 305+ SPF | MP 305+ SPF |  | Multifunction Devices (MFD) | Standard | 297 | 432 |  | Electro-photographic (EP) | Monochrome | 30 | Yes | 1.247 | 64.844 | Wired > 20 MHz and < 500 MHz - 100/10 Mb/s Ethernet, Touch Panel Display - Color | 2016-05-01 | 2015-11-13 | United States, Canada | ES_20367_MP 305+ SPF_11132015152341_6702970 | 1 | 9 | 22.8 | 22.2 | 30 | 229.7333 | 1.2531 | 57.4333 | 0.41407 | 21.5315 | 13.8 | 17.6 | TRUE | TRUE | TRUE | MFD | 2.45 | 42.4667 | 0.36407 | 0.425 | 0.475 | TRUE | TRUE
2208291 | Ricoh USA, Inc. | Lanier | MP 3554SPG | MP 3554SPG |  | Multifunction Devices (MFD) | Standard | 297 | 432 |  | Electro-photographic (EP) | Monochrome | 35 | Yes | 1.355 | 70.46 | Wired > 20 MHz and < 500 MHz - 100/10 Mb/s Ethernet, Touch Panel Display - Color | 2014-11-10 | 2014-04-10 | United States, Canada | ES_20367_MP 3554SPG_04102014221821_9387230 | 1 | 7.8 | 10.8 | 10.8 | 32 | 259.4 | 1.361 | 64.85 | 0.40325 | 20.969 | 3 | 19.7 | TRUE | TRUE | TRUE | MFD | 3 | 52 | 0.35325 | 0.515 | 0.565 | TRUE | TRUE
2274659 | Ricoh USA, Inc. | Lanier | MP 3555SP | MP 3555SP |  | Multifunction Devices (MFD) | Standard | 297 | 432 |  | Electro-photographic (EP) | Monochrome | 35 | Yes | 1.369 | 71.188 | Wired > 20 MHz and < 500 MHz - 100/10 Mb/s Ethernet, Internal Disk Drive - Hard-Disk,Touch Panel Display - Color | 2017-01-16 | 2016-08-10 | United States, Canada | ES_20367_MP 3555SP_08112016124340_5360476 | 1 | 11.4 | 16.2 | 16.8 | 32 | 254.8 | 1.3636 | 63.7 | 0.4291 | 22.3132 | 4.8 | 19.7 | TRUE | TRUE | TRUE | MFD | 3 | 52 | 0.3791 | 0.515 | 0.565 | TRUE | TRUE
2261019 | Ricoh USA, Inc. | Lanier | MP 401SPF LE | MP 401SPF LE |  | Multifunction Devices (MFD) | Standard | 356 | 216 |  | Electro-photographic (EP) | Monochrome | 42 | Yes | 1.756 | 91.312 | Wired > 500 MHz - 1 Gb/s Ethernet, Touch Panel Display - Color | 2016-04-01 | 2016-02-29 | United States, Canada | ES_20367_MP 401SPF LE_02292016143734_2236929 | 1 | 5.4 | 24.6 | 24.6 | 32 | 336.2 | 1.7578 | 84.05 | 0.51505 | 26.7826 | 19.2 | 22.64 | TRUE | TRUE | TRUE | MFD | 3.77 | 65.3467 | 0.46505 | 0.636 | 0.686 | TRUE | TRUE
2264020 | Ricoh USA, Inc. | Lanier | MP 402SPF | MP 402SPF |  | Multifunction Devices (MFD) | Standard | 216 | 600 |  | Electro-photographic (EP) | Monochrome | 42 | Yes | 1.814 | 94.328 | Wired > 20 MHz and < 500 MHz - 100/10 Mb/s Ethernet, None | 2016-09-15 | 2016-09-26 | United States, Canada | ES_20367_MP 402SPF_04132016114633_8057073 | 1 | 12 | 27 | 25.2 | 32 | 343.2 | 1.8184 | 85.8 | 0.5554 | 28.8808 | 15 | 22.64 | TRUE | TRUE | TRUE | MFD | 3.47 | 60.1467 | 0.5554 | 0.636 | 0.636 | TRUE | TRUE
2208301 | Ricoh USA, Inc. | Lanier | MP 4054SPG | MP 4054SPG |  | Multifunction Devices (MFD) | Standard | 297 | 432 |  | Electro-photographic (EP) | Monochrome | 40 | Yes | 1.548 | 80.496 | Wired > 20 MHz and < 500 MHz - 100/10 Mb/s Ethernet, Touch Panel Display - Color | 2015-02-16 | 2014-04-10 | United States, Canada | ES_20367_MP 4054SPG_04102014222639_6831225 | 1 | 7.2 | 10.8 | 10.8 | 32 | 299 | 1.559 | 74.75 | 0.45275 | 23.543 | 3.6 | 21.8 | TRUE | TRUE | TRUE | MFD | 3.55 | 61.5333 | 0.40275 | 0.605 | 0.655 | TRUE | TRUE
2274669 | Ricoh USA, Inc. | Lanier | MP 4055SP | MP 4055SP |  | Multifunction Devices (MFD) | Standard | 297 | 432 |  | Electro-photographic (EP) | Monochrome | 40 | Yes | 1.581 | 82.212 | Wired > 20 MHz and < 500 MHz - 100/10 Mb/s Ethernet, Internal Disk Drive - Hard-Disk,Touch Panel Display - Color | 2017-01-16 | 2016-08-10 | United States, Canada | ES_20367_MP 4055SP_08112016125249_9899797 | 1 | 12.6 | 19.2 | 18.6 | 32 | 295.8 | 1.5814 | 73.95 | 0.49615 | 25.7998 | 6.6 | 21.8 | TRUE | TRUE | TRUE | MFD | 3.55 | 61.5333 | 0.44615 | 0.605 | 0.655 | TRUE | TRUE
2261297 | Ricoh USA, Inc. | Lanier | MP 501SPF | MP 501SPF |  | Multifunction Devices (MFD) | Standard | 356 | 216 |  | Electro-photographic (EP) | Monochrome | 52 | Yes | 2.982 | 155.064 | Wired > 20 MHz and < 500 MHz - 100/10 Mb/s Ethernet, Touch Panel Display - Color | 2016-06-01 | 2016-03-02 | United States, Canada | ES_20367_MP 501SPF_03032016103447_7067483 | 1 | 29.4 | 39 | 30 | 32 | 568.8 | 2.9848 | 142.2 | 0.8848 | 46.0096 | 9.6 | 26.84 | TRUE | TRUE | TRUE | MFD | 5.15 | 89.2667 | 0.8348 | 0.766 | 0.816 | FALSE | FALSE
2208307 | Ricoh USA, Inc. | Lanier | MP 5054SPG | MP 5054SPG |  | Multifunction Devices (MFD) | Standard | 297 | 432 |  | Electro-photographic (EP) | Monochrome | 50 | Yes | 2.166 | 112.632 | Wired > 20 MHz and < 500 MHz - 100/10 Mb/s Ethernet, Touch Panel Display - Color | 2015-02-16 | 2014-04-10 | United States, Canada | ES_20367_MP 5054SPG_04102014223341_8903244 | 1 | 6 | 9 | 9 | 32 | 421.2 | 2.17 | 105.3 | 0.6055 | 31.486 | 3 | 26 | TRUE | TRUE | TRUE | MFD | 4.65 | 80.6 | 0.5555 | 0.74 | 0.79 | TRUE | TRUE
2274677 | Ricoh USA, Inc. | Lanier | MP 5055SP | MP 5055SP |  | Multifunction Devices (MFD) | Standard | 297 | 432 |  | Electro-photographic (EP) | Monochrome | 50 | Yes | 2.14 | 111.28 | Wired > 20 MHz and < 500 MHz - 100/10 Mb/s Ethernet, Internal Disk Drive - Hard-Disk,Touch Panel Display - Color | 2017-01-16 | 2016-08-10 | United States, Canada | ES_20367_MP 5055SP_08112016125824_4284089 | 1 | 10.8 | 17.4 | 17.4 | 32 | 407 | 2.1374 | 101.75 | 0.63515 | 33.0278 | 6.6 | 26 | TRUE | TRUE | TRUE | MFD | 4.65 | 80.6 | 0.58515 | 0.74 | 0.79 | TRUE | TRUE
2261303 | Ricoh USA, Inc. | Lanier | MP 601SPF | MP 601SPF |  | Multifunction Devices (MFD) | Standard | 356 | 216 |  | Electro-photographic (EP) | Monochrome | 62 | Yes | 3.809 | 198.068 | Wired > 20 MHz and < 500 MHz - 100/10 Mb/s Ethernet, Touch Panel Display - Color | 2016-06-01 | 2016-03-02 | United States, Canada | ES_20367_MP 601SPF_03032016103959_5589310 | 1 | 8.4 | 64.8 | 37.2 | 32 | 733.4 | 3.8078 | 183.35 | 1.0905 | 56.7086 | 56.4 | 30 | FALSE | TRUE | TRUE | MFD | 7.65 | 132.6 | 1.0405 | 0.919 | 0.969 | FALSE | FALSE
2208313 | Ricoh USA, Inc. | Lanier | MP 6054SPG | MP 6054SPG |  | Multifunction Devices (MFD) | Standard | 297 | 432 |  | Electro-photographic (EP) | Monochrome | 60 | Yes | 2.641 | 137.332 | Wired > 20 MHz and < 500 MHz - 100/10 Mb/s Ethernet, Touch Panel Display - Color | 2015-02-16 | 2014-04-10 | United States, Canada | ES_20367_MP 6054SPG_04102014223935_2917788 | 1 | 4.8 | 9 | 9 | 32 | 517.2 | 2.65 | 129.3 | 0.7255 | 37.726 | 4.2 | 30 | TRUE | TRUE | TRUE | MFD | 7.15 | 123.9333 | 0.6755 | 0.87 | 0.92 | TRUE | TRUE
2274686 | Ricoh USA, Inc. | Lanier | MP 6055SP | MP 6055SP |  | Multifunction Devices (MFD) | Standard | 297 | 432 |  | Electro-photographic (EP) | Monochrome | 60 | Yes | 2.614 | 135.928 | Wired > 20 MHz and < 500 MHz - 100/10 Mb/s Ethernet, Internal Disk Drive - Hard-Disk,Touch Panel Display - Color | 2017-01-16 | 2016-08-10 | United States, Canada | ES_20367_MP 6055SP_08112016130416_7861190 | 1 | 10.8 | 17.4 | 17.4 | 32 | 503.4 | 2.6194 | 125.85 | 0.75565 | 39.2938 | 6.6 | 30 | TRUE | TRUE | TRUE | MFD | 7.15 | 123.9333 | 0.70565 | 0.87 | 0.92 | TRUE | TRUE
2261289 | Ricoh USA, Inc. | Lanier | MP 6503SP | MP 6503SP |  | Multifunction Devices (MFD) | Standard | 297 | 432 |  | Electro-photographic (EP) | Monochrome | 65 | Yes | 4.871 | 253.292 | Wired > 20 MHz and < 500 MHz - 100/10 Mb/s Ethernet, None | 2016-06-01 | 2016-03-02 | United States, Canada | ES_20367_MP 6503SP_03032016095438_3811464 | 1 | 7.8 | 27.6 | 27 | 32 | 953.8 | 4.8714 | 238.45 | 1.3186 | 68.5698 | 19.8 | 30 | TRUE | TRUE | TRUE | MFD | 8.4 | 145.6 | 1.2686 | 1.027 | 1.077 | FALSE | FALSE
2261292 | Ricoh USA, Inc. | Lanier | MP 7503SP | MP 7503SP |  | Multifunction Devices (MFD) | Standard | 297 | 432 |  | Electro-photographic (EP) | Monochrome | 75 | Yes | 5.376 | 279.552 | Wired > 20 MHz and < 500 MHz - 100/10 Mb/s Ethernet, None | 2016-06-01 | 2016-03-02 | United States, Canada | ES_20367_MP 7503SP_03032016101514_1128335 | 1 | 8.4 | 28.2 | 28.2 | 32 | 1055.4 | 5.3794 | 263.85 | 1.4457 | 75.1738 | 19.8 | 30 | TRUE | TRUE | TRUE | MFD | 10.9 | 188.9333 | 1.3957 | 1.387 | 1.437 | FALSE | FALSE
2261295 | Ricoh USA, Inc. | Lanier | MP 9003SP | MP 9003SP |  | Multifunction Devices (MFD) | Standard | 297 | 432 |  | Electro-photographic (EP) | Monochrome | 90 | Yes | 12.45 | 647.4 | Wired > 20 MHz and < 500 MHz - 100/10 Mb/s Ethernet, None | 2016-06-01 | 2016-03-02 | United States, Canada | ES_20367_MP 9003SP_03032016102713_8644821 | 15 | 9 | 253.8 | 218.4 | 32 | N/A | 10000 | N/A | 10000 | 520000 | 244.8 | 30 | FALSE | TRUE | TRUE | MFD | 18.15 | 314.6 | 9999.95 | 2.386 | 2.436 | FALSE | FALSE
2285511 | Ricoh USA, Inc. | Lanier | MP C2004exSP | MP C2004exSP |  | Multifunction Devices (MFD) | Standard | 297 | 432 |  | Electro-photographic (EP) | Color | 20 | Yes | 0.726 | 37.752 | Wired > 20 MHz and < 500 MHz - 100/10 Mb/s Ethernet, Touch Panel Display - Color | 2017-05-01 | 2016-12-05 | United States, Canada | ES_20367_MP C2004exSP_12052016201439_6782114 | 1 | 10.8 | 18 | 18 | 20 | 121.6 | 0.7224 | 30.4 | 0.2814 | 14.6328 | 7.2 | 13.4 | TRUE | TRUE | TRUE | MFD | 2.95 | 51.1333 | 0.2314 | 0.254 | 0.304 | TRUE | TRUE
2285586 | Ricoh USA, Inc. | Lanier | MP C2504exSP | MP C2504exSP |  | Multifunction Devices (MFD) | Standard | 297 | 432 |  | Electro-photographic (EP) | Color | 25 | Yes | 0.899 | 46.748 | Wired > 20 MHz and < 500 MHz - 100/10 Mb/s Ethernet, Touch Panel Display - Color | 2017-05-01 | 2016-12-05 | United States, Canada | ES_20367_MP C2504exSP_12072016082020_2318404 | 1 | 27.6 | 18 | 18 | 25 | 157.7333 | 0.89807 | 39.4333 | 0.32532 | 16.9165 | -9.6 | 15.5 | TRUE | TRUE | TRUE | MFD | 3.6 | 62.4 | 0.27532 | 0.338 | 0.388 | TRUE | TRUE
2194754 | Ricoh USA, Inc. | Lanier | MP C3003SP | MP C3003SP |  | Multifunction Devices (MFD) | Standard | 297 | 432 |  | Electro-photographic (EP) | Color | 30 | Yes | 1.112 | 57.824 | Wired > 20 MHz and < 500 MHz - 100/10 Mb/s Ethernet, None | 2013-07-15 | 2013-11-14 | United States, Canada | ES_20367_MP C3003SP_11182013084841_6813642 | 1 | 7.2 | 15 | 13.2 | 30 | 210.6667 | 1.1186 | 52.6667 | 0.34265 | 17.8176 | 7.8 | 17.6 | TRUE | TRUE | TRUE | MFD | 4.25 | 73.6667 | 0.29265 | 0.443 | 0.493 | TRUE | TRUE
2285382 | Ricoh USA, Inc. | Lanier | MP C3004exSP | MP C3004exSP |  | Multifunction Devices (MFD) | Standard | 297 | 432 |  | Electro-photographic (EP) | Color | 30 | Yes | 1.172 | 60.944 | Wired > 20 MHz and < 500 MHz - 100/10 Mb/s Ethernet, Touch Panel Display - Color | 2017-05-01 | 2016-12-01 | United States, Canada | ES_20367_MP C3004exSP_12052016115718_3729797 | 1 | 11.4 | 17.4 | 18 | 30 | 212.8667 | 1.1687 | 53.2167 | 0.39298 | 20.4351 | 6 | 17.6 | TRUE | TRUE | TRUE | MFD | 4.25 | 73.6667 | 0.34298 | 0.443 | 0.493 | TRUE | TRUE
2199931 | Ricoh USA, Inc. | Lanier | MP C305SP | MP C305SP |  | Multifunction Devices (MFD) | Standard | 216 | 297 |  | Electro-photographic (EP) | Color | 31 | Yes | 1.305 | 67.86 | Wired > 20 MHz and < 500 MHz - 100/10 Mb/s Ethernet, None | 2012-04-04 | 2014-01-07 | United States, Canada | ES_20367_MP C305SP_01082014150750_1945046 | 1 | 7.8 | 19.2 | 19.2 | 31 | 234.2667 | 1.3006 | 58.5667 | 0.45115 | 23.4596 | 11.4 | 18.02 | TRUE | TRUE | TRUE | MFD | 4.15 | 71.9333 | 0.45115 | 0.464 | 0.464 | TRUE | TRUE
2278543 | Ricoh USA, Inc. | Lanier | MP C307SPF | MP C307SPF |  | Multifunction Devices (MFD) | Standard | 216 | 356 |  | Electro-photographic (EP) | Color | 31 | Yes | 1.208 | 62.816 | Wired > 20 MHz and < 500 MHz - 100/10 Mb/s Ethernet, Internal Disk Drive - Hard-Disk,Touch Panel Display - Color | 2017-01-18 | 2016-09-06 | United States, Canada | ES_20367_MP C307SPF_09082016134534_3857374 | 1 | 11.4 | 19.8 | 19.8 | 31 | 220.7 | 1.2069 | 55.175 | 0.40252 | 20.9313 | 8.4 | 18.02 | TRUE | TRUE | TRUE | MFD | 4.15 | 71.9333 | 0.40252 | 0.464 | 0.464 | TRUE | TRUE
2194760 | Ricoh USA, Inc. | Lanier | MP C3503SP | MP C3503SP |  | Multifunction Devices (MFD) | Standard | 297 | 432 |  | Electro-photographic (EP) | Color | 35 | Yes | 1.323 | 68.796 | Wired > 20 MHz and < 500 MHz - 100/10 Mb/s Ethernet, None | 2013-07-15 | 2013-11-14 | United States, Canada | ES_20367_MP C3503SP_11182013085113_1208210 | 1 | 6 | 15 | 12 | 32 | 252.2 | 1.325 | 63.05 | 0.39425 | 20.501 | 9 | 19.7 | TRUE | TRUE | TRUE | MFD | 5.25 | 91 | 0.34425 | 0.548 | 0.598 | TRUE | TRUE
2285388 | Ricoh USA, Inc. | Lanier | MP C3504exSP | MP C3504exSP |  | Multifunction Devices (MFD) | Standard | 297 | 432 |  | Electro-photographic (EP) | Color | 35 | Yes | 1.347 | 70.044 | Wired > 20 MHz and < 500 MHz - 100/10 Mb/s Ethernet, Touch Panel Display - Color | 2017-05-01 | 2016-12-01 | United States, Canada | ES_20367_MP C3504exSP_12052016120403_2856835 | 1 | 11.4 | 17.4 | 18.6 | 32 | 247.4 | 1.3394 | 61.85 | 0.43565 | 22.6538 | 6 | 19.7 | TRUE | TRUE | TRUE | MFD | 5.25 | 91 | 0.38565 | 0.548 | 0.598 | TRUE | TRUE
2192663 | Ricoh USA, Inc. | Lanier | MP C401SP | MP C401SP |  | Multifunction Devices (MFD) | Standard | 216 | 297 |  | Electro-photographic (EP) | Color | 42 | Yes | 3.776 | 196.352 | Wired > 20 MHz and < 500 MHz - 100/10 Mb/s Ethernet, None | 2014-04-18 | 2013-10-15 | United States, Canada | ES_20367_MP C401SP_10212013153817_2385165 | 11 | 7.8 | 55.2 | 33 | 32 | 738.8 | 3.7836 | 184.7 | 1.0341 | 53.7732 | 47.4 | 22.64 | FALSE | TRUE | TRUE | MFD | 6.35 | 110.0667 | 1.0341 | 0.687 | 0.687 | FALSE | FALSE
2192666 | Ricoh USA, Inc. | Lanier | MP C401SRSP | MP C401SRSP |  | Multifunction Devices (MFD) | Standard | 216 | 297 |  | Electro-photographic (EP) | Color | 42 | Yes | 3.819 | 198.588 | Wired > 20 MHz and < 500 MHz - 100/10 Mb/s Ethernet, None | 2014-04-18 | 2013-10-15 | United States, Canada | ES_20367_MP C401SRSP_10212013154001_5692155 | 11 | 9 | 55.8 | 34.8 | 32 | 746.6 | 3.8226 | 186.65 | 1.0438 | 54.2802 | 46.8 | 22.64 | FALSE | TRUE | TRUE | MFD | 6.35 | 110.0667 | 1.0438 | 0.687 | 0.687 | FALSE | FALSE
2278549 | Ricoh USA, Inc. | Lanier | MP C407SPF | MP C407SPF |  | Multifunction Devices (MFD) | Standard | 216 | 356 |  | Electro-photographic (EP) | Color | 42 | Yes | 1.783 | 92.716 | Wired > 20 MHz and < 500 MHz - 100/10 Mb/s Ethernet, Internal Disk Drive - Hard-Disk,Touch Panel Display - Color | 2017-01-18 | 2016-09-06 | United States, Canada | ES_20367_MP C407SPF_09082016135739_6290773 | 1 | 10.2 | 19.8 | 16.8 | 32 | 336.6 | 1.7854 | 84.15 | 0.54715 | 28.4518 | 9.6 | 22.64 | TRUE | TRUE | TRUE | MFD | 6.35 | 110.0667 | 0.54715 | 0.687 | 0.687 | TRUE | TRUE
2194766 | Ricoh USA, Inc. | Lanier | MP C4503SP | MP C4503SP |  | Multifunction Devices (MFD) | Standard | 297 | 432 |  | Electro-photographic (EP) | Color | 45 | Yes | 1.868 | 97.136 | Wired > 20 MHz and < 500 MHz - 100/10 Mb/s Ethernet, None | 2013-07-15 | 2013-11-14 | United States, Canada | ES_20367_MP C4503SP_11182013085432_3135176 | 1 | 4.8 | 10.2 | 10.8 | 32 | 359.6 | 1.8748 | 89.9 | 0.5443 | 28.3036 | 5.4 | 23.9 | TRUE | TRUE | TRUE | MFD | 7.25 | 125.6667 | 0.4943 | 0.726 | 0.776 | TRUE | TRUE
2285496 | Ricoh USA, Inc. | Lanier | MP C4504exSP | MP C4504exSP |  | Multifunction Devices (MFD) | Standard | 297 | 432 |  | Electro-photographic (EP) | Color | 45 | Yes | 1.79 | 93.08 | Wired > 20 MHz and < 500 MHz - 100/10 Mb/s Ethernet, Touch Panel Display - Color | 2017-05-01 | 2016-12-05 | United States, Canada | ES_20367_MP C4504exSP_12052016195214_9174147 | 1 | 13.8 | 19.2 | 18 | 32 | 338.4 | 1.7944 | 84.6 | 0.5494 | 28.5688 | 5.4 | 23.9 | TRUE | TRUE | TRUE | MFD | 7.25 | 125.6667 | 0.4994 | 0.726 | 0.776 | TRUE | TRUE
2194772 | Ricoh USA, Inc. | Lanier | MP C5503SP | MP C5503SP |  | Multifunction Devices (MFD) | Standard | 297 | 432 |  | Electro-photographic (EP) | Color | 55 | Yes | 2.6 | 135.2 | Wired > 20 MHz and < 500 MHz - 100/10 Mb/s Ethernet, None | 2013-07-15 | 2013-11-14 | United States, Canada | ES_20367_MP C5503SP_11182013085800_5699107 | 1 | 4.2 | 10.8 | 10.8 | 32 | 506.6 | 2.597 | 126.65 | 0.71225 | 37.037 | 6.6 | 28.1 | TRUE | TRUE | TRUE | MFD | 9.25 | 160.3333 | 0.66225 | 0.856 | 0.906 | TRUE | TRUE
2285554 | Ricoh USA, Inc. | Lanier | MP C5504exSP | MP C5504exSP |  | Multifunction Devices (MFD) | Standard | 297 | 432 |  | Electro-photographic (EP) | Color | 55 | Yes | 2.504 | 130.208 | Wired > 20 MHz and < 500 MHz - 100/10 Mb/s Ethernet, Touch Panel Display - Color | 2017-05-01 | 2016-12-05 | United States, Canada | ES_20367_MP C5504exSP_12062016203647_2083906 | 1 | 9 | 17.4 | 16.8 | 32 | 480.8 | 2.5064 | 120.2 | 0.7274 | 37.8248 | 8.4 | 28.1 | TRUE | TRUE | TRUE | MFD | 9.25 | 160.3333 | 0.6774 | 0.856 | 0.906 | TRUE | TRUE
2285503 | Ricoh USA, Inc. | Lanier | MP C6004exSP | MP C6004exSP |  | Multifunction Devices (MFD) | Standard | 297 | 432 |  | Electro-photographic (EP) | Color | 60 | Yes | 2.753 | 143.156 | Wired > 20 MHz and < 500 MHz - 100/10 Mb/s Ethernet, Touch Panel Display - Color | 2017-05-01 | 2016-12-05 | United States, Canada | ES_20367_MP C6004exSP_12052016200425_3561257 | 1 | 19.8 | 18 | 16.8 | 32 | 530.6 | 2.7554 | 132.65 | 0.78965 | 41.0618 | -1.8 | 30 | TRUE | TRUE | TRUE | MFD | 10.25 | 177.6667 | 0.73965 | 0.921 | 0.971 | TRUE | TRUE
2244690 | Ricoh USA, Inc. | Lanier | Pro 8100Se | Pro 8100Se |  | Multifunction Devices (MFD) | Standard | 297 | 432 |  | Electro-photographic (EP) | Monochrome | 95 | Yes | 11.967 | 622.284 | Wired > 500 MHz - 1 Gb/s Ethernet, None | 2015-08-01 | 2015-07-29 | United States, Canada | ES_20367_Pro 8100Se_07302015143913_6915507 | 60 | 12 | 334.8 | 57 | 32 | 2362.4 | 11.9784 | 590.6 | 3.1584 | 164.2368 | 322.8 | 60 | FALSE | TRUE | FALSE | MFD | 21.15 | 366.6 | 3.1084 | 2.821 | 2.871 | FALSE | FALSE
2233971 | Ricoh USA, Inc. | Lanier | Pro 8110 | Pro 8110 |  | Printers | Standard | 297 | 432 |  | Electro-photographic (EP) | Monochrome | 110 | Yes | 14.256 | 741.312 | Wired > 500 MHz - 1 Gb/s Ethernet, Internal Disk Drive - Hard-Disk,Touch Panel Display - Color | 2015-06-01 | 2015-02-25 | United States, Canada | ES_20367_Pro 8110_02262015135834_2495206 | 60 | 10.8 | 334.2 | 64.8 | 32 | 2815.4 | 14.2562 | 703.85 | 3.7405 | 194.5034 | 323.4 | 60 | FALSE | TRUE | FALSE | Printer | 22.9 | 396.9333 | 3.6905 | 3.472 | 3.522 | FALSE | FALSE
2244693 | Ricoh USA, Inc. | Lanier | Pro 8110Se | Pro 8110Se |  | Multifunction Devices (MFD) | Standard | 297 | 432 |  | Electro-photographic (EP) | Monochrome | 110 | Yes | 13.895 | 722.54 | Wired > 500 MHz - 1 Gb/s Ethernet, None | 2015-08-01 | 2015-07-29 | United States, Canada | ES_20367_Pro 8110Se_07302015144825_5282476 | 60 | 16.8 | 337.2 | 58.2 | 32 | 2748 | 13.9064 | 687 | 3.6404 | 189.3008 | 320.4 | 60 | FALSE | TRUE | FALSE | MFD | 30.15 | 522.6 | 3.5904 | 4.126 | 4.176 | TRUE | FALSE
2234028 | Ricoh USA, Inc. | Lanier | Pro 8120 | Pro 8120 |  | Printers | Standard | 297 | 432 |  | Electro-photographic (EP) | Monochrome | 135 | Yes | 17.969 | 934.388 | Wired > 500 MHz - 1 Gb/s Ethernet, Internal Disk Drive - Hard-Disk,Touch Panel Display - Color | 2015-06-01 | 2015-03-02 | United States, Canada | ES_20367_Pro 8120_03022015202902_5814821 | 60 | 10.2 | 333 | 66 | 32 | 3559 | 17.9742 | 889.75 | 4.67 | 242.8374 | 322.8 | 60 | FALSE | TRUE | FALSE | Printer | 36.65 | 635.2667 | 4.62 | 4.722 | 4.772 | TRUE | FALSE
2244696 | Ricoh USA, Inc. | Lanier | Pro 8120Se | Pro 8120Se |  | Multifunction Devices (MFD) | Standard | 297 | 432 |  | Electro-photographic (EP) | Monochrome | 135 | Yes | 17.64 | 917.28 | Wired > 500 MHz - 1 Gb/s Ethernet, None | 2015-08-01 | 2015-07-29 | United States, Canada | ES_20367_Pro 8120Se_07302015145116_1157662 | 60 | 7.8 | 331.8 | 58.8 | 32 | 3496 | 17.6464 | 874 | 4.5754 | 237.9208 | 324 | 60 | FALSE | TRUE | FALSE | MFD | 45.15 | 782.6 | 4.5254 | 6.301 | 6.351 | TRUE | FALSE
2274623 | Ricoh USA, Inc. | Lanier | Pro 8200S | Pro 8200S |  | Multifunction Devices (MFD) | Standard | 297 | 432 |  | Electro-photographic (EP) | Monochrome | 96 | Yes | 11.894 | 618.488 | Wired > 20 MHz and < 500 MHz - 100/10 Mb/s Ethernet, Internal Disk Drive - Hard-Disk,Scanners with non-CCFL Lamps - Light-Emitting Diodes (LED),Touch Panel Display - Color | 2016-11-14 | 2016-08-09 | United States, Canada | ES_20367_Pro 8200S_08112016114012_4704622 | 60 | 12 | 323.4 | 55.2 | 32 | 2344 | 11.8992 | 586 | 3.1512 | 163.8624 | 311.4 | 60 | FALSE | TRUE | FALSE | MFD | 21.75 | 377 | 3.1012 | 2.908 | 2.958 | FALSE | FALSE
2274617 | Ricoh USA, Inc. | Lanier | Pro 8210 | Pro 8210 |  | Printers | Standard | 297 | 432 |  | Electro-photographic (EP) | Monochrome | 111 | Yes | 13.975 | 726.7 | Wired > 20 MHz and < 500 MHz - 100/10 Mb/s Ethernet, Internal Disk Drive - Hard-Disk,Touch Panel Display - Color | 2016-11-14 | 2016-08-09 | United States, Canada | ES_20367_Pro 8210_08112016113059_9720579 | 60 | 10.8 | 321 | 54.6 | 32 | 2761.2 | 13.9724 | 690.3 | 3.6569 | 190.1588 | 310.2 | 60 | FALSE | TRUE | FALSE | Printer | 23.45 | 406.4667 | 3.6069 | 3.522 | 3.572 | FALSE | FALSE
2274626 | Ricoh USA, Inc. | Lanier | Pro 8210S | Pro 8210S |  | Multifunction Devices (MFD) | Standard | 297 | 432 |  | Electro-photographic (EP) | Monochrome | 111 | Yes | 13.956 | 725.712 | Wired > 20 MHz and < 500 MHz - 100/10 Mb/s Ethernet, Internal Disk Drive - Hard-Disk,Scanners with non-CCFL Lamps - Light-Emitting Diodes (LED),Touch Panel Display - Color | 2016-11-14 | 2016-08-09 | United States, Canada | ES_20367_Pro 8210S_08112016114427_6014855 | 60 | 11.4 | 322.2 | 55.8 | 32 | 2756.6 | 13.9622 | 689.15 | 3.6669 | 190.6814 | 310.8 | 60 | FALSE | TRUE | FALSE | MFD | 30.75 | 533 | 3.6169 | 4.213 | 4.263 | TRUE | FALSE
2274619 | Ricoh USA, Inc. | Lanier | Pro 8220 | Pro 8220 |  | Printers | Standard | 297 | 432 |  | Electro-photographic (EP) | Monochrome | 136 | Yes | 17.51 | 910.52 | Wired > 20 MHz and < 500 MHz - 100/10 Mb/s Ethernet, Internal Disk Drive - Hard-Disk,Touch Panel Display - Color | 2016-11-14 | 2016-08-09 | United States, Canada | ES_20367_Pro 8220_08112016113339_1332152 | 60 | 9.6 | 319.2 | 52.2 | 32 | 3468 | 17.5064 | 867 | 4.5404 | 236.1008 | 309.6 | 60 | FALSE | TRUE | FALSE | Printer | 37.2 | 644.8 | 4.4904 | 4.772 | 4.822 | TRUE | FALSE
2274629 | Ricoh USA, Inc. | Lanier | Pro 8220S | Pro 8220S |  | Multifunction Devices (MFD) | Standard | 297 | 432 |  | Electro-photographic (EP) | Monochrome | 136 | Yes | 17.357 | 902.564 | Wired > 20 MHz and < 500 MHz - 100/10 Mb/s Ethernet, Internal Disk Drive - Hard-Disk,Scanners with non-CCFL Lamps - Light-Emitting Diodes (LED),Touch Panel Display - Color | 2016-11-14 | 2016-08-09 | United States, Canada | ES_20367_Pro 8220S_08112016114847_8177936 | 60 | 9.6 | 318.6 | 52.2 | 32 | 3436.4 | 17.3612 | 859.1 | 4.5167 | 234.8684 | 309 | 60 | FALSE | TRUE | FALSE | MFD | 45.75 | 793 | 4.4667 | 6.388 | 6.438 | TRUE | FALSE
2269415 | Ricoh USA, Inc. | Lanier | Pro C5200S | Pro C5200S |  | Multifunction Devices (MFD) | Standard | 330 | 488 |  | Electro-photographic (EP) | Color | 65 | Yes | 6.248 | 324.896 | Wired > 20 MHz and < 500 MHz - 100/10 Mb/s Ethernet, Touch Panel Display - Color | 2017-01-01 | 2016-10-17 | United States, Canada | ES_20367_Pro C5200S_06132016094854_9043959 | 60 | 23.4 | 140.4 | 43.8 | 32 | 1232.2 | 6.2506 | 308.05 | 1.6508 | 85.8442 | 117 | 48.15 | FALSE | TRUE | FALSE | MFD | 11.25 | 195 | 1.6008 | 1.158 | 1.208 | FALSE | FALSE
2269419 | Ricoh USA, Inc. | Lanier | Pro C5210S | Pro C5210S |  | Multifunction Devices (MFD) | Standard | 330 | 488 |  | Electro-photographic (EP) | Color | 80 | Yes | 7.442 | 386.984 | Wired > 20 MHz and < 500 MHz - 100/10 Mb/s Ethernet, Touch Panel Display - Color | 2017-01-01 | 2016-10-17 | United States, Canada | ES_20367_Pro C5210S_06132016095237_9022169 | 60 | 24 | 141 | 43.8 | 32 | 1470.6 | 7.4426 | 367.65 | 1.9488 | 101.3402 | 117 | 55.8 | FALSE | TRUE | FALSE | MFD | 19.25 | 333.6667 | 1.8988 | 1.998 | 2.048 | TRUE | FALSE
2219883 | Ricoh USA, Inc. | Lanier | Pro C7100 | Pro C7100 |  | Printers | Standard | 330 | 488 |  | Electro-photographic (EP) | Color | 80 | Yes | 11.727 | 609.804 | Wired > 500 MHz - 1 Gb/s Ethernet, None | 2014-11-30 | 2014-09-19 | United States, Canada | ES_20367_Pro C7100_09192014145550_6239228 | 60 | 37.8 | 328.8 | 61.8 | 32 | 2295.8 | 11.735 | 573.95 | 3.1858 | 165.659 | 291 | 55.8 | FALSE | TRUE | FALSE | Printer | 16.65 | 288.6 | 3.1358 | 2.855 | 2.905 | FALSE | FALSE
2219823 | Ricoh USA, Inc. | Lanier | Pro C7100S | Pro C7100S |  | Multifunction Devices (MFD) | Standard | 330 | 488 |  | Electro-photographic (EP) | Color | 80 | Yes | 11.653 | 605.956 | Wired > 500 MHz - 1 Gb/s Ethernet, None | 2014-11-30 | 2014-09-18 | United States, Canada | ES_20367_Pro C7100S_09192014101507_7373670 | 60 | 39 | 331.8 | 61.8 | 32 | 2281.4 | 11.663 | 570.35 | 3.1677 | 164.723 | 292.8 | 55.8 | FALSE | TRUE | FALSE | MFD | 19.25 | 333.6667 | 3.1178 | 1.998 | 2.048 | FALSE | FALSE
2219889 | Ricoh USA, Inc. | Lanier | Pro C7110 | Pro C7110 |  | Printers | Standard | 330 | 488 |  | Electro-photographic (EP) | Color | 90 | Yes | 12.481 | 649.012 | Wired > 500 MHz - 1 Gb/s Ethernet, None | 2014-11-30 | 2014-09-19 | United States, Canada | ES_20367_Pro C7110_09192014150124_5308806 | 60 | 37.8 | 328.2 | 61.8 | 32 | 2446 | 12.486 | 611.5 | 3.3735 | 175.422 | 290.4 | 60 | FALSE | TRUE | FALSE | Printer | 23.65 | 409.9333 | 3.3235 | 3.855 | 3.905 | TRUE | FALSE
2219877 | Ricoh USA, Inc. | Lanier | Pro C7110S | Pro C7110S |  | Multifunction Devices (MFD) | Standard | 330 | 488 |  | Electro-photographic (EP) | Color | 90 | Yes | 12.615 | 655.98 | Wired > 500 MHz - 1 Gb/s Ethernet, None | 2014-11-30 | 2014-09-19 | United States, Canada | ES_20367_Pro C7110S_09192014145233_2219847 | 60 | 40.2 | 331.2 | 64.2 | 32 | 2471.8 | 12.615 | 617.95 | 3.4057 | 177.099 | 291 | 60 | FALSE | TRUE | FALSE | MFD | 26.75 | 463.6667 | 3.3558 | 3.557 | 3.607 | TRUE | FALSE
2222756 | Ricoh USA, Inc. | Lanier | Pro C9100 | Pro C9100 |  | Printers | Standard | 330 | 700 |  | Electro-photographic (EP) | Color | 110 | Yes | 27.549 | 1432.548 | Wired > 500 MHz - 1 Gb/s Ethernet, None | 2015-01-15 | 2016-06-28 | United States, Canada | ES_20367_Pro C9100_10202014144347_3945112 | 59 | 43.8 | 477.6 | 110.4 | 32 | 5457.4 | 27.543 | 1364.35 | 7.1377 | 371.163 | 433.8 | 60 | FALSE | TRUE | FALSE | Printer | 37.65 | 652.6 | 7.0877 | 5.855 | 5.905 | FALSE | FALSE
2222754 | Ricoh USA, Inc. | Lanier | Pro C9110 | Pro C9110 |  | Printers | Standard | 330 | 700 |  | Electro-photographic (EP) | Color | 130 | Yes | 30.797 | 1601.444 | Wired > 500 MHz - 1 Gb/s Ethernet, None | 2015-01-15 | 2016-06-28 | United States, Canada | ES_20367_Pro C9110_10202014144052_2299512 | 59 | 39.6 | 455.4 | 105.6 | 32 | 6107 | 30.791 | 1526.75 | 7.9497 | 413.387 | 415.8 | 60 | FALSE | TRUE | FALSE | Printer | 51.65 | 895.2667 | 7.8998 | 7.855 | 7.905 | FALSE | FALSE
2205670 | Ricoh USA, Inc. | Lanier | SP 3600DN | SP 3600DN |  | Printers | Standard | 356 | 216 |  | Electro-photographic (EP) | Monochrome | 31 | Yes | 1.448 | 75.296 | Wired > 20 MHz and < 500 MHz - 100/10 Mb/s Ethernet, None | 2014-07-01 | 2014-03-05 | United States, Canada | ES_20367_SP 3600DN_03062014211308_9224977 | 1 | 13.2 | 36 | 22.2 | 31 | 267.2 | 1.4523 | 66.8 | 0.47648 | 24.777 | 22.8 | 18.02 | FALSE | TRUE | TRUE | Printer | 1.91 | 33.1067 | 0.42648 | 0.412 | 0.462 | FALSE | FALSE
2205676 | Ricoh USA, Inc. | Lanier | SP 3610SF | SP 3610SF |  | Multifunction Devices (MFD) | Standard | 356 | 216 |  | Electro-photographic (EP) | Monochrome | 31 | Yes | 1.445 | 75.14 | Wired > 20 MHz and < 500 MHz - 100/10 Mb/s Ethernet, Scanners with non-CCFL Lamps - Light-Emitting Diodes (LED) | 2014-07-01 | 2014-03-06 | United States, Canada | ES_20367_SP 3610SF_03062014212246_5919824 | 1 | 12 | 25.8 | 24 | 31 | 264.9 | 1.4408 | 66.225 | 0.47361 | 24.6275 | 13.8 | 18.02 | TRUE | TRUE | TRUE | MFD | 2.56 | 44.3733 | 0.42361 | 0.443 | 0.493 | TRUE | TRUE
2261140 | Ricoh USA, Inc. | Lanier | SP 4510DN LE | SP 4510DN LE |  | Printers | Standard | 356 | 216 |  | Electro-photographic (EP) | Monochrome | 42 | Yes | 1.752 | 91.104 | Wired > 500 MHz - 1 Gb/s Ethernet, None | 2016-04-01 | 2016-03-01 | United States, Canada | ES_20367_SP 4510DN LE_03012016195228_5095478 | 1 | 6.6 | 25.2 | 22.8 | 32 | 339.4 | 1.7482 | 84.85 | 0.48745 | 25.3474 | 18.6 | 22.64 | TRUE | TRUE | TRUE | Printer | 3.22 | 55.8133 | 0.43745 | 0.604 | 0.654 | TRUE | TRUE
2261150 | Ricoh USA, Inc. | Lanier | SP 4520DN LE | SP 4520DN LE |  | Printers | Standard | 356 | 216 |  | Electro-photographic (EP) | Monochrome | 42 | Yes | 1.753 | 91.156 | Wired > 500 MHz - 1 Gb/s Ethernet, Touch Panel Display - Color | 2016-04-01 | 2016-03-01 | United States, Canada | ES_20367_SP 4520DN LE_03012016200130_1186224 | 1 | 8.4 | 27.6 | 22.8 | 32 | 338.6 | 1.757 | 84.65 | 0.50225 | 26.117 | 19.2 | 22.64 | TRUE | TRUE | TRUE | Printer | 3.22 | 55.8133 | 0.45225 | 0.604 | 0.654 | TRUE | TRUE
2261311 | Ricoh USA, Inc. | Lanier | SP 5300DN | SP 5300DN |  | Printers | Standard | 356 | 216 |  | Electro-photographic (EP) | Monochrome | 52 | Yes | 2.707 | 140.764 | Wired > 20 MHz and < 500 MHz - 100/10 Mb/s Ethernet, None | 2016-06-01 | 2016-03-02 | United States, Canada | ES_20367_SP 5300DN_03032016104920_2163572 | 1 | 10.2 | 28.2 | 25.8 | 32 | 525.8 | 2.7058 | 131.45 | 0.75205 | 39.1066 | 18 | 26.84 | TRUE | TRUE | TRUE | Printer | 4.82 | 83.5467 | 0.70205 | 0.824 | 0.874 | TRUE | TRUE
2261319 | Ricoh USA, Inc. | Lanier | SP 5310DN | SP 5310DN |  | Printers | Standard | 356 | 216 |  | Electro-photographic (EP) | Monochrome | 62 | Yes | 3.286 | 170.872 | Wired > 20 MHz and < 500 MHz - 100/10 Mb/s Ethernet, None | 2016-06-01 | 2016-03-02 | United States, Canada | ES_20367_SP 5310DN_03032016105618_1215371 | 1 | 33 | 31.8 | 24.6 | 32 | 640.4 | 3.2916 | 160.1 | 0.9111 | 47.3772 | -1.2 | 30 | TRUE | TRUE | TRUE | Printer | 6.42 | 111.28 | 0.8611 | 1.072 | 1.122 | TRUE | TRUE
2217083 | Ricoh USA, Inc. | Lanier | SP 6430DN | SP 6430DN |  | Printers | Standard | 297 | 432 |  | Electro-photographic (EP) | Monochrome | 38 | Yes | 1.781 | 92.612 | Wired > 20 MHz and < 500 MHz - 100/10 Mb/s Ethernet, None | 2014-09-01 | 2014-08-04 | United States, Canada | ES_20367_SP 6430DN_08052014092514_6025251 | 1 | 7.2 | 25.2 | 24 | 32 | 344.4 | 1.786 | 86.1 | 0.5095 | 26.494 | 18 | 20.96 | TRUE | TRUE | TRUE | Printer | 2.68 | 46.4533 | 0.4595 | 0.531 | 0.581 | TRUE | TRUE
2187226 | Ricoh USA, Inc. | Lanier | SP 8300DN | SP 8300DN |  | Printers | Standard | 297 | 432 |  | Electro-photographic (EP) | Monochrome | 50 | Yes | 3.309 | 172.068 | Wired > 20 MHz and < 500 MHz - 100/10 Mb/s Ethernet, None | 2012-11-16 | 2013-07-17 | United States, Canada | ES_20367_SP 8300DN_08062013132325_1303024 | 1 | 7.2 | 19.2 | 18 | 32 | 599.2 | 3.316 | 149.8 | 1.144 | 59.488 | 12 | 26 | TRUE | TRUE | TRUE | Printer | 4.5 | 78 | 1.094 | 0.78 | 0.83 | FALSE | FALSE
2290005 | Ricoh USA, Inc. | Lanier | SP 8400DN | SP 8400DN |  | Printers | Standard | 297 | 432 |  | Electro-photographic (EP) | Monochrome | 60 | Yes | 2.601 | 135.252 | Wired > 20 MHz and < 500 MHz - 100/10 Mb/s Ethernet, Touch Panel Display - Color | 2017-06-26 | 2017-02-02 | United States, Canada | ES_20367_SP 8400DN_02022017195911_1528822 | 1 | 10.2 | 14.4 | 14.4 | 32 | 499.2 | 2.5984 | 124.8 | 0.7504 | 39.0208 | 4.2 | 30 | TRUE | TRUE | TRUE | Printer | 6.1 | 105.7333 | 0.7004 | 1 | 1.05 | TRUE | TRUE
2288915 | Ricoh USA, Inc. | Lanier | SP C261DNw | SP C261DNw |  | Printers | Standard | 216 | 356 |  | Electro-photographic (EP) | Color | 21 | Yes | 1.362 | 70.824 | None, None | 2018-04-27 | 2017-01-17 | United States | ES_20367_SP C261DNw_01192017113921_7142958 | 1 | 13.2 | 46.2 | 43.8 | 21 | 239.9333 | 1.3698 | 59.9833 | 0.49364 | 25.6694 | 33 | 13.82 | FALSE | TRUE | TRUE | Printer | 2.5 | 43.3333 | 0.49364 | 0.275 | 0.275 | FALSE | FALSE
2288927 | Ricoh USA, Inc. | Lanier | SP C261SFNw | SP C261SFNw |  | Multifunction Devices (MFD) | Standard | 216 | 356 |  | Electro-photographic (EP) | Color | 21 | Yes | 1.467 | 76.284 | None, None | 2017-10-10 | 2017-01-18 | United States | ES_20367_SP C261SFNw_01192017114805_4735565 | 1 | 13.2 | 46.2 | 43.2 | 21 | 255.2 | 1.4603 | 63.8 | 0.52887 | 27.5012 | 33 | 13.82 | FALSE | TRUE | TRUE | MFD | 2.78 | 48.1867 | 0.52887 | 0.254 | 0.254 | FALSE | FALSE
2263676 | Ricoh USA, Inc. | Lanier | SP C340DN | SP C340DN |  | Printers | Standard | 216 | 356 |  | Electro-photographic (EP) | Color | 26 | Yes | 1.584 | 82.368 | Wired > 20 MHz and < 500 MHz - 100/10 Mb/s Ethernet, None | 2016-08-01 | 2016-03-29 | United States, Canada | ES_20367_SP C340DN_04052016091806_5021061 | 1 | 13.2 | 41.4 | 29.4 | 26 | 303.4 | 1.5848 | 75.85 | 0.45919 | 23.8778 | 28.2 | 15.92 | FALSE | TRUE | TRUE | Printer | 3.25 | 56.3333 | 0.45919 | 0.435 | 0.435 | FALSE | FALSE
2263679 | Ricoh USA, Inc. | Lanier | SP C342DN | SP C342DN |  | Printers | Standard | 216 | 356 |  | Electro-photographic (EP) | Color | 26 | Yes | 1.552 | 80.704 | Wired > 20 MHz and < 500 MHz - 100/10 Mb/s Ethernet, None | 2016-08-01 | 2016-03-29 | United States, Canada | ES_20367_SP C342DN_04052016092212_9327548 | 1 | 18 | 42 | 28.8 | 26 | 296 | 1.5478 | 74 | 0.44994 | 23.3968 | 24 | 15.92 | FALSE | TRUE | TRUE | Printer | 3.25 | 56.3333 | 0.44994 | 0.435 | 0.435 | FALSE | FALSE
2274486 | Ricoh USA, Inc. | Lanier | SP C352DN | SP C352DN |  | Printers | Standard | 297 | 216 |  | Electro-photographic (EP) | Color | 30 | Yes | 1.231 | 64.012 | Wired > 20 MHz and < 500 MHz - 100/10 Mb/s Ethernet, Touch Panel Display - Color | 2016-12-12 | 2016-08-08 | United States, Canada | ES_20367_SP C352DN_08092016210309_6311032 | 1 | 9.6 | 19.8 | 18 | 30 | 232.4 | 1.2273 | 58.1 | 0.36981 | 19.2303 | 10.2 | 17.6 | TRUE | TRUE | TRUE | Printer | 4.15 | 71.9333 | 0.31981 | 0.563 | 0.613 | TRUE | TRUE
2300711 | Ricoh USA, Inc. | Lanier | SP C360DNw | SP C360DNw |  | Printers | Standard | 297 | 216 |  | Electro-photographic (EP) | Color | 30 | Yes | 1.227 | 63.804 | Wired > 20 MHz and < 500 MHz - 100/10 Mb/s Ethernet, Touch Panel Display - Color | 2017-11-30 | 2017-07-26 | United States, Canada | ES_20367_SP C360DNw_07272017211053_7172910 | 1 | 10.8 | 22.8 | 19.8 | 30 | 224.3333 | 1.2261 | 56.0833 | 0.40732 | 21.1805 | 12 | 17.6 | TRUE | TRUE | TRUE | Printer | 4.15 | 71.9333 | 0.35732 | 0.563 | 0.613 | TRUE | TRUE
2301000 | Ricoh USA, Inc. | Lanier | SP C360SFNw | SP C360SFNw |  | Multifunction Devices (MFD) | Standard | 297 | 216 |  | Electro-photographic (EP) | Color | 30 | Yes | 1.336 | 69.472 | Wired > 20 MHz and < 500 MHz - 100/10 Mb/s Ethernet, Touch Panel Display - Color | 2017-11-30 | 2017-07-28 | United States, Canada | ES_20367_SP C360SFNw_07312017162453_6183593 | 1 | 10.8 | 19.2 | 21.6 | 30 | 230.3333 | 1.3344 | 57.5833 | 0.50999 | 26.5196 | 8.4 | 17.6 | TRUE | TRUE | TRUE | MFD | 4.25 | 73.6667 | 0.45999 | 0.443 | 0.493 | FALSE | FALSE
2251516 | Ricoh USA, Inc. | Lanier | SP C435DN | SP C435DN |  | Printers | Standard | 356 | 216 |  | Electro-photographic (EP) | Color | 37 | Yes | 3.485 | 181.22 | Wired > 20 MHz and < 500 MHz - 100/10 Mb/s Ethernet, None | 2016-01-01 | 2015-10-27 | United States, Canada | ES_20367_SP C435DN_10302015155317_3727419 | 6 | 10.8 | 55.8 | 36 | 32 | 683.8 | 3.483 | 170.95 | 0.93375 | 48.555 | 45 | 20.54 | FALSE | TRUE | TRUE | Printer | 5.55 | 96.2 | 0.88375 | 0.787 | 0.837 | FALSE | FALSE
2231912 | Ricoh USA, Inc. | Lanier | SP C440DN | SP C440DN |  | Printers | Standard | 356 | 216 |  | Electro-photographic (EP) | Color | 42 | Yes | 4.34 | 225.68 | Wired > 20 MHz and < 500 MHz - 100/10 Mb/s Ethernet, None | 2015-06-01 | 2015-01-28 | United States, Canada | ES_20367_SP C440DN_01282015201912_2550687 | 6 | 15 | 55.2 | 40.8 | 32 | 855.8 | 4.343 | 213.95 | 1.1487 | 59.735 | 40.2 | 22.64 | FALSE | TRUE | TRUE | Printer | 6.55 | 113.5333 | 1.0987 | 0.917 | 0.967 | FALSE | FALSE
2271954 | Ricoh USA, Inc. | Lanier | SP C840DN | SP C840DN |  | Printers | Standard | 297 | 432 |  | Electro-photographic (EP) | Color | 45 | Yes | 1.718 | 89.336 | Wired > 20 MHz and < 500 MHz - 100/10 Mb/s Ethernet, Touch Panel Display - Color | 2016-11-01 | 2016-07-06 | United States, Canada | ES_20367_SP C840DN_07072016144622_2503261 | 1 | 11.4 | 14.4 | 13.2 | 32 | 325.6 | 1.7176 | 81.4 | 0.5176 | 26.9152 | 3 | 23.9 | TRUE | TRUE | TRUE | Printer | 7.15 | 123.9333 | 0.4676 | 0.923 | 0.973 | TRUE | TRUE
2271958 | Ricoh USA, Inc. | Lanier | SP C842DN | SP C842DN |  | Printers | Standard | 297 | 432 |  | Electro-photographic (EP) | Color | 60 | Yes | 2.784 | 144.768 | Wired > 20 MHz and < 500 MHz - 100/10 Mb/s Ethernet, Touch Panel Display - Color | 2016-11-01 | 2016-07-06 | United States, Canada | ES_20367_SP C842DN_07072016145216_1091584 | 1 | 12 | 14.4 | 13.8 | 32 | 539.4 | 2.7866 | 134.85 | 0.78485 | 40.8122 | 2.4 | 30 | TRUE | TRUE | TRUE | Printer | 10.15 | 175.9333 | 0.73485 | 0.953 | 1.003 | TRUE | TRUE
2191401 | Ricoh USA, Inc. | Ricoh | MP C2003SP | MP C2003SP |  | Multifunction Devices (MFD) | Standard | 297 | 432 |  | Electro-photographic (EP) | Color | 20 | Yes | 0.719 | 37.388 | Wired > 20 MHz and < 500 MHz - 100/10 Mb/s Ethernet, None | 2014-01-31 | 2013-09-12 | United States, Canada | ES_20367_MP C2003SP_09162013160646_1475580 | 1 | 7.2 | 15 | 13.8 | 20 | 129.2 | 0.7175 | 32.3 | 0.24238 | 12.6035 | 7.8 | 13.4 | TRUE | TRUE | TRUE | MFD | 2.95 | 51.1333 | 0.19238 | 0.254 | 0.304 | TRUE | TRUE
2191397 | Ricoh USA, Inc. | Ricoh | MP C2503SP | MP C2503SP |  | Multifunction Devices (MFD) | Standard | 297 | 432 |  | Electro-photographic (EP) | Color | 25 | Yes | 0.911 | 47.372 | Wired > 20 MHz and < 500 MHz - 100/10 Mb/s Ethernet, None | 2014-01-31 | 2013-09-12 | United States, Canada | ES_20367_MP C2503SP_09162013160215_5055797 | 1 | 7.2 | 15 | 13.8 | 25 | 167.9333 | 0.90804 | 41.9833 | 0.29001 | 15.0805 | 7.8 | 15.5 | TRUE | TRUE | TRUE | MFD | 3.6 | 62.4 | 0.24001 | 0.338 | 0.388 | TRUE | TRUE
2187203 | Ricoh USA, Inc. | Ricoh | SP 112SF | SP 112SF |  | Multifunction Devices (MFD) | Standard | 216 | 356 |  | Electro-photographic (EP) | Monochrome | 16 | No | 1.035 | 53.82 | None, None | 2013-09-01 | 2013-06-28 | United States, Canada | ES_20367_SP 112SF_08062013114636_6400750 | 1 | 12.6 | 33.6 | 31.8 | 16 | 109.1333 | 1.0343 | 27.2833 | 0.67457 | 35.0775 | 21 | 11.72 | FALSE | TRUE | TRUE | MFD | 1.17 | 20.28 | 0.67457 | 0.263 | 0.263 | FALSE | FALSE
2264015 | Ricoh USA, Inc. | Ricoh | SP 150SUw | SP 150SUw |  | Multifunction Devices (MFD) | Standard | 216 | 356 |  | Electro-photographic (EP) | Monochrome | 22 | Yes | 0.752 | 39.104 | None, None | 2016-06-01 | 2016-04-11 | United States, Canada | ES_20367_SP 150SUw_04132016112224_9844588 | 1 | 10.2 | 22.8 | 22.2 | 22 | 132 | 0.75923 | 33 | 0.27867 | 14.4909 | 12.6 | 14.24 | TRUE | TRUE | TRUE | MFD | 1.59 | 27.56 | 0.27867 | 0.281 | 0.281 | TRUE | TRUE
2264014 | Ricoh USA, Inc. | Ricoh | SP 150w | SP 150w |  | Printers | Standard | 216 | 356 |  | Electro-photographic (EP) | Monochrome | 22 | Yes | 0.751 | 39.052 | None, None | 2016-06-01 | 2016-04-11 | United States, Canada | ES_20367_SP 150w_04132016105346_8127758 | 1 | 10.2 | 22.8 | 21 | 22 | 131.5333 | 0.7569 | 32.8833 | 0.27809 | 14.4605 | 12.6 | 14.24 | TRUE | TRUE | TRUE | Printer | 1.02 | 17.68 | 0.27809 | 0.259 | 0.259 | FALSE | FALSE
2276304 | Ricoh USA, Inc. | Ricoh | SP 320DN | SP 320DN |  | Printers | Standard | 216 | 356 |  | Electro-photographic (EP) | Monochrome | 28 | Yes | 1.295 | 67.34 | None, None | 2016-12-16 | 2016-12-12 | United States, Canada | ES_20367_SP 320DN_08232016123509_8259673 | 1 | 9.6 | 19.2 | 18.6 | 28 | 242.6667 | 1.294 | 60.6667 | 0.39978 | 20.7887 | 9.6 | 16.76 | TRUE | TRUE | TRUE | Printer | 1.38 | 23.92 | 0.39978 | 0.361 | 0.361 | FALSE | FALSE
2276369 | Ricoh USA, Inc. | Ricoh | SP 320SFN | SP 320SFN |  | Multifunction Devices (MFD) | Standard | 216 | 356 |  | Electro-photographic (EP) | Monochrome | 28 | Yes | 1.281 | 66.612 | None, None | 2016-12-16 | 2016-12-12 | United States, Canada | ES_20367_SP 320SFN_08242016140749_9395168 | 1 | 9.6 | 20.4 | 19.8 | 28 | 237.7333 | 1.2826 | 59.4333 | 0.40952 | 21.2953 | 10.8 | 16.76 | TRUE | TRUE | TRUE | MFD | 2.01 | 34.84 | 0.40952 | 0.389 | 0.389 | FALSE | FALSE
2276371 | Ricoh USA, Inc. | Ricoh | SP 325DNw | SP 325DNw |  | Printers | Standard | 216 | 356 |  | Electro-photographic (EP) | Monochrome | 30 | Yes | 1.414 | 73.528 | None, None | 2016-12-16 | 2016-12-12 | United States, Canada | ES_20367_SP 325DNw_08242016141048_9131635 | 1 | 9.6 | 19.8 | 19.8 | 30 | 264.4667 | 1.4146 | 66.1167 | 0.4425 | 23.0102 | 10.2 | 17.6 | TRUE | TRUE | TRUE | Printer | 1.5 | 26 | 0.4425 | 0.395 | 0.395 | FALSE | FALSE
2276375 | Ricoh USA, Inc. | Ricoh | SP 377SFNwX | SP 377SFNwX |  | Multifunction Devices (MFD) | Standard | 216 | 356 |  | Electro-photographic (EP) | Monochrome | 30 | Yes | 1.415 | 73.58 | None, None | 2016-12-16 | 2016-12-12 | United States, Canada | ES_20367_SP 377SFNwX_08242016141408_5430580 | 1 | 11.4 | 18.6 | 18 | 30 | 265 | 1.4172 | 66.25 | 0.44317 | 23.0449 | 7.2 | 17.6 | TRUE | TRUE | TRUE | MFD | 2.15 | 37.2667 | 0.44317 | 0.425 | 0.425 | FALSE | FALSE
2197681 | Ricoh USA, Inc. | Ricoh | SP 4510DN | SP 4510DN |  | Printers | Standard | 356 | 216 |  | Electro-photographic (EP) | Monochrome | 42 | Yes | 1.752 | 91.104 | None, None | 2014-04-01 | 2013-12-03 | United States, Canada | ES_20367_SP 4510DN_12032013221124_6123400 | 1 | 6.6 | 25.2 | 22.8 | 32 | 339.4 | 1.7482 | 84.85 | 0.48745 | 25.3474 | 18.6 | 22.64 | TRUE | TRUE | TRUE | Printer | 3.22 | 55.8133 | 0.43745 | 0.604 | 0.654 | TRUE | TRUE
2195301 | Ricoh USA, Inc. | Ricoh | SP C252DN | SP C252DN | SP C250DN,SP C250DN, | Printers | Standard | 216 | 356 |  | Electro-photographic (EP) | Color | 21 | Yes | 1.373 | 71.396 | None, None | 2014-01-01 | 2013-12-20 | United States, Canada | ES_20367_SP C252DN_11212013143749_8981794 | 1 | 22.2 | 46.2 | 45.6 | 21 | 205.5667 | 1.3676 | 51.3917 | 0.64401 | 33.4884 | 24 | 13.82 | FALSE | TRUE | TRUE | Printer | 2.5 | 43.3333 | 0.64401 | 0.275 | 0.275 | FALSE | FALSE
2195300 | Ricoh USA, Inc. | Ricoh | SP C252SF | SP C252SF | SP C250SF,SP C250SF, | Multifunction Devices (MFD) | Standard | 216 | 356 |  | Electro-photographic (EP) | Color | 21 | Yes | 1.482 | 77.064 | None, None | 2014-01-01 | 2013-12-20 | United States, Canada | ES_20367_SP C252SF_11212013143542_8268617 | 1 | 21.6 | 45.6 | 46.2 | 21 | 222.1 | 1.4786 | 55.525 | 0.69693 | 36.2403 | 24 | 13.82 | FALSE | TRUE | TRUE | MFD | 2.78 | 48.1867 | 0.69693 | 0.254 | 0.254 | FALSE | FALSE
2194467 | Riso Kagaku Corp. | RISO | ComColor 3110 | ComColor 3110 |  | Printers | Standard | 340 |  |  | High Performance IJ | Color | 90 | Yes | 5.89 | 306.28 | None, None | 2013-05-20 | 2013-11-14 | United States, Canada | ES_1105798_RISO KAGAKU CORP (545617) ¦ ComColor 3110_11142013051634_6194769 | 55 | 9 | 28.2 | 7.8 | 32 | 970 | 5.8854 | 242.5 | 2.3289 | 121.101 | 19.2 | 60 | TRUE | TRUE | FALSE | Printer | 23.65 | 409.9333 | 2.2789 | 3.855 | 3.905 | TRUE | FALSE
2194461 | Riso Kagaku Corp. | RISO | ComColor 7150 | ComColor 7150 |  | Printers | Standard | 340 |  |  | High Performance IJ | Color | 120 | Yes | 6.58 | 342.16 | None, None | 2013-05-20 | 2013-11-14 | United States, Canada | ES_1105798_RISO KAGAKU CORP (545617) ¦ ComColor 7150_11142013051222_5942261 | 55 | 7.8 | 31.8 | 6 | 32 | 1103.6 | 6.5834 | 275.9 | 2.5139 | 130.7222 | 24 | 60 | TRUE | TRUE | FALSE | Printer | 44.65 | 773.9333 | 2.4639 | 6.855 | 6.905 | TRUE | FALSE
2194459 | Riso Kagaku Corp. | RISO | ComColor 9150 | ComColor 9150 |  | Printers | Standard | 340 |  |  | High Performance IJ | Color | 146 | Yes | 6.998 | 363.896 | None, None | 2013-05-20 | 2013-11-14 | United States, Canada | ES_1105798_RISO KAGAKU CORP (545617) ¦ ComColor 9150_11142013045945_5185253 | 55 | 7.2 | 30 | 7.2 | 32 | 1180.2 | 6.9981 | 295.05 | 2.6353 | 137.0369 | 22.8 | 60 | TRUE | TRUE | FALSE | Printer | 62.85 | 1089.4 | 2.5853 | 9.455 | 9.505 | TRUE | FALSE
2254002 | Riso Kagaku Corp. | RISO | ComColor black FW1230 | ComColor black FW1230 |  | Printers | Standard | 340 |  |  | High Performance IJ | Monochrome | 120 | Yes | 4.1 | 213.2 | None, None | 2017-01-01 | 2015-11-30 | United States, Australia, New Zealand, Switzerland, Europe, Taiwan, Canada | ES_1043190_ComColor black FW1230_12012015092303_1783142 | 55 | 7.2 | 43.8 | 9 | 32 | 710.2 | 4.0879 | 177.55 | 1.4546 | 75.6399 | 36.6 | 60 | TRUE | TRUE | FALSE | Printer | 28.4 | 492.2667 | 1.4046 | 3.972 | 4.022 | TRUE | FALSE
2254003 | Riso Kagaku Corp. | RISO | ComColor FW2230 | ComColor FW2230 |  | Printers | Standard | 340 |  |  | High Performance IJ | Color | 120 | Yes | 4.8 | 249.6 | None, None | 2017-01-01 | 2015-11-30 | United States, Australia, New Zealand, Switzerland, Europe, Taiwan, Canada | ES_1043190_ComColor FW2230_12012015101329_4809382 | 55 | 7.2 | 42 | 10.2 | 32 | 833.8 | 4.7931 | 208.45 | 1.7023 | 88.522 | 34.8 | 60 | TRUE | TRUE | FALSE | Printer | 44.65 | 773.9333 | 1.6523 | 6.855 | 6.905 | TRUE | FALSE
2254172 | Riso Kagaku Corp. | RISO | ComColor FW5000 | ComColor FW5000 |  | Printers | Standard | 340 |  |  | High Performance IJ | Color | 90 | Yes | 4.1 | 213.2 | None, None | 2016-06-01 | 2015-12-01 | United States, Australia, New Zealand, Switzerland, Europe, Taiwan, Canada | ES_1043190_ComColor FW5000_12042015003956_9596896 | 55 | 7.2 | 45 | 7.8 | 32 | 693.6 | 4.0612 | 173.4 | 1.4962 | 77.8043 | 37.8 | 60 | TRUE | TRUE | FALSE | Printer | 23.65 | 409.9333 | 1.4462 | 3.855 | 3.905 | TRUE | FALSE
2285548 | Riso Kagaku Corp. | RISO | ComColor GD7330 | ComColor GD7330 |  | Printers | Standard | 340 |  |  | High Performance IJ | Color | 130 | Yes | 6.4 | 332.8 | None, None | 2016-11-30 | 2016-07-07 | United States, Australia, New Zealand, Switzerland, Europe, Taiwan, Canada | ES_1043190_ComColor GD7330_12072016003552_0952318 | 55 | 7.8 | 39 | 10.2 | 32 | 1122 | 6.4049 | 280.5 | 2.2274 | 115.8263 | 31.2 | 60 | TRUE | TRUE | FALSE | Printer | 51.65 | 895.2667 | 2.1774 | 7.855 | 7.905 | TRUE | FALSE
2285549 | Riso Kagaku Corp. | RISO | ComColor GD9630 | ComColor GD9630 |  | Printers | Standard | 340 |  |  | High Performance IJ | Color | 160 | Yes | 7.2 | 374.4 | None, None | 2016-11-30 | 2016-07-07 | United States, Australia, New Zealand, Switzerland, Europe, Taiwan, Canada | ES_1043190_ComColor GD9630_12072016011029_3029876 | 55 | 7.8 | 39 | 10.2 | 32 | 1283 | 7.2078 | 320.75 | 2.4235 | 126.0222 | 31.2 | 60 | TRUE | TRUE | FALSE | Printer | 72.65 | 1259.2667 | 2.3735 | 10.855 | 10.905 | TRUE | FALSE
2203867 | Riso Kagaku Corp. | RISO | ME9450U | ME9450U |  | Digital Duplicators | Standard | 320 | 432 |  | Stencil | Color | 150 | No | 2.923 | 151.996 | None, None | 2014-10-01 | 2014-02-10 | United States, Canada | ES_1105798_RISO KAGAKU CORP (1427360) ¦ ME9450U_02122014023225_2345194 | 5 | 36 | 45 | 46.2 | 32 | 536 | 2.9232 | 134 | 0.9702 | 50.4504 | 9 | 30 | TRUE | TRUE | TRUE | MFD | 71.75 | 1243.6667 | 0.9202 | 13.577 | 13.627 | TRUE | TRUE
2302318 | Riso Kagaku Corp. | RISO | MF9450U | MF9450U |  | Digital Duplicators | Standard | 310 | 432 |  | Stencil | Color | 150 | No | 3 | 156 | None, None | 2018-01-01 | 2017-08-09 | United States, Australia, New Zealand, Switzerland, Europe, Taiwan, Canada | ES_1043190_MF9450U_08212017045427_1267392 | 5 | 30 | 52.2 | 46.2 | 32 | 526.6 | 2.9914 | 131.65 | 1.1007 | 57.2338 | 22.2 | 30 | TRUE | TRUE | TRUE | MFD | 71.75 | 1243.6667 | 1.0507 | 13.577 | 13.627 | TRUE | TRUE
2203868 | Riso Kagaku Corp. | RISO | SE9480U | SE9480U |  | Digital Duplicators | Standard | 320 | 432 |  | Stencil | Monochrome | 185 | No | 3.838 | 199.576 | None, None | 2014-10-01 | 2014-02-10 | United States, Canada | ES_1105798_RISO KAGAKU CORP (1427360) ¦ SE9480U_02122014022549_1949125 | 5 | 33 | 46.2 | 46.2 | 32 | 710.8 | 3.8356 | 177.7 | 1.2361 | 64.2772 | 13.2 | 30 | TRUE | TRUE | TRUE | MFD | 75.15 | 1302.6 | 1.1861 | 10.651 | 10.701 | TRUE | TRUE
2265498 | Riso Kagaku Corp. | RISO | SF5130U | SF5130U |  | Digital Duplicators | Standard | 310 | 432 |  | Stencil | Monochrome | 130 | No | 2.1 | 109.2 | None, None | 2016-09-30 | 2016-04-03 | United States, Australia, New Zealand, Switzerland, Europe, Taiwan, Canada | ES_1043190_SF5130U_04282016093252_5972222 | 5 | 22.8 | 40.2 | 48 | 32 | 300 | 2.0504 | 75 | 1.0544 | 54.8288 | 17.4 | 30 | TRUE | TRUE | TRUE | MFD | 42.15 | 730.6 | 1.0044 | 5.866 | 5.916 | TRUE | TRUE
2265501 | Riso Kagaku Corp. | RISO | SF5450U | SF5450U |  | Digital Duplicators | Standard | 310 | 432 |  | Stencil | Monochrome | 150 | No | 2.3 | 119.6 | None, None | 2016-09-30 | 2016-04-03 | United States, Australia, New Zealand, Switzerland, Europe, Taiwan, Canada | ES_1043190_SF5450U_04282016094743_6863263 | 5 | 37.2 | 40.2 | 48 | 32 | 376 | 2.2512 | 94 | 0.9282 | 48.2664 | 3 | 30 | TRUE | TRUE | TRUE | MFD | 54.15 | 938.6 | 0.8782 | 7.606 | 7.656 | TRUE | TRUE
2302317 | Riso Kagaku Corp. | RISO | SF9490U | SF9490U |  | Digital Duplicators | Standard | 310 | 432 |  | Stencil | Monochrome | 190 | No | 4.2 | 218.4 | None, None | 2017-12-01 | 2017-08-09 | United States, Australia, New Zealand, Switzerland, Europe, Taiwan, Canada | ES_1043190_SF9490U_08212017042007_9207080 | 5 | 30 | 46.2 | 37.8 | 32 | 762.2 | 4.195 | 190.55 | 1.4267 | 74.191 | 16.2 | 30 | TRUE | TRUE | TRUE | MFD | 78.15 | 1354.6 | 1.3767 | 11.086 | 11.136 | TRUE | TRUE
2195241 | Sharp Electronics Corporation | Sharp | MX-2615N | MX-2615N |  | Multifunction Devices (MFD) | Standard | 293 | 413 |  | Electro-photographic (EP) | Color | 26 | Yes | 2.024 | 105.248 | None, None | 2012-10-26 | 2013-11-08 | United States, Canada | ES_1105798_SHARP ELECTRONICS CORP (121161) ¦ MX-2615N_11082013190445_7485265 | 0 | 9.6 | 49.8 | 47.4 | 26 | 383 | 2.0234 | 95.75 | 0.60665 | 31.5458 | 40.2 | 15.92 | FALSE | TRUE | TRUE | MFD | 3.73 | 64.6533 | 0.55665 | 0.359 | 0.409 | FALSE | FALSE
2306795 | Sharp Electronics Corporation | Sharp | MX-2630N | MX-2630N |  | Multifunction Devices (MFD) | Standard | 305 | 457 |  | Electro-photographic (EP) | Color | 26 | Yes | 1.5 | 78 | None, None | 2017-11-30 | 2017-10-23 | United States, Canada | ES_41229_MX-2630N_11262017234529_9929168 | 0 | 12 | 32.4 | 29.4 | 26 | 282.2 | 1.5194 | 70.55 | 0.48065 | 24.9938 | 20.4 | 15.92 | FALSE | TRUE | TRUE | MFD | 3.73 | 64.6533 | 0.43065 | 0.359 | 0.409 | FALSE | FALSE
2197642 | Sharp Electronics Corporation | Sharp | MX-2640N | MX-2640N |  | Multifunction Devices (MFD) | Standard | 297 | 432 |  | Electro-photographic (EP) | Color | 26 | Yes | 1.826 | 94.952 | None, None | 2012-10-27 | 2013-12-02 | United States, Canada | ES_1105798_Sharp Electronics Corp (36192) ¦ MX-2640N_12032013180434_3874143 | 0 | 9.6 | 48.6 | 43.8 | 26 | 343.4 | 1.8254 | 85.85 | 0.55715 | 28.9718 | 39 | 15.92 | FALSE | TRUE | TRUE | MFD | 3.73 | 64.6533 | 0.50715 | 0.359 | 0.409 | FALSE | FALSE
2252916 | Sharp Electronics Corporation | Sharp | MX-3050N | MX-3050N |  | Multifunction Devices (MFD) | Standard | 320 | 450 |  | Electro-photographic (EP) | Color | 30 | Yes | 1.8 | 93.6 | None, None | 2016-01-29 | 2015-11-09 | United States, Canada | ES_41229_MX-3050N_11192015041508_6508296 | 0 | 13.2 | 31.8 | 29.4 | 30 | 336.4667 | 1.7867 | 84.1167 | 0.54748 | 28.4691 | 18.6 | 17.6 | FALSE | TRUE | TRUE | MFD | 4.25 | 73.6667 | 0.49748 | 0.443 | 0.493 | FALSE | FALSE
2307334 | Sharp Electronics Corporation | Sharp | MX-3050V | MX-3050V |  | Multifunction Devices (MFD) | Standard | 320 | 450 |  | Electro-photographic (EP) | Color | 30 | Yes | 1.8 | 93.6 | None, None | 2017-12-21 | 2017-10-23 | United States, Canada | ES_41229_MX-3050V_12042017231704_9424208 | 0 | 13.2 | 31.8 | 29.4 | 30 | 335.8667 | 1.7837 | 83.9667 | 0.54673 | 28.4301 | 18.6 | 17.6 | FALSE | TRUE | TRUE | MFD | 4.25 | 73.6667 | 0.49673 | 0.443 | 0.493 | FALSE | FALSE
2248040 | Sharp Electronics Corporation | Sharp | MX-3070N | MX-3070N |  | Multifunction Devices (MFD) | Standard | 320 | 450 |  | Electro-photographic (EP) | Color | 30 | Yes | 1.7 | 88.4 | None, None | 2015-12-02 | 2015-09-10 | United States, Canada | ES_41229_MX-3070N_09162015065235_6355809 | 0 | 7.8 | 33 | 30.6 | 30 | 324.4 | 1.7264 | 81.1 | 0.5324 | 27.6848 | 25.2 | 17.6 | FALSE | TRUE | TRUE | MFD | 4.25 | 73.6667 | 0.4824 | 0.443 | 0.493 | FALSE | FALSE
2307095 | Sharp Electronics Corporation | Sharp | MX-3070V | MX-3070V |  | Multifunction Devices (MFD) | Standard | 320 | 450 |  | Electro-photographic (EP) | Color | 30 | Yes | 1.7 | 88.4 | None, None | 2017-12-21 | 2017-10-23 | United States, Canada | ES_41229_MX-3070V_11302017233816_5096517 | 0 | 7.8 | 33 | 30.6 | 30 | 323.4667 | 1.7217 | 80.8667 | 0.53123 | 27.6241 | 25.2 | 17.6 | FALSE | TRUE | TRUE | MFD | 4.25 | 73.6667 | 0.48123 | 0.443 | 0.493 | FALSE | FALSE
2195242 | Sharp Electronics Corporation | Sharp | MX-3115N | MX-3115N |  | Multifunction Devices (MFD) | Standard | 293 | 413 |  | Electro-photographic (EP) | Color | 31 | Yes | 2.162 | 112.424 | None, None | 2012-10-26 | 2013-11-08 | United States, Canada | ES_1105798_SHARP ELECTRONICS CORP (121161) ¦ MX-3115N_11082013190522_7522372 | 0 | 9.6 | 46.8 | 45 | 31 | 412.6667 | 2.1667 | 103.1667 | 0.64248 | 33.4091 | 37.2 | 18.02 | FALSE | TRUE | TRUE | MFD | 4.45 | 77.1333 | 0.59248 | 0.464 | 0.514 | FALSE | FALSE
2197643 | Sharp Electronics Corporation | Sharp | MX-3140N | MX-3140N |  | Multifunction Devices (MFD) | Standard | 297 | 432 |  | Electro-photographic (EP) | Color | 31 | Yes | 2.207 | 114.764 | None, None | 2012-10-27 | 2013-12-02 | United States, Canada | ES_1105798_Sharp Electronics Corp (36192) ¦ MX-3140N_12032013180446_3886937 | 0 | 13.2 | 48.6 | 42 | 31 | 420.2333 | 2.2046 | 105.0583 | 0.65194 | 33.901 | 35.4 | 18.02 | FALSE | TRUE | TRUE | MFD | 4.45 | 77.1333 | 0.60194 | 0.464 | 0.514 | FALSE | FALSE
2252917 | Sharp Electronics Corporation | Sharp | MX-3550N | MX-3550N |  | Multifunction Devices (MFD) | Standard | 320 | 450 |  | Electro-photographic (EP) | Color | 35 | Yes | 2 | 104 | None, None | 2016-01-29 | 2015-11-09 | United States, Canada | ES_41229_MX-3550N_11192015041541_6541862 | 0 | 12 | 36 | 29.4 | 32 | 388.4 | 2.0444 | 97.1 | 0.6119 | 31.8188 | 24 | 19.7 | FALSE | TRUE | TRUE | MFD | 5.25 | 91 | 0.5619 | 0.548 | 0.598 | FALSE | FALSE
2307335 | Sharp Electronics Corporation | Sharp | MX-3550V | MX-3550V |  | Multifunction Devices (MFD) | Standard | 320 | 450 |  | Electro-photographic (EP) | Color | 35 | Yes | 2 | 104 | None, None | 2017-12-21 | 2017-10-23 | United States, Canada | ES_41229_MX-3550V_12042017231808_9488260 | 0 | 12 | 36 | 29.4 | 32 | 388.4 | 2.0444 | 97.1 | 0.6119 | 31.8188 | 24 | 19.7 | FALSE | TRUE | TRUE | MFD | 5.25 | 91 | 0.5619 | 0.548 | 0.598 | FALSE | FALSE
2248042 | Sharp Electronics Corporation | Sharp | MX-3570N | MX-3570N |  | Multifunction Devices (MFD) | Standard | 320 | 450 |  | Electro-photographic (EP) | Color | 35 | Yes | 2 | 104 | None, None | 2015-12-02 | 2015-09-10 | United States, Canada | ES_41229_MX-3570N_09162015074025_9225217 | 0 | 7.8 | 32.4 | 30.6 | 32 | 371.2 | 1.9584 | 92.8 | 0.5904 | 30.7008 | 24.6 | 19.7 | FALSE | TRUE | TRUE | MFD | 5.25 | 91 | 0.5404 | 0.548 | 0.598 | TRUE | FALSE
2197644 | Sharp Electronics Corporation | Sharp | MX-3640N | MX-3640N |  | Multifunction Devices (MFD) | Standard | 297 | 432 |  | Electro-photographic (EP) | Color | 36 | Yes | 3.178 | 165.256 | None, None | 2012-10-27 | 2013-12-02 | United States, Canada | ES_1105798_Sharp Electronics Corp (36192) ¦ MX-3640N_12032013180500_3900650 | 0 | 18 | 59.4 | 52.2 | 32 | 617 | 3.1746 | 154.25 | 0.88185 | 45.8562 | 41.4 | 20.12 | FALSE | TRUE | TRUE | MFD | 5.45 | 94.4667 | 0.83185 | 0.569 | 0.619 | FALSE | FALSE
2252918 | Sharp Electronics Corporation | Sharp | MX-4050N | MX-4050N |  | Multifunction Devices (MFD) | Standard | 320 | 450 |  | Electro-photographic (EP) | Color | 40 | Yes | 2.3 | 119.6 | None, None | 2016-01-29 | 2015-11-09 | United States, Canada | ES_41229_MX-4050N_11192015041657_6617298 | 0 | 9.6 | 32.4 | 29.4 | 32 | 434 | 2.2724 | 108.5 | 0.6689 | 34.7828 | 22.8 | 21.8 | FALSE | TRUE | TRUE | MFD | 6.25 | 108.3333 | 0.6189 | 0.653 | 0.703 | TRUE | FALSE
2307336 | Sharp Electronics Corporation | Sharp | MX-4050V | MX-4050V |  | Multifunction Devices (MFD) | Standard | 320 | 450 |  | Electro-photographic (EP) | Color | 40 | Yes | 2.3 | 119.6 | None, None | 2017-12-21 | 2017-10-23 | United States, Canada | ES_41229_MX-4050V_12042017231913_9553331 | 0 | 9.6 | 32.4 | 29.4 | 32 | 434 | 2.2724 | 108.5 | 0.6689 | 34.7828 | 22.8 | 21.8 | FALSE | TRUE | TRUE | MFD | 6.25 | 108.3333 | 0.6189 | 0.653 | 0.703 | TRUE | FALSE
2248045 | Sharp Electronics Corporation | Sharp | MX-4070N | MX-4070N |  | Multifunction Devices (MFD) | Standard | 320 | 450 |  | Electro-photographic (EP) | Color | 40 | Yes | 2.1 | 109.2 | None, None | 2015-12-02 | 2015-09-10 | United States, Canada | ES_41229_MX-4070N_09162015080001_0401092 | 0 | 8.4 | 31.2 | 30.6 | 32 | 404.4 | 2.1244 | 101.1 | 0.6319 | 32.8588 | 22.8 | 21.8 | FALSE | TRUE | TRUE | MFD | 6.25 | 108.3333 | 0.5819 | 0.653 | 0.703 | TRUE | FALSE
2195673 | Sharp Electronics Corporation | Sharp | MX-4140N | MX-4140N |  | Multifunction Devices (MFD) | Standard | 297 | 432 |  | Electro-photographic (EP) | Color | 41 | Yes | 3.347 | 174.044 | None, None | 2013-06-26 | 2013-10-17 | United States, Canada | ES_1105798_SHARP ELECTRONICS CORP (121161) ¦ MX-4140N_10182013111854_5134131 | 0 | 8.4 | 70.8 | 54 | 32 | 648.8 | 3.3464 | 162.2 | 0.9374 | 48.7448 | 62.4 | 22.22 | FALSE | TRUE | TRUE | MFD | 6.45 | 111.8 | 0.8874 | 0.674 | 0.724 | FALSE | FALSE
2195674 | Sharp Electronics Corporation | Sharp | MX-4141N | MX-4141N |  | Multifunction Devices (MFD) | Standard | 297 | 432 |  | Electro-photographic (EP) | Color | 41 | Yes | 3.359 | 174.668 | None, None | 2013-06-26 | 2013-10-17 | United States, Canada | ES_1105798_SHARP ELECTRONICS CORP (121161) ¦ MX-4141N_10182013111911_5151794 | 0 | 22.2 | 67.2 | 54.6 | 32 | 650.4 | 3.3672 | 162.6 | 0.9552 | 49.6704 | 45 | 22.22 | FALSE | TRUE | TRUE | MFD | 6.45 | 111.8 | 0.9052 | 0.674 | 0.724 | FALSE | FALSE
2263964 | Sharp Electronics Corporation | Sharp | MX-5050N | MX-5050N |  | Multifunction Devices (MFD) | Standard | 320 | 450 |  | Electro-photographic (EP) | Color | 50 | Yes | 3.4 | 176.8 | None, None | 2016-05-31 | 2016-03-08 | United States, Canada | ES_41229_MX-5050N_04132016012119_0479052 | 0 | 12 | 33.6 | 29.4 | 32 | 668 | 3.4424 | 167 | 0.9614 | 49.9928 | 21.6 | 26 | TRUE | TRUE | TRUE | MFD | 8.25 | 143 | 0.9114 | 0.791 | 0.841 | FALSE | FALSE
2307215 | Sharp Electronics Corporation | Sharp | MX-5050V | MX-5050V |  | Multifunction Devices (MFD) | Standard | 320 | 450 |  | Electro-photographic (EP) | Color | 50 | Yes | 3.4 | 176.8 | None, None | 2018-01-18 | 2017-10-23 | United States, Canada | ES_41229_MX-5050V_12032017232804_3684172 | 0 | 12 | 33.6 | 29.4 | 32 | 668 | 3.4424 | 167 | 0.9614 | 49.9928 | 21.6 | 26 | TRUE | TRUE | TRUE | MFD | 8.25 | 143 | 0.9114 | 0.791 | 0.841 | FALSE | FALSE
2195675 | Sharp Electronics Corporation | Sharp | MX-5140N | MX-5140N |  | Multifunction Devices (MFD) | Standard | 297 | 432 |  | Electro-photographic (EP) | Color | 51 | Yes | 4.153 | 215.956 | None, None | 2013-06-26 | 2013-10-17 | United States, Canada | ES_1105798_SHARP ELECTRONICS CORP (121161) ¦ MX-5140N_10182013111933_5173298 | 0 | 10.2 | 83.4 | 77.4 | 32 | 808.4 | 4.1572 | 202.1 | 1.1527 | 59.9404 | 73.2 | 26.42 | FALSE | TRUE | TRUE | MFD | 8.45 | 146.4667 | 1.1027 | 0.804 | 0.854 | FALSE | FALSE
2195676 | Sharp Electronics Corporation | Sharp | MX-5141N | MX-5141N |  | Multifunction Devices (MFD) | Standard | 297 | 432 |  | Electro-photographic (EP) | Color | 51 | Yes | 4.116 | 214.032 | None, None | 2013-06-26 | 2013-10-17 | United States, Canada | ES_1105798_SHARP ELECTRONICS CORP (121161) ¦ MX-5141N_10182013111950_5190833 | 0 | 9 | 88.8 | 63.6 | 32 | 800.2 | 4.1162 | 200.05 | 1.1424 | 59.4074 | 79.8 | 26.42 | FALSE | TRUE | TRUE | MFD | 8.45 | 146.4667 | 1.0924 | 0.804 | 0.854 | FALSE | FALSE
2263966 | Sharp Electronics Corporation | Sharp | MX-6050N | MX-6050N |  | Multifunction Devices (MFD) | Standard | 320 | 450 |  | Electro-photographic (EP) | Color | 60 | Yes | 4 | 208 | None, None | 2016-05-31 | 2016-03-08 | United States, Canada | ES_41229_MX-6050N_04132016012208_0528344 | 0 | 5.4 | 34.2 | 30 | 32 | 776.4 | 3.9844 | 194.1 | 1.0969 | 57.0388 | 28.8 | 30 | TRUE | TRUE | TRUE | MFD | 10.25 | 177.6667 | 1.0469 | 0.921 | 0.971 | FALSE | FALSE
2307217 | Sharp Electronics Corporation | Sharp | MX-6050V | MX-6050V |  | Multifunction Devices (MFD) | Standard | 320 | 450 |  | Electro-photographic (EP) | Color | 60 | Yes | 4 | 208 | None, None | 2018-01-18 | 2017-10-23 | United States, Canada | ES_41229_MX-6050V_12032017232902_3742030 | 0 | 5.4 | 34.2 | 30 | 32 | 776.4 | 3.9844 | 194.1 | 1.0969 | 57.0388 | 28.8 | 30 | TRUE | TRUE | TRUE | MFD | 10.25 | 177.6667 | 1.0469 | 0.921 | 0.971 | FALSE | FALSE
2195231 | Sharp Electronics Corporation | Sharp | MX-6240N | MX-6240N |  | Multifunction Devices (MFD) | Standard | 297 | 432 |  | Electro-photographic (EP) | Color | 62 | Yes | 7.007 | 364.364 | None, None | 2012-04-05 | 2013-10-17 | United States, Canada | ES_1105798_SHARP ELECTRONICS CORP (121161) ¦ MX-6240N_10182013141142_5502153 | 0 | 13.2 | 73.8 | 55.8 | 32 | 1371 | 7.0086 | 342.75 | 1.9033 | 98.9742 | 60.6 | 30 | FALSE | TRUE | TRUE | MFD | 10.65 | 184.6 | 1.8533 | 0.99 | 1.04 | FALSE | FALSE
2198404 | Sharp Electronics Corporation | Sharp | MX-6500N | MX-6500N |  | Multifunction Devices (MFD) | Standard | 297 | 432 |  | Electro-photographic (EP) | Color | 65 | Yes | 8.397 | 436.644 | None, None | 2013-06-10 | 2013-12-11 | United States, Canada | ES_1105798_Sharp Electronics Corp (36192) ¦ MX-6500N_12122013154040_2840615 | 0 | 23.4 | 104.4 | 91.2 | 32 | 1651.4 | 8.3978 | 412.85 | 2.2381 | 116.3786 | 81 | 30 | FALSE | TRUE | TRUE | MFD | 11.25 | 195 | 2.1881 | 1.158 | 1.208 | FALSE | FALSE
2287190 | Sharp Electronics Corporation | Sharp | MX-6580N | MX-6580N |  | Multifunction Devices (MFD) | Standard | 319 | 1292 |  | Electro-photographic (EP) | Color | 65 | Yes | 6.8 | 353.6 | None, None | 2017-04-27 | 2016-12-19 | United States, Canada | ES_41229_MX-6580N_12282016064743_7663090 | 0 | 11.4 | 46.8 | 48.6 | 32 | 1441.6 | 7.3488 | 360.4 | 1.9758 | 102.7416 | 35.4 | 30 | FALSE | TRUE | TRUE | MFD | 11.25 | 195 | 1.9258 | 1.158 | 1.208 | FALSE | FALSE
2195232 | Sharp Electronics Corporation | Sharp | MX-7040N | MX-7040N |  | Multifunction Devices (MFD) | Standard | 297 | 432 |  | Electro-photographic (EP) | Color | 70 | Yes | 7.471 | 388.492 | None, None | 2012-04-05 | 2013-10-17 | United States, Canada | ES_1105798_SHARP ELECTRONICS CORP (121161) ¦ MX-7040N_10182013141243_5563198 | 0 | 8.4 | 72 | 57 | 32 | 1464.2 | 7.4746 | 366.05 | 2.0198 | 105.0322 | 63.6 | 30 | FALSE | TRUE | TRUE | MFD | 12.25 | 212.3333 | 1.9698 | 1.438 | 1.488 | FALSE | FALSE
2302867 | Sharp Electronics Corporation | Sharp | MX-7090N | MX-7090N |  | Multifunction Devices (MFD) | Standard | 305 | 1300 |  | Electro-photographic (EP) | Color | 70 | Yes | 7.9 | 410.8 | None, None | 2017-12-24 | 2017-08-29 | United States, Canada | ES_41229_MX-7090N_08282017082553_8753914 | 0 | 12 | 64.8 | 60.6 | 32 | 1547.4 | 7.8778 | 386.85 | 2.108 | 109.6186 | 52.8 | 30 | FALSE | TRUE | TRUE | MFD | 12.25 | 212.3333 | 2.0581 | 1.438 | 1.488 | FALSE | FALSE
2198405 | Sharp Electronics Corporation | Sharp | MX-7500N | MX-7500N |  | Multifunction Devices (MFD) | Standard | 297 | 432 |  | Electro-photographic (EP) | Color | 75 | Yes | 9.495 | 493.74 | None, None | 2013-06-10 | 2013-12-11 | United States, Canada | ES_1105798_Sharp Electronics Corp (36192) ¦ MX-7500N_12122013154110_2870280 | 0 | 15 | 109.8 | 93 | 32 | 1870.4 | 9.4928 | 467.6 | 2.5118 | 130.6136 | 94.8 | 30 | FALSE | TRUE | TRUE | MFD | 15.75 | 273 | 2.4618 | 1.718 | 1.768 | FALSE | FALSE
2287191 | Sharp Electronics Corporation | Sharp | MX-7580N | MX-7580N |  | Multifunction Devices (MFD) | Standard | 319 | 1292 |  | Electro-photographic (EP) | Color | 75 | Yes | 7.7 | 400.4 | None, None | 2017-04-27 | 2016-12-19 | United States, Canada | ES_41229_MX-7580N_12282016070232_8552710 | 0 | 12 | 48 | 60 | 32 | 1502.2 | 7.6518 | 375.55 | 2.0516 | 106.6806 | 36 | 30 | FALSE | TRUE | TRUE | MFD | 15.75 | 273 | 2.0016 | 1.718 | 1.768 | FALSE | FALSE
2302868 | Sharp Electronics Corporation | Sharp | MX-8090N | MX-8090N |  | Multifunction Devices (MFD) | Standard | 305 | 1300 |  | Electro-photographic (EP) | Color | 80 | Yes | 8.6 | 447.2 | None, None | 2017-12-24 | 2017-08-29 | United States, Canada | ES_41229_MX-8090N_08282017082523_8723618 | 0 | 12.6 | 86.4 | 60.6 | 32 | 1682.2 | 8.5518 | 420.55 | 2.2766 | 118.3806 | 73.8 | 30 | FALSE | TRUE | TRUE | MFD | 19.25 | 333.6667 | 2.2266 | 1.998 | 2.048 | FALSE | FALSE
2306794 | Sharp Electronics Corporation | Sharp | MX-B355W | MX-B355W |  | Multifunction Devices (MFD) | Standard | 210 | 297 |  | Electro-photographic (EP) | Monochrome | 35 | Yes | 2 | 104 | None, None | 2018-01-18 | 2017-10-23 | United States, Canada | ES_41229_MX-B355W_11262017234615_9975914 | 0 | 9 | 40.2 | 37.2 | 32 | 370 | 1.978 | 92.5 | 0.6205 | 32.266 | 31.2 | 19.7 | FALSE | TRUE | TRUE | MFD | 2.7 | 46.8 | 0.6205 | 0.515 | 0.515 | FALSE | FALSE
2306796 | Sharp Electronics Corporation | Sharp | MX-B455W | MX-B455W |  | Multifunction Devices (MFD) | Standard | 210 | 297 |  | Electro-photographic (EP) | Monochrome | 45 | Yes | 2.5 | 130 | None, None | 2018-01-18 | 2017-10-23 | United States, Canada | ES_41229_MX-B455W_11262017234724_0044578 | 0 | 8.4 | 41.4 | 37.2 | 32 | 469.6 | 2.476 | 117.4 | 0.745 | 38.74 | 33 | 23.9 | FALSE | TRUE | TRUE | MFD | 3.8 | 65.8667 | 0.745 | 0.675 | 0.675 | FALSE | FALSE
2195220 | Sharp Electronics Corporation | Sharp | MX-C250 | MX-C250 |  | Multifunction Devices (MFD) | Standard | 210 | 297 |  | Electro-photographic (EP) | Color | 25 | Yes | 1.678 | 87.256 | None, None | 2013-11-18 | 2013-10-03 | United States, Canada | ES_1105798_SHARP ELECTRONICS CORP (121161) ¦ MX-C250_10042013182633_1193849 | 0 | 14.4 | 41.4 | 35.4 | 25 | 281.6667 | 1.6818 | 70.4167 | 0.67246 | 34.9678 | 27 | 15.5 | FALSE | TRUE | TRUE | MFD | 3.3 | 57.2 | 0.67246 | 0.338 | 0.338 | FALSE | FALSE
2204097 | Sharp Electronics Corporation | Sharp | MX-C300P | MX-C300P |  | Printers | Standard | 210 | 297 |  | Electro-photographic (EP) | Color | 30 | Yes | 2.029 | 105.508 | None, None | 2014-03-21 | 2014-01-27 | United States, Canada | ES_1105798_Sharp Electronics Corp (36192) ¦ MX-C300P_01292014130804_0884880 | 0 | 10.2 | 40.8 | 34.8 | 30 | 355.2 | 2.037 | 88.8 | 0.76125 | 39.585 | 30.6 | 17.6 | FALSE | TRUE | TRUE | Printer | 3.85 | 66.7333 | 0.76125 | 0.563 | 0.563 | FALSE | FALSE
2188182 | Sharp Electronics Corporation | Sharp | MX-C300W | MX-C300W |  | Multifunction Devices (MFD) | Standard | 210 | 297 |  | Electro-photographic (EP) | Color | 30 | Yes | 2.048 | 106.496 | None, None | 2013-09-20 | 2013-08-15 | United States, Canada | ES_1105798_SHARP ELECTRONICS CORP (121161) ¦ MX-C300W_08162013104642_0002940 | 0 | 20.4 | 41.4 | 35.4 | 30 | 355.7333 | 2.0527 | 88.9333 | 0.77778 | 40.4445 | 21 | 17.6 | FALSE | TRUE | TRUE | MFD | 3.95 | 68.4667 | 0.77778 | 0.443 | 0.443 | FALSE | FALSE
2211017 | Sharp Electronics Corporation | Sharp | MX-C301 | MX-C301 |  | Multifunction Devices (MFD) | Standard | 210 | 297 |  | Electro-photographic (EP) | Color | 30 | Yes | 2.1 | 109.2 | None, None | 2014-07-14 | 2014-05-19 | United States, Canada | ES_41229_MX-C301_05202014162744_3264674 | 0 | 9.6 | 61.2 | 56.4 | 30 | 407.7333 | 2.1431 | 101.9333 | 0.63657 | 33.1015 | 51.6 | 17.6 | FALSE | TRUE | TRUE | MFD | 3.95 | 68.4667 | 0.63657 | 0.443 | 0.443 | FALSE | FALSE
2211018 | Sharp Electronics Corporation | Sharp | MX-C301W | MX-C301W |  | Multifunction Devices (MFD) | Standard | 210 | 297 |  | Electro-photographic (EP) | Color | 30 | Yes | 2.1 | 109.2 | None, None | 2014-07-14 | 2014-05-19 | United States, Canada | ES_41229_MX-C301W_05202014162756_3276197 | 0 | 13.2 | 59.4 | 49.2 | 30 | 406.2667 | 2.1488 | 101.5667 | 0.6506 | 33.831 | 46.2 | 17.6 | FALSE | TRUE | TRUE | MFD | 3.95 | 68.4667 | 0.6506 | 0.443 | 0.443 | FALSE | FALSE
2198406 | Sharp Electronics Corporation | Sharp | MX-M1054 | MX-M1054 |  | Multifunction Devices (MFD) | Standard | 297 | 432 |  | Electro-photographic (EP) | Monochrome | 105 | Yes | 15.17 | 788.84 | None, None | 2012-07-05 | 2013-12-11 | United States, Canada | ES_1105798_Sharp Electronics Corp (36192) ¦ MX-M1054_12122013141728_7848381 | 0 | 10.8 | 163.8 | 120 | 32 | 3005.4 | 15.1678 | 751.35 | 3.9306 | 204.3886 | 153 | 30 | FALSE | TRUE | TRUE | MFD | 27.15 | 470.6 | 3.8806 | 3.691 | 3.741 | FALSE | FALSE
2254148 | Sharp Electronics Corporation | Sharp | MX-M1055 | MX-M1055 |  | Multifunction Devices (MFD) | Standard | 310 | 462 |  | Electro-photographic (EP) | Monochrome | 105 | Yes | 15.1 | 785.2 | None, None | 2016-02-19 | 2015-11-30 | United States, Canada | ES_41229_MX-M1055_12032015060712_2832772 | 0 | 12 | 163.2 | 115.2 | 32 | 2981.6 | 15.0488 | 745.4 | 3.9008 | 202.8416 | 151.2 | 30 | FALSE | TRUE | TRUE | MFD | 27.15 | 470.6 | 3.8508 | 3.691 | 3.741 | FALSE | FALSE
2198469 | Sharp Electronics Corporation | Sharp | MX-M1204 | MX-M1204 |  | Multifunction Devices (MFD) | Standard | 297 | 432 |  | Electro-photographic (EP) | Monochrome | 120 | Yes | 16.832 | 875.264 | None, None | 2012-07-05 | 2013-12-11 | United States, Canada | ES_1105798_Sharp Electronics Corp (36192) ¦ MX-M1204_12122013154005_2805939 | 0 | 12.6 | 177.6 | 130.8 | 32 | 3338.8 | 16.8348 | 834.7 | 4.3473 | 226.0596 | 165 | 30 | FALSE | TRUE | TRUE | MFD | 36.15 | 626.6 | 4.2973 | 4.996 | 5.046 | TRUE | FALSE
2254149 | Sharp Electronics Corporation | Sharp | MX-M1205 | MX-M1205 |  | Multifunction Devices (MFD) | Standard | 310 | 462 |  | Electro-photographic (EP) | Monochrome | 120 | Yes | 16.7 | 868.4 | None, None | 2016-02-19 | 2015-11-30 | United States, Canada | ES_41229_MX-M1205_12032015060823_2903451 | 0 | 12 | 163.8 | 117 | 32 | 3282.2 | 16.667 | 820.55 | 4.4188 | 229.775 | 151.8 | 30 | FALSE | TRUE | TRUE | MFD | 36.15 | 626.6 | 4.3688 | 4.996 | 5.046 | TRUE | FALSE
2197645 | Sharp Electronics Corporation | Sharp | MX-M232D | MX-M232D |  | Multifunction Devices (MFD) | Standard | 297 | 431 |  | Electro-photographic (EP) | Monochrome | 23 | Yes | 1.611 | 83.772 | None, None | 2011-12-15 | 2013-12-02 | United States, Canada | ES_1105798_Sharp Electronics Corp (36192) ¦ MX-M232D_12032013180512_3912428 | 0 | 12.6 | 37.8 | 34.8 | 23 | 238.7 | 1.6113 | 59.675 | 0.78081 | 40.6022 | 25.2 | 14.66 | FALSE | TRUE | TRUE | MFD | 1.96 | 33.9733 | 0.73081 | 0.299 | 0.349 | FALSE | FALSE
2194570 | Sharp Electronics Corporation | Sharp | MX-M264N | MX-M264N |  | Multifunction Devices (MFD) | Standard | 297 | 432 |  | Electro-photographic (EP) | Monochrome | 26 | Yes | 1.753 | 91.156 | None, None | 2012-03-23 | 2013-11-15 | United States, Canada | ES_1105798_SHARP ELECTRONICS CORP (121161) ¦ MX-M264N_11152013212745_0865634 | 0 | 10.2 | 45.6 | 43.8 | 26 | 326 | 1.752 | 81.5 | 0.55139 | 28.6722 | 35.4 | 15.92 | FALSE | TRUE | TRUE | MFD | 2.17 | 37.6133 | 0.50139 | 0.353 | 0.403 | FALSE | FALSE
2243883 | Sharp Electronics Corporation | Sharp | MX-M266N | MX-M266N |  | Multifunction Devices (MFD) | Standard | 293 | 413 |  | Electro-photographic (EP) | Monochrome | 26 | Yes | 1.834 | 95.368 | None, None | 2015-09-01 | 2015-07-21 | United States, Canada | ES_41229_MX-M266N_07212015225536_9336083 | 0 | 8.4 | 40.2 | 40.2 | 26 | 343.2 | 1.8379 | 85.8 | 0.57289 | 29.7902 | 31.8 | 15.92 | FALSE | TRUE | TRUE | MFD | 2.17 | 37.6133 | 0.52289 | 0.353 | 0.403 | FALSE | FALSE
2307337 | Sharp Electronics Corporation | Sharp | MX-M266NV | MX-M266NV |  | Multifunction Devices (MFD) | Standard | 293 | 413 |  | Electro-photographic (EP) | Monochrome | 26 | Yes | 1.8 | 93.6 | None, None | 2018-03-22 | 2017-10-23 | United States, Canada | ES_41229_MX-M266NV_12042017234614_1174517 | 0 | 8.4 | 40.2 | 40.2 | 26 | 343.2 | 1.8379 | 85.8 | 0.57289 | 29.7902 | 31.8 | 15.92 | FALSE | TRUE | TRUE | MFD | 2.17 | 37.6133 | 0.52289 | 0.353 | 0.403 | FALSE | FALSE
2305160 | Sharp Electronics Corporation | Sharp | MX-M3050 | MX-M3050 |  | Multifunction Devices (MFD) | Standard | 305 | 457 |  | Electro-photographic (EP) | Monochrome | 30 | Yes | 1.8 | 93.6 | None, None | 2017-12-21 | 2017-10-18 | United States, Canada | ES_41229_MX-M3050_10192017055654_2614346 | 0 | 9.6 | 33.6 | 32.4 | 30 | 349.2 | 1.8504 | 87.3 | 0.5634 | 29.2968 | 24 | 17.6 | FALSE | TRUE | TRUE | MFD | 2.45 | 42.4667 | 0.5134 | 0.425 | 0.475 | FALSE | FALSE
2194572 | Sharp Electronics Corporation | Sharp | MX-M314N | MX-M314N |  | Multifunction Devices (MFD) | Standard | 297 | 432 |  | Electro-photographic (EP) | Monochrome | 31 | Yes | 2.071 | 107.692 | None, None | 2012-03-23 | 2013-11-15 | United States, Canada | ES_1105798_SHARP ELECTRONICS CORP (121161) ¦ MX-M314N_11152013212901_0941473 | 0 | 9.6 | 43.2 | 37.8 | 31 | 390.3333 | 2.068 | 97.5833 | 0.6304 | 32.7807 | 33.6 | 18.02 | FALSE | TRUE | TRUE | MFD | 2.56 | 44.3733 | 0.5804 | 0.443 | 0.493 | FALSE | FALSE
2243879 | Sharp Electronics Corporation | Sharp | MX-M316N | MX-M316N |  | Multifunction Devices (MFD) | Standard | 293 | 413 |  | Electro-photographic (EP) | Monochrome | 31 | Yes | 2.151 | 111.852 | None, None | 2015-09-01 | 2015-07-21 | United States, Canada | ES_41229_MX-M316N_07212015225212_9132847 | 0 | 8.4 | 40.2 | 39.6 | 31 | 407.1667 | 2.1522 | 101.7917 | 0.65144 | 33.8749 | 31.8 | 18.02 | FALSE | TRUE | TRUE | MFD | 2.56 | 44.3733 | 0.60144 | 0.443 | 0.493 | FALSE | FALSE
2307338 | Sharp Electronics Corporation | Sharp | MX-M316NV | MX-M316NV |  | Multifunction Devices (MFD) | Standard | 293 | 413 |  | Electro-photographic (EP) | Monochrome | 31 | Yes | 2.2 | 114.4 | None, None | 2018-03-22 | 2017-10-23 | United States, Canada | ES_41229_MX-M316NV_12042017234707_1227739 | 0 | 8.4 | 40.2 | 39.6 | 31 | 407.1667 | 2.1522 | 101.7917 | 0.65144 | 33.8749 | 31.8 | 18.02 | FALSE | TRUE | TRUE | MFD | 2.56 | 44.3733 | 0.60144 | 0.443 | 0.493 | FALSE | FALSE
2194574 | Sharp Electronics Corporation | Sharp | MX-M354N | MX-M354N |  | Multifunction Devices (MFD) | Standard | 297 | 432 |  | Electro-photographic (EP) | Monochrome | 35 | Yes | 2.283 | 118.716 | None, None | 2012-03-23 | 2013-11-15 | United States, Canada | ES_1105798_SHARP ELECTRONICS CORP (121161) ¦ MX-M354N_11152013213010_1010196 | 0 | 9 | 42.6 | 36.6 | 32 | 432.6 | 2.2782 | 108.15 | 0.68295 | 35.5134 | 33.6 | 19.7 | FALSE | TRUE | TRUE | MFD | 3 | 52 | 0.63295 | 0.515 | 0.565 | FALSE | FALSE
2305162 | Sharp Electronics Corporation | Sharp | MX-M3550 | MX-M3550 |  | Multifunction Devices (MFD) | Standard | 305 | 457 |  | Electro-photographic (EP) | Monochrome | 35 | Yes | 2.1 | 109.2 | None, None | 2017-12-21 | 2017-10-18 | United States, Canada | ES_41229_MX-M3550_10192017055548_2548778 | 0 | 8.4 | 33.6 | 31.2 | 32 | 395.2 | 2.0784 | 98.8 | 0.6204 | 32.2608 | 25.2 | 19.7 | FALSE | TRUE | TRUE | MFD | 3 | 52 | 0.5704 | 0.515 | 0.565 | FALSE | FALSE
2243876 | Sharp Electronics Corporation | Sharp | MX-M356N | MX-M356N |  | Multifunction Devices (MFD) | Standard | 293 | 413 |  | Electro-photographic (EP) | Monochrome | 35 | Yes | 2.168 | 112.736 | None, None | 2015-09-01 | 2015-07-21 | United States, Canada | ES_41229_MX-M356N_07212015221037_6637105 | 0 | 8.4 | 42.6 | 39.6 | 32 | 410.6 | 2.1682 | 102.65 | 0.65545 | 34.0834 | 34.2 | 19.7 | FALSE | TRUE | TRUE | MFD | 3 | 52 | 0.60545 | 0.515 | 0.565 | FALSE | FALSE
2307339 | Sharp Electronics Corporation | Sharp | MX-M356NV | MX-M356NV |  | Multifunction Devices (MFD) | Standard | 293 | 413 |  | Electro-photographic (EP) | Monochrome | 35 | Yes | 2.2 | 114.4 | None, None | 2018-03-22 | 2017-10-23 | United States, Canada | ES_41229_MX-M356NV_12042017234807_1287767 | 0 | 8.4 | 42.6 | 39.6 | 32 | 410.6 | 2.1682 | 102.65 | 0.65545 | 34.0834 | 34.2 | 19.7 | FALSE | TRUE | TRUE | MFD | 3 | 52 | 0.60545 | 0.515 | 0.565 | FALSE | FALSE
2195233 | Sharp Electronics Corporation | Sharp | MX-M364N | MX-M364N |  | Multifunction Devices (MFD) | Standard | 297 | 432 |  | Electro-photographic (EP) | Monochrome | 36 | Yes | 2.049 | 106.548 | None, None | 2013-12-11 | 2013-10-17 | United States, Canada | ES_1105798_SHARP ELECTRONICS CORP (121161) ¦ MX-M364N_10202013150759_1679077 | 0 | 10.8 | 34.8 | 41.4 | 32 | 391 | 2.0446 | 97.75 | 0.59935 | 31.1662 | 24 | 20.12 | FALSE | TRUE | TRUE | MFD | 3.11 | 53.9067 | 0.54935 | 0.533 | 0.583 | FALSE | FALSE
2187227 | Sharp Electronics Corporation | Sharp | MX-M365N | MX-M365N |  | Multifunction Devices (MFD) | Standard | 293 | 413 |  | Electro-photographic (EP) | Monochrome | 36 | Yes | 2.194 | 114.088 | None, None | 2013-10-15 | 2013-08-06 | United States, Canada | ES_1105798_SHARP ELECTRONICS CORP (121161) ¦ MX-M365N_08062013184416_4656574 | 0 | 11.4 | 28.8 | 36.6 | 32 | 421.4 | 2.1966 | 105.35 | 0.63735 | 33.1422 | 17.4 | 20.12 | TRUE | TRUE | TRUE | MFD | 3.11 | 53.9067 | 0.58735 | 0.533 | 0.583 | FALSE | FALSE
2302869 | Sharp Electronics Corporation | Sharp | MX-M4050 | MX-M4050 |  | Multifunction Devices (MFD) | Standard | 305 | 1300 |  | Electro-photographic (EP) | Monochrome | 40 | Yes | 2.3 | 119.6 | None, None | 2017-12-24 | 2017-08-28 | United States, Canada | ES_41229_MX-M4050_08292017002538_6338474 | 0 | 7.8 | 31.2 | 44.4 | 32 | 436.2 | 2.2834 | 109.05 | 0.67165 | 34.9258 | 23.4 | 21.8 | FALSE | TRUE | TRUE | MFD | 3.55 | 61.5333 | 0.62165 | 0.605 | 0.655 | FALSE | FALSE
2195234 | Sharp Electronics Corporation | Sharp | MX-M464N | MX-M464N |  | Multifunction Devices (MFD) | Standard | 297 | 432 |  | Electro-photographic (EP) | Monochrome | 46 | Yes | 2.494 | 129.688 | None, None | 2013-12-11 | 2013-10-17 | United States, Canada | ES_1105798_SHARP ELECTRONICS CORP (121161) ¦ MX-M464N_10202013150935_1775520 | 0 | 13.8 | 33.6 | 34.8 | 32 | 480.4 | 2.4916 | 120.1 | 0.7111 | 36.9772 | 19.8 | 24.32 | TRUE | TRUE | TRUE | MFD | 4.21 | 72.9733 | 0.6611 | 0.688 | 0.738 | TRUE | TRUE
2187228 | Sharp Electronics Corporation | Sharp | MX-M465N | MX-M465N |  | Multifunction Devices (MFD) | Standard | 293 | 413 |  | Electro-photographic (EP) | Monochrome | 46 | Yes | 2.549 | 132.548 | None, None | 2013-10-15 | 2013-11-26 | United States, Canada | ES_1105798_SHARP ELECTRONICS CORP (121161) ¦ MX-M465N_08062013184426_4666095 | 0 | 10.2 | 35.4 | 30.6 | 32 | 492 | 2.5496 | 123 | 0.7256 | 37.7312 | 25.2 | 24.32 | FALSE | TRUE | TRUE | MFD | 4.21 | 72.9733 | 0.6756 | 0.688 | 0.738 | TRUE | FALSE
2302871 | Sharp Electronics Corporation | Sharp | MX-M5050 | MX-M5050 |  | Multifunction Devices (MFD) | Standard | 305 | 1300 |  | Electro-photographic (EP) | Monochrome | 50 | Yes | 2.9 | 150.8 | None, None | 2017-12-24 | 2017-08-28 | United States, Canada | ES_41229_MX-M5050_08292017002653_6413841 | 0 | 7.8 | 31.2 | 43.2 | 32 | 561.4 | 2.9094 | 140.35 | 0.82815 | 43.0638 | 23.4 | 26 | TRUE | TRUE | TRUE | MFD | 4.65 | 80.6 | 0.77815 | 0.74 | 0.79 | FALSE | FALSE
2195235 | Sharp Electronics Corporation | Sharp | MX-M564N | MX-M564N |  | Multifunction Devices (MFD) | Standard | 297 | 432 |  | Electro-photographic (EP) | Monochrome | 56 | Yes | 3.476 | 180.752 | None, None | 2013-12-11 | 2013-10-17 | United States, Canada | ES_1105798_SHARP ELECTRONICS CORP (121161) ¦ MX-M564N_10202013151201_1921111 | 0 | 13.2 | 38.4 | 35.4 | 32 | 676.2 | 3.4706 | 169.05 | 0.95585 | 49.7042 | 25.2 | 28.52 | TRUE | TRUE | TRUE | MFD | 6.15 | 106.6 | 0.90585 | 0.818 | 0.868 | FALSE | FALSE
2187229 | Sharp Electronics Corporation | Sharp | MX-M565N | MX-M565N |  | Multifunction Devices (MFD) | Standard | 293 | 413 |  | Electro-photographic (EP) | Monochrome | 56 | Yes | 3.487 | 181.324 | None, None | 2013-10-15 | 2013-08-06 | United States, Canada | ES_1105798_SHARP ELECTRONICS CORP (121161) ¦ MX-M565N_08062013184437_4677040 | 0 | 10.2 | 37.8 | 35.4 | 32 | 676.4 | 3.4844 | 169.1 | 0.9719 | 50.5388 | 27.6 | 28.52 | TRUE | TRUE | TRUE | MFD | 6.15 | 106.6 | 0.9219 | 0.818 | 0.868 | FALSE | FALSE
2302873 | Sharp Electronics Corporation | Sharp | MX-M6050 | MX-M6050 |  | Multifunction Devices (MFD) | Standard | 305 | 1300 |  | Electro-photographic (EP) | Monochrome | 60 | Yes | 3.4 | 176.8 | None, None | 2017-12-24 | 2017-08-28 | United States, Canada | ES_41229_MX-M6050_08292017002851_6531905 | 0 | 7.8 | 31.2 | 44.4 | 32 | 665.6 | 3.4304 | 166.4 | 0.9584 | 49.8368 | 23.4 | 30 | TRUE | TRUE | TRUE | MFD | 7.15 | 123.9333 | 0.9084 | 0.87 | 0.92 | FALSE | FALSE
2199605 | Sharp Electronics Corporation | Sharp | MX-M623N | MX-M623N |  | Multifunction Devices (MFD) | Standard | 297 | 432 |  | Electro-photographic (EP) | Monochrome | 62 | Yes | 7.303 | 379.756 | None, None | 2010-04-28 | 2013-12-17 | United States, Canada | ES_1105798_Sharp Electronics Corp (36192) ¦ MX-M623N_12192013160308_8988562 | 1 | 21 | 51.6 | 43.8 | 32 | 1275.2 | 7.2976 | 318.8 | 2.7316 | 142.0432 | 30.6 | 30 | FALSE | TRUE | TRUE | MFD | 7.65 | 132.6 | 2.6816 | 0.919 | 0.969 | FALSE | FALSE
2217151 | Sharp Electronics Corporation | Sharp | MX-M654N | MX-M654N |  | Multifunction Devices (MFD) | Standard | 297 | 432 |  | Electro-photographic (EP) | Monochrome | 65 | Yes | 4.858 | 252.616 | None, None | 2014-10-15 | 2014-08-06 | United States, Canada | ES_41229_MX-M654N_08072014201642_2602835 | 0 | 9.6 | 43.8 | 40.8 | 32 | 952.8 | 4.8536 | 238.2 | 1.3016 | 67.6832 | 34.2 | 30 | FALSE | TRUE | TRUE | MFD | 8.4 | 145.6 | 1.2516 | 1.027 | 1.077 | FALSE | FALSE
2199607 | Sharp Electronics Corporation | Sharp | MX-M753N | MX-M753N |  | Multifunction Devices (MFD) | Standard | 297 | 432 |  | Electro-photographic (EP) | Monochrome | 75 | Yes | 8.163 | 424.476 | None, None | 2010-04-28 | 2013-12-17 | United States, Canada | ES_1105798_Sharp Electronics Corp (36192) ¦ MX-M753N_12192013160710_9230943 | 1 | 9.6 | 52.2 | 43.8 | 32 | 1448.2 | 8.1626 | 362.05 | 2.9478 | 153.2882 | 42.6 | 30 | FALSE | TRUE | TRUE | MFD | 10.9 | 188.9333 | 2.8979 | 1.387 | 1.437 | FALSE | FALSE
2217152 | Sharp Electronics Corporation | Sharp | MX-M754N | MX-M754N |  | Multifunction Devices (MFD) | Standard | 297 | 432 |  | Electro-photographic (EP) | Monochrome | 75 | Yes | 5.526 | 287.352 | None, None | 2014-10-15 | 2014-08-06 | United States, Canada | ES_41229_MX-M754N_08072014201704_2624925 | 0 | 9.6 | 43.8 | 40.8 | 32 | 1086.8 | 5.5236 | 271.7 | 1.4691 | 76.3932 | 34.2 | 30 | FALSE | TRUE | TRUE | MFD | 10.9 | 188.9333 | 1.4191 | 1.387 | 1.437 | FALSE | FALSE
2198407 | Sharp Electronics Corporation | Sharp | MX-M904 | MX-M904 |  | Multifunction Devices (MFD) | Standard | 297 | 432 |  | Electro-photographic (EP) | Monochrome | 90 | Yes | 12.696 | 660.192 | None, None | 2012-07-05 | 2013-12-11 | United States, Canada | ES_1105798_Sharp Electronics Corp (36192) ¦ MX-M904_12122013141640_7800955 | 0 | 10.8 | 159 | 123 | 32 | 2510 | 12.7036 | 627.5 | 3.3271 | 173.0092 | 148.2 | 30 | FALSE | TRUE | TRUE | MFD | 18.15 | 314.6 | 3.2771 | 2.386 | 2.436 | FALSE | FALSE
2282185 | Sharp Electronics Corporation | Sharp | MX-M905 | MX-M905 |  | Multifunction Devices (MFD) | Standard | 310 | 462 |  | Electro-photographic (EP) | Monochrome | 90 | Yes | 12.2 | 634.4 | None, None | 2017-01-19 | 2016-10-20 | United States, Canada | ES_41229_MX-M905_10212016084130_9290195 | 0 | 14.4 | 114 | 103.2 | 32 | 2419.6 | 12.2388 | 604.9 | 3.1983 | 166.3116 | 99.6 | 30 | FALSE | TRUE | TRUE | MFD | 18.15 | 314.6 | 3.1483 | 2.386 | 2.436 | FALSE | FALSE
2209679 | SINDOH Co., Ltd. | Sindoh | A610dn | A610dn |  | Printers | Standard | 216 |  |  | Electro-photographic (EP) | Monochrome | 42 | Yes | 2.6 | 135.2 | Wired > 20 MHz and < 500 MHz - 100/10 Mb/s Ethernet, None | 2014-07-01 | 2014-04-29 | United States | ES_1119230_A610dn_04292014053051_9451631 | 0 | 6 | 28.2 | 25.8 | 32 | 428.8 | 2.5536 | 107.2 | 1.0416 | 54.1632 | 22.2 | 22.64 | TRUE | TRUE | TRUE | Printer | 2.92 | 50.6133 | 1.0416 | 0.604 | 0.604 | FALSE | FALSE
2241530 | SINDOH Co., Ltd. | Sindoh | M412 | M412 | M412,M412,; M417,M417, | Multifunction Devices (MFD) | Standard | 216 | 279 |  | Electro-photographic (EP) | Monochrome | 38 | Yes | 2.2 | 114.4 | None, None | 2015-10-01 | 2015-06-12 | United States | ES_1119230_M412_06152015074646_4406125 | 1 | 9 | 27 | 25.8 | 32 | 340.8 | 2.1648 | 85.2 | 0.9948 | 51.7296 | 18 | 20.96 | TRUE | TRUE | TRUE | MFD | 3.03 | 52.52 | 0.9948 | 0.569 | 0.569 | FALSE | FALSE
2214638 | SINDOH Co., Ltd. | Sindoh | M611 | M611 |  | Multifunction Devices (MFD) | Standard | 216 | 356 |  | Electro-photographic (EP) | Monochrome | 42 | No | 3.2 | 166.4 | None, None | 2014-08-04 | 2014-07-03 | United States | ES_1119230_M611_07042014073736_9456285 | 1 | 6.6 | 27 | 25.2 | 32 | 466 | 3.1876 | 116.5 | 1.6411 | 85.3372 | 20.4 | 22.64 | TRUE | TRUE | TRUE | MFD | 3.47 | 60.1467 | 1.6411 | 0.636 | 0.636 | FALSE | FALSE
2200256 | Source Technologies, LLC | Source Technologies | ST9712 | ST9712 |  | Printers | Standard | 356 | 216 |  | Electro-photographic (EP) | Monochrome | 35 | Yes | 1.757 | 91.364 | None, None | 2013-04-08 | 2014-01-16 | United States, Switzerland, Canada | ES_1044195_1162014000000_0005619 | 30 | 9.6 | 10.8 | 8.4 | 32 | 280 | 1.7654 | 70 | 0.79944 | 41.5709 | 1.2 | 32.85 | TRUE | TRUE | TRUE | Printer | 2.35 | 40.7333 | 0.74944 | 0.48 | 0.53 | FALSE | FALSE
2208776 | Source Technologies, LLC | Source Technologies | ST9715 | ST9715 |  | Printers | Standard | 216 | 356 |  | Electro-photographic (EP) | Monochrome | 35 | Yes | 1.653 | 85.956 | None, None | 2014-04-01 | 2014-04-10 | United States, Switzerland, Canada | ES_1044195_4102014000000_0005783 | 30 | 7.8 | 9.6 | 7.8 | 32 | 266.2 | 1.659 | 66.55 | 0.73575 | 38.259 | 1.8 | 32.85 | TRUE | TRUE | TRUE | Printer | 2.05 | 35.5333 | 0.73575 | 0.48 | 0.48 | FALSE | FALSE
2209810 | Source Technologies, LLC | Source Technologies | ST9717 | ST9717 |  | Printers | Standard | 216 | 356 |  | Electro-photographic (EP) | Monochrome | 37 | Yes | 1.716 | 89.232 | None, None | 2014-05-01 | 2014-04-10 | United States, Switzerland, Canada | ES_1044195_5012014000000_0005784 | 30 | 7.2 | 8.4 | 7.2 | 32 | 280 | 1.7175 | 70 | 0.73952 | 38.455 | 1.2 | 33.87 | TRUE | TRUE | TRUE | Printer | 2.27 | 39.3467 | 0.73952 | 0.514 | 0.514 | FALSE | FALSE
2200253 | Source Technologies, LLC | Source Technologies | ST9720 | ST9720 |  | Printers | Standard | 356 | 216 |  | Electro-photographic (EP) | Monochrome | 50 | Yes | 2.18 | 113.36 | None, None | 2013-04-08 | 2014-01-16 | United States, Canada | ES_1044195_1162014000000_0005620 | 30 | 7.2 | 13.2 | 7.8 | 32 | 379.4 | 2.1761 | 94.85 | 0.81633 | 42.4492 | 6 | 40.5 | TRUE | TRUE | TRUE | Printer | 4.5 | 78 | 0.76633 | 0.78 | 0.83 | TRUE | TRUE
2200255 | Source Technologies, LLC | Source Technologies | ST9722 | ST9722 |  | Multifunction Devices (MFD) | Standard | 356 | 216 |  | Electro-photographic (EP) | Monochrome | 50 | Yes | 2.592 | 134.784 | None, None | 2013-04-08 | 2014-01-16 | United States, Canada | ES_1044195_1162014000000_0005622 | 30 | 7.2 | 15 | 8.4 | 32 | 437.6 | 2.5889 | 109.4 | 1.0349 | 53.8158 | 7.8 | 40.5 | TRUE | TRUE | TRUE | MFD | 4.65 | 80.6 | 0.98492 | 0.74 | 0.79 | FALSE | FALSE
2200254 | Source Technologies, LLC | Source Technologies | ST9730 | ST9730 |  | Printers | Standard | 356 | 216 |  | Electro-photographic (EP) | Monochrome | 55 | Yes | 3.427 | 178.204 | None, None | 2013-04-08 | 2014-01-16 | United States, Canada | ES_1044195_1162014000000_0005621 | 30 | 6.6 | 15 | 10.8 | 32 | 612 | 3.4275 | 153 | 1.2045 | 62.635 | 8.4 | 43.05 | TRUE | TRUE | TRUE | Printer | 5.3 | 91.8667 | 1.1545 | 0.89 | 0.94 | FALSE | FALSE
2186175 | Toshiba America Business Solutions, Inc. | TOHSHIBA | e-STUDIO287CS | FC-287CS |  | Multifunction Devices (MFD) | Standard | 216 | 1320 |  | Electro-photographic (EP) | Color | 30 | Yes | 2.53 | 131.56 | Wired > 20 MHz and < 500 MHz - 100/10 Mb/s Ethernet,Wired > 20 MHz and < 500 MHz - USB 2.x, Internal Disk Drive - Hard-Disk,Scanners with non-CCFL Lamps - Light-Emitting Diodes (LED) | 2013-02-28 | 2013-07-22 | United States | ES_1105798_OKI DATA AMERICAS INC (283614) ¦ FC-287CS_07222013070654_6814132 | 1 | 48 | 45 | 40.8 | 30 | 442.7333 | 2.5269 | 110.6833 | 0.93412 | 48.5741 | -3 | 17.6 | TRUE | TRUE | TRUE | MFD | 3.95 | 68.4667 | 0.93412 | 0.443 | 0.443 | FALSE | FALSE
2186157 | Toshiba America Business Solutions, Inc. | TOHSHIBA | e-STUDIO347CS | FC-347CS |  | Multifunction Devices (MFD) | Standard | 216 | 1320 |  | Electro-photographic (EP) | Color | 35 | Yes | 2.98 | 154.96 | Wired > 20 MHz and < 500 MHz - 100/10 Mb/s Ethernet,Wired > 20 MHz and < 500 MHz - USB 2.x, Internal Disk Drive - Hard-Disk,Scanners with non-CCFL Lamps - Light-Emitting Diodes (LED) | 2013-02-28 | 2013-07-22 | United States | ES_1105798_OKI DATA AMERICAS INC (283614) ¦ FC-347CS_07222013070716_6836433 | 1 | 49.8 | 52.2 | 46.8 | 32 | 527.8 | 2.9846 | 131.95 | 1.0864 | 56.4902 | 2.4 | 19.7 | TRUE | TRUE | TRUE | MFD | 4.95 | 85.8 | 1.0864 | 0.548 | 0.548 | FALSE | FALSE
2257531 | Toshiba America Business Solutions, Inc. | Toshiba | e-STUDIO2008A | DP-2008A |  | Multifunction Devices (MFD) | Standard | 432 | 279 |  | Electro-photographic (EP) | Monochrome | 20 | Yes | 0.97 | 50.44 | Wired > 500 MHz - 1 Gb/s Ethernet, Scanners with non-CCFL Lamps - Light-Emitting Diodes (LED) | 2016-02-10 | 2016-01-29 | United States, Canada | ES_13705_DP-2008A_12292015190500_2266809 | 1 | 39 | 32.4 | 31.2 | 20 | 176.6 | 0.9688 | 44.15 | 0.3178 | 16.5256 | -6.6 | 13.4 | TRUE | TRUE | TRUE | MFD | 1.75 | 30.3333 | 0.2678 | 0.263 | 0.313 | FALSE | FALSE
2241814 | Toshiba America Business Solutions, Inc. | Toshiba | e-STUDIO2309A | DP-2309A |  | Multifunction Devices (MFD) | Standard | 432 | 279 |  | Electro-photographic (EP) | Monochrome | 23 | Yes | 1.093 | 56.836 | Wired > 20 MHz and < 500 MHz - 100/10 Mb/s Ethernet, Scanners with non-CCFL Lamps - Light-Emitting Diodes (LED) | 2015-08-05 | 2015-06-19 | United States, Australia, New Zealand, Switzerland, Europe, Japan, Canada | ES_13705_DP-2309A_06072015202427_815240 | 1 | 39.6 | 31.2 | 30 | 23 | 185.8 | 1.0961 | 46.45 | 0.42522 | 22.1117 | -8.4 | 14.66 | TRUE | TRUE | TRUE | MFD | 1.96 | 33.9733 | 0.37522 | 0.299 | 0.349 | FALSE | FALSE
2257533 | Toshiba America Business Solutions, Inc. | Toshiba | e-STUDIO2508A | DP-2508A |  | Multifunction Devices (MFD) | Standard | 432 | 279 |  | Electro-photographic (EP) | Monochrome | 25 | Yes | 1.217 | 63.284 | Wired > 500 MHz - 1 Gb/s Ethernet, Scanners with non-CCFL Lamps - Light-Emitting Diodes (LED) | 2016-02-10 | 2016-01-29 | United States, Canada | ES_13705_DP-2508A_12292015201714_8710290 | 1 | 33.6 | 32.4 | 30 | 25 | 228.3 | 1.2099 | 57.075 | 0.36547 | 19.0044 | -1.2 | 15.5 | TRUE | TRUE | TRUE | MFD | 2.1 | 36.4 | 0.31547 | 0.335 | 0.385 | TRUE | TRUE
2255185 | Toshiba America Business Solutions, Inc. | Toshiba | e-STUDIO2803AM | DP-2803AM |  | Multifunction Devices (MFD) | Standard | 432 | 279 |  | Electro-photographic (EP) | Monochrome | 28 | Yes | 1.358 | 70.616 | Wired > 20 MHz and < 500 MHz - 100/10 Mb/s Ethernet, Scanners with non-CCFL Lamps - Light-Emitting Diodes (LED) | 2016-02-01 | 2015-12-18 | United States | ES_13705_DP-2803AM_12052015150113_4879114 | 1 | 20.4 | 36.6 | 30 | 28 | 246.7333 | 1.3534 | 61.6833 | 0.45174 | 23.4906 | 16.2 | 16.76 | TRUE | TRUE | TRUE | MFD | 2.31 | 40.04 | 0.40174 | 0.389 | 0.439 | FALSE | FALSE
2241815 | Toshiba America Business Solutions, Inc. | Toshiba | e-STUDIO2809A | DP-2809A |  | Multifunction Devices (MFD) | Standard | 432 | 279 |  | Electro-photographic (EP) | Monochrome | 28 | Yes | 1.263 | 65.676 | Wired > 20 MHz and < 500 MHz - 100/10 Mb/s Ethernet, Scanners with non-CCFL Lamps - Light-Emitting Diodes (LED) | 2015-08-05 | 2015-06-19 | United States, Switzerland, Europe, Taiwan, Canada | ES_13705_DP-2809A_06072015205734_809594 | 1 | 20.4 | 30.6 | 30 | 28 | 225.6 | 1.261 | 56.4 | 0.44125 | 22.945 | 10.2 | 16.76 | TRUE | TRUE | TRUE | MFD | 2.31 | 40.04 | 0.39125 | 0.389 | 0.439 | FALSE | FALSE
2289435 | Toshiba America Business Solutions, Inc. | Toshiba | e-STUDIO3008A | DP-3008A |  | Multifunction Devices (MFD) | Standard | 432 | 279 |  | Electro-photographic (EP) | Monochrome | 30 | Yes | 1.517 | 78.884 | Wired > 500 MHz - 1 Gb/s Ethernet, Scanners with non-CCFL Lamps - Light-Emitting Diodes (LED) | 2016-02-10 | 2017-01-26 | United States, Taiwan, Canada | ES_13705_DP-3008A_01252017153509_3023797 | 1 | 42 | 31.8 | 30 | 30 | 289.6 | 1.5132 | 72.4 | 0.44131 | 22.9482 | -10.2 | 17.6 | TRUE | TRUE | TRUE | MFD | 2.45 | 42.4667 | 0.39131 | 0.425 | 0.475 | TRUE | TRUE
2257535 | Toshiba America Business Solutions, Inc. | Toshiba | e-STUDIO3508A | DP-3508A |  | Multifunction Devices (MFD) | Standard | 432 | 279 |  | Electro-photographic (EP) | Monochrome | 35 | Yes | 1.974 | 102.648 | Wired > 500 MHz - 1 Gb/s Ethernet, Scanners with non-CCFL Lamps - Light-Emitting Diodes (LED) | 2016-02-10 | 2016-01-29 | United States, Taiwan, Canada | ES_13705_DP-3508A_12292015233932_9792901 | 1 | 44.4 | 31.8 | 30 | 32 | 381.4 | 1.971 | 95.35 | 0.55575 | 28.899 | -12.6 | 19.7 | TRUE | TRUE | TRUE | MFD | 3 | 52 | 0.50575 | 0.515 | 0.565 | TRUE | TRUE
2293800 | Toshiba America Business Solutions, Inc. | Toshiba | e-STUDIO3508LP | DP-3535 |  | Multifunction Devices (MFD) | Standard | 279 | 432 |  | Electro-photographic (EP) | Monochrome | 35 | Yes | 1.961 | 101.972 | Wired > 500 MHz - 1 Gb/s Ethernet, Scanners with non-CCFL Lamps - Light-Emitting Diodes (LED) | 2017-05-01 | 2017-04-07 | United States, Canada | ES_13705_DP-3535_04052017095831_4897729 | 1 | 29.4 | 40.2 | 33.6 | 32 | 378.2 | 1.9678 | 94.55 | 0.56755 | 29.5126 | 10.8 | 19.7 | TRUE | TRUE | TRUE | MFD | 3 | 52 | 0.51755 | 0.515 | 0.565 | FALSE | FALSE
2257536 | Toshiba America Business Solutions, Inc. | Toshiba | e-STUDIO4508A | DP-4508A |  | Multifunction Devices (MFD) | Standard | 432 | 279 |  | Electro-photographic (EP) | Monochrome | 45 | Yes | 2.245 | 116.74 | Wired > 500 MHz - 1 Gb/s Ethernet, Scanners with non-CCFL Lamps - Light-Emitting Diodes (LED) | 2016-02-10 | 2016-01-29 | United States, Taiwan, Canada | ES_13705_DP-4508A_12302015000804_5654107 | 1 | 39 | 33.6 | 30.6 | 32 | 435.4 | 2.241 | 108.85 | 0.62325 | 32.409 | -5.4 | 23.9 | TRUE | TRUE | TRUE | MFD | 4.1 | 71.0667 | 0.57325 | 0.675 | 0.725 | TRUE | TRUE
2293802 | Toshiba America Business Solutions, Inc. | Toshiba | e-STUDIO4508LP | DP-4535 |  | Multifunction Devices (MFD) | Standard | 279 | 432 |  | Electro-photographic (EP) | Monochrome | 45 | Yes | 2.72 | 141.44 | Wired > 500 MHz - 1 Gb/s Ethernet, Scanners with non-CCFL Lamps - Light-Emitting Diodes (LED) | 2017-05-01 | 2017-04-07 | United States, Canada | ES_13705_DP-4535_03212017140457_4866296 | 1 | 25.8 | 45.6 | 40.8 | 32 | 528.6 | 2.7198 | 132.15 | 0.75555 | 39.2886 | 19.8 | 23.9 | TRUE | TRUE | TRUE | MFD | 4.1 | 71.0667 | 0.70555 | 0.675 | 0.725 | FALSE | FALSE
2289436 | Toshiba America Business Solutions, Inc. | Toshiba | e-STUDIO5008A | DP-5008A |  | Multifunction Devices (MFD) | Standard | 432 | 279 |  | Electro-photographic (EP) | Monochrome | 50 | Yes | 2.902 | 150.904 | Wired > 500 MHz - 1 Gb/s Ethernet, Scanners with non-CCFL Lamps - Light-Emitting Diodes (LED) | 2016-02-10 | 2017-01-26 | United States, Taiwan, Canada | ES_13705_DP-5008A_01252017154323_9591180 | 1 | 36 | 34.8 | 31.8 | 32 | 567 | 2.899 | 141.75 | 0.78775 | 40.963 | -1.2 | 26 | TRUE | TRUE | TRUE | MFD | 4.65 | 80.6 | 0.73775 | 0.74 | 0.79 | TRUE | TRUE
2263440 | Toshiba America Business Solutions, Inc. | Toshiba | e-STUDIO5508A | DP-5508A |  | Multifunction Devices (MFD) | Standard | 313 | 460 |  | Electro-photographic (EP) | Monochrome | 55 | Yes | 3.242 | 168.584 | Wired > 500 MHz - 1 Gb/s Ethernet, Scanners with non-CCFL Lamps - Light-Emitting Diodes (LED) | 2016-03-31 | 2016-03-29 | United States, Taiwan, Canada | ES_13705_DP-5508A_03172016154605_6311914 | 1 | 10.8 | 32.4 | 31.2 | 32 | 634.4 | 3.2488 | 158.6 | 0.8878 | 46.1656 | 21.6 | 28.1 | TRUE | TRUE | TRUE | MFD | 5.9 | 102.2667 | 0.8378 | 0.805 | 0.855 | FALSE | FALSE
2289438 | Toshiba America Business Solutions, Inc. | Toshiba | e-STUDIO6508A | DP-6508A |  | Multifunction Devices (MFD) | Standard | 313 | 460 |  | Electro-photographic (EP) | Monochrome | 65 | Yes | 3.849 | 200.148 | Wired > 500 MHz - 1 Gb/s Ethernet, Scanners with non-CCFL Lamps - Light-Emitting Diodes (LED) | 2016-03-31 | 2017-01-26 | United States, Taiwan, Canada | ES_13705_DP-6508A_01252017160409_7839166 | 1 | 10.8 | 31.8 | 30.6 | 32 | 754.6 | 3.8498 | 188.65 | 1.038 | 53.9786 | 21 | 30 | TRUE | TRUE | TRUE | MFD | 8.4 | 145.6 | 0.98805 | 1.027 | 1.077 | TRUE | TRUE
2263444 | Toshiba America Business Solutions, Inc. | Toshiba | e-STUDIO7508A | DP-7508A |  | Multifunction Devices (MFD) | Standard | 313 | 460 |  | Electro-photographic (EP) | Monochrome | 75 | Yes | 4.609 | 239.668 | Wired > 500 MHz - 1 Gb/s Ethernet, Scanners with non-CCFL Lamps - Light-Emitting Diodes (LED) | 2016-03-31 | 2016-03-29 | United States, Taiwan, Canada | ES_13705_DP-7508A_03182016110421_4802667 | 1 | 11.4 | 28.2 | 27.6 | 32 | 907.6 | 4.6148 | 226.9 | 1.2293 | 63.9236 | 16.8 | 30 | TRUE | TRUE | TRUE | MFD | 10.9 | 188.9333 | 1.1793 | 1.387 | 1.437 | TRUE | TRUE
2289589 | Toshiba America Business Solutions, Inc. | Toshiba | e-STUDIO8508A | DP-8508A |  | Multifunction Devices (MFD) | Standard | 313 | 460 |  | Electro-photographic (EP) | Monochrome | 85 | Yes | 5.807 | 301.964 | Wired > 500 MHz - 1 Gb/s Ethernet, Scanners with non-CCFL Lamps - Light-Emitting Diodes (LED) | 2016-03-31 | 2017-01-26 | United States, Taiwan, Canada | ES_13705_DP-8508A_01252017171812_5030023 | 1 | 10.8 | 33.6 | 33.6 | 32 | 1148 | 5.804 | 287 | 1.514 | 78.728 | 22.8 | 30 | TRUE | TRUE | TRUE | MFD | 15.15 | 262.6 | 1.464 | 1.951 | 2.001 | TRUE | TRUE
2257724 | Toshiba America Business Solutions, Inc. | Toshiba | e-STUDIO2000AC | FC-2000AC |  | Multifunction Devices (MFD) | Standard | 297 | 420 |  | Electro-photographic (EP) | Color | 20 | Yes | 0.92 | 47.84 | Wired > 500 MHz - 1 Gb/s Ethernet, Scanners with non-CCFL Lamps - Light-Emitting Diodes (LED) | 2016-03-10 | 2016-02-03 | United States, Taiwan, Canada | ES_13705_FC-2000AC_11032015141023_3558771 | 1 | 25.8 | 30.6 | 27 | 20 | 168.6 | 0.9145 | 42.15 | 0.29163 | 15.1645 | 4.8 | 13.4 | TRUE | TRUE | TRUE | MFD | 2.95 | 51.1333 | 0.24163 | 0.254 | 0.304 | TRUE | TRUE
2257725 | Toshiba America Business Solutions, Inc. | Toshiba | e-STUDIO2500AC | FC-2500AC |  | Multifunction Devices (MFD) | Standard | 297 | 420 |  | Electro-photographic (EP) | Color | 25 | Yes | 1.108 | 57.616 | Wired > 500 MHz - 1 Gb/s Ethernet, Scanners with non-CCFL Lamps - Light-Emitting Diodes (LED) | 2016-03-10 | 2016-02-03 | United States, Taiwan, Canada | ES_13705_FC-2500AC_12302015024212_9934808 | 1 | 50.4 | 30.6 | 28.8 | 25 | 205.6333 | 1.1102 | 51.4083 | 0.35315 | 18.364 | -19.8 | 15.5 | TRUE | TRUE | TRUE | MFD | 3.6 | 62.4 | 0.30315 | 0.338 | 0.388 | TRUE | TRUE
2257730 | Toshiba America Business Solutions, Inc. | Toshiba | e-STUDIO2505AC | FC-2505AC |  | Multifunction Devices (MFD) | Standard | 297 | 420 |  | Electro-photographic (EP) | Color | 25 | Yes | 1.158 | 60.216 | Wired > 500 MHz - 1 Gb/s Ethernet, Scanners with non-CCFL Lamps - Light-Emitting Diodes (LED) | 2016-03-10 | 2016-02-03 | United States, Taiwan, Canada | ES_13705_FC-2505AC_12302015174504_7886011 | 1 | 25.2 | 24.6 | 24.6 | 25 | 216.7667 | 1.1522 | 54.1917 | 0.35105 | 18.2547 | -0.6 | 15.5 | TRUE | TRUE | TRUE | MFD | 3.6 | 62.4 | 0.30105 | 0.338 | 0.388 | TRUE | TRUE
2206818 | Toshiba America Business Solutions, Inc. | Toshiba | e-STUDIO287CSL | FC-287CSL |  | Multifunction Devices (MFD) | Standard | 216 | 1320 |  | Electro-photographic (EP) | Color | 30 | Yes | 2.53 | 131.56 | Wired > 20 MHz and < 500 MHz - USB 2.x, Internal Disk Drive - Hard-Disk,Scanners with non-CCFL Lamps - Light-Emitting Diodes (LED) | 2014-06-01 | 2014-03-26 | United States | ES_13705_FC-287CSL_03262014062732_5252196 | 1 | 48 | 45 | 40.8 | 30 | 442.7333 | 2.5269 | 110.6833 | 0.93412 | 48.5741 | -3 | 17.6 | TRUE | TRUE | TRUE | MFD | 3.95 | 68.4667 | 0.93412 | 0.443 | 0.443 | FALSE | FALSE
2289421 | Toshiba America Business Solutions, Inc. | Toshiba | e-STUDIO3005AC | FC-3005AC |  | Multifunction Devices (MFD) | Standard | 297 | 420 |  | Electro-photographic (EP) | Color | 30 | Yes | 1.404 | 73.008 | Wired > 500 MHz - 1 Gb/s Ethernet, Scanners with non-CCFL Lamps - Light-Emitting Diodes (LED) | 2016-03-10 | 2017-01-26 | United States, Taiwan, Canada | ES_13705_FC-3005AC_01252017144031_9918786 | 1 | 28.8 | 25.2 | 24 | 30 | 265.9333 | 1.408 | 66.4833 | 0.42759 | 22.2348 | -3.6 | 17.6 | TRUE | TRUE | TRUE | MFD | 4.25 | 73.6667 | 0.37759 | 0.443 | 0.493 | TRUE | TRUE
2257727 | Toshiba America Business Solutions, Inc. | Toshiba | e-STUDIO3505AC | FC-3505AC |  | Multifunction Devices (MFD) | Standard | 297 | 420 |  | Electro-photographic (EP) | Color | 35 | Yes | 1.686 | 87.672 | Wired > 500 MHz - 1 Gb/s Ethernet, Scanners with non-CCFL Lamps - Light-Emitting Diodes (LED) | 2016-03-10 | 2016-02-03 | United States, Taiwan, Canada | ES_13705_FC-3505AC_12302015153810_902673 | 1 | 26.4 | 25.2 | 24.6 | 32 | 324 | 1.684 | 81 | 0.484 | 25.168 | -1.2 | 19.7 | TRUE | TRUE | TRUE | MFD | 5.25 | 91 | 0.434 | 0.548 | 0.598 | TRUE | TRUE
2257728 | Toshiba America Business Solutions, Inc. | Toshiba | e-STUDIO4505AC | FC-4505AC |  | Multifunction Devices (MFD) | Standard | 297 | 420 |  | Electro-photographic (EP) | Color | 45 | Yes | 2.197 | 114.244 | Wired > 500 MHz - 1 Gb/s Ethernet, Scanners with non-CCFL Lamps - Light-Emitting Diodes (LED) | 2016-03-10 | 2016-02-03 | United States, Taiwan, Canada | ES_13705_FC-4505AC_12302015161222_7661706 | 1 | 43.2 | 24.6 | 21.6 | 32 | 425.2 | 2.2028 | 106.3 | 0.6263 | 32.5676 | -18.6 | 23.9 | TRUE | TRUE | TRUE | MFD | 7.25 | 125.6667 | 0.5763 | 0.726 | 0.776 | TRUE | TRUE
2289434 | Toshiba America Business Solutions, Inc. | Toshiba | e-STUDIO5005AC | FC-5005AC |  | Multifunction Devices (MFD) | Standard | 297 | 420 |  | Electro-photographic (EP) | Color | 50 | Yes | 2.492 | 129.584 | Wired > 500 MHz - 1 Gb/s Ethernet, Scanners with non-CCFL Lamps - Light-Emitting Diodes (LED) | 2016-03-10 | 2017-01-26 | United States, Taiwan, Canada | ES_13705_FC-5005AC_01252017152411_7468683 | 1 | 51.6 | 25.2 | 23.4 | 32 | 485 | 2.489 | 121.25 | 0.68525 | 35.633 | -26.4 | 26 | TRUE | TRUE | TRUE | MFD | 8.25 | 143 | 0.63525 | 0.791 | 0.841 | TRUE | TRUE
2289437 | Toshiba America Business Solutions, Inc. | Toshiba | e-STUDIO5506AC | FC-5506AC |  | Multifunction Devices (MFD) | Standard | 313 | 460 |  | Electro-photographic (EP) | Color | 65 | Yes | 3.856 | 200.512 | Wired > 500 MHz - 1 Gb/s Ethernet, Scanners with non-CCFL Lamps - Light-Emitting Diodes (LED) | 2016-03-31 | 2017-01-26 | United States, Taiwan, Canada | ES_13705_FC-5506AC_01252017155243_7452203 | 1 | 11.4 | 30 | 28.8 | 32 | 757 | 3.849 | 189.25 | 1.0252 | 53.313 | 18.6 | 30 | TRUE | TRUE | TRUE | MFD | 11.25 | 195 | 0.97525 | 1.158 | 1.208 | TRUE | TRUE
2263441 | Toshiba America Business Solutions, Inc. | Toshiba | e-STUDIO6506AC | FC-6506AC |  | Multifunction Devices (MFD) | Standard | 313 | 460 |  | Electro-photographic (EP) | Color | 75 | Yes | 4.82 | 250.64 | Wired > 500 MHz - 1 Gb/s Ethernet, Scanners with non-CCFL Lamps - Light-Emitting Diodes (LED) | 2016-03-31 | 2016-03-29 | United States, Taiwan, Canada | ES_13705_FC-6506AC_03182016100024_6616784 | 1 | 13.8 | 31.8 | 30.6 | 32 | 949.6 | 4.8248 | 237.4 | 1.2818 | 66.6536 | 18 | 30 | TRUE | TRUE | TRUE | MFD | 15.75 | 273 | 1.2318 | 1.718 | 1.768 | TRUE | TRUE
2289588 | Toshiba America Business Solutions, Inc. | Toshiba | e-STUDIO7506AC | FC-7506AC |  | Multifunction Devices (MFD) | Standard | 313 | 460 |  | Electro-photographic (EP) | Color | 85 | Yes | 5.937 | 308.724 | Wired > 500 MHz - 1 Gb/s Ethernet, Scanners with non-CCFL Lamps - Light-Emitting Diodes (LED) | 2016-03-31 | 2017-01-26 | United States, Taiwan, Canada | ES_13705_FC-7506AC_01252017165605_297510 | 1 | 14.4 | 38.4 | 37.8 | 32 | 1173.2 | 5.9428 | 293.3 | 1.5613 | 81.1876 | 24 | 30 | TRUE | TRUE | TRUE | MFD | 23 | 398.6667 | 1.5113 | 2.722 | 2.772 | TRUE | TRUE
2217498 | Xerox Corporation | Xerox | ColorQube | 8580 / 8880 |  | Printers | Standard | 216 | 356 |  | Solid Ink (SI) | Color | 51 | No | 7.42 | 385.84 | None, None | 2014-10-14 | 2014-08-11 | United States, Australia, New Zealand, Europe, Taiwan, Canada | ES_21198_8580 8880_08152014120950_8705757 | 1 | 7.2 | 114 | 30 | 32 | 686.8 | 7.4258 | 171.7 | 5.7683 | 299.9526 | 106.8 | 26.42 | FALSE | TRUE | TRUE | Printer | 8.05 | 139.5333 | 5.7683 | 0.935 | 0.935 | FALSE | FALSE
2293180 | Xerox Corporation | Xerox | AltaLink C8030 MFP | AltaLink C8030 MFP |  | Multifunction Devices (MFD) | Standard | 320 | 483 |  | Electro-photographic (EP) | Color | 30 | Yes | 2.682 | 139.464 | None, None | 2017-05-05 | 2017-03-13 | United States, Switzerland, Europe, Canada | ES_21198_AltaLink C8030 MFP_03232017145501_9429775 | 0 | 31.8 | 58.2 | 34.2 | 30 | 444.0667 | 2.6771 | 111.0167 | 1.1103 | 57.7341 | 26.4 | 17.6 | FALSE | TRUE | TRUE | MFD | 4.25 | 73.6667 | 1.0603 | 0.443 | 0.493 | FALSE | FALSE
2293181 | Xerox Corporation | Xerox | AltaLink C8035 MFP | AltaLink C8035 MFP |  | Multifunction Devices (MFD) | Standard | 320 | 483 |  | Electro-photographic (EP) | Color | 35 | Yes | 2.994 | 155.688 | None, None | 2017-05-05 | 2017-03-13 | United States, Switzerland, Europe, Canada | ES_21198_AltaLink C8035 MFP _03272017112940_2737592 | 0 | 36 | 49.2 | 43.2 | 32 | 508.4 | 2.99 | 127.1 | 1.1885 | 61.802 | 13.2 | 19.7 | TRUE | TRUE | TRUE | MFD | 5.25 | 91 | 1.1385 | 0.548 | 0.598 | FALSE | FALSE
2293182 | Xerox Corporation | Xerox | AltaLink C8045 MFP | AltaLink C8045 MFP |  | Multifunction Devices (MFD) | Standard | 320 | 483 |  | Electro-photographic (EP) | Color | 45 | Yes | 3.743 | 194.636 | None, None | 2017-05-01 | 2017-03-13 | United States, Switzerland, Europe, Canada | ES_21198_AltaLink C8045 MFP _03272017194231_8615355 | 0 | 31.2 | 37.8 | 31.8 | 32 | 652 | 3.7464 | 163 | 1.4154 | 73.6008 | 6.6 | 23.9 | TRUE | TRUE | TRUE | MFD | 7.25 | 125.6667 | 1.3654 | 0.726 | 0.776 | FALSE | FALSE
2293183 | Xerox Corporation | Xerox | AltaLink C8055 MFP | AltaLink C8055 MFP |  | Multifunction Devices (MFD) | Standard | 320 | 483 |  | Electro-photographic (EP) | Color | 55 | Yes | 4.394 | 228.488 | None, None | 2017-05-01 | 2017-03-13 | United States, Switzerland, Europe, Canada | ES_21198_AltaLink C8055 MFP_03272017194243_2182192 | 0 | 30 | 46.2 | 42 | 32 | 793 | 4.3874 | 198.25 | 1.5127 | 78.6578 | 16.2 | 28.1 | TRUE | TRUE | TRUE | MFD | 9.25 | 160.3333 | 1.4627 | 0.856 | 0.906 | FALSE | FALSE
2293184 | Xerox Corporation | Xerox | Altalink C8070 MFP | Altalink C8070 MFP |  | Multifunction Devices (MFD) | Standard | 320 | 483 |  | Electro-photographic (EP) | Color | 70 | Yes | 5.657 | 294.164 | None, None | 2017-05-01 | 2017-03-13 | United States, Switzerland, Europe, Canada | ES_21198_Altalink C8070 MFP _03272017194303_7229338 | 0 | 22.2 | 43.8 | 45 | 32 | 1040.4 | 5.6628 | 260.1 | 1.8693 | 97.2036 | 21.6 | 30 | TRUE | TRUE | TRUE | MFD | 12.25 | 212.3333 | 1.8193 | 1.438 | 1.488 | FALSE | FALSE
2312488 | Xerox Corporation | Xerox | B1022 | B1022 |  | Multifunction Devices (MFD) | Standard | 297 | 420 |  | Electro-photographic (EP) | Monochrome | 22 | Yes | 1.1 | 57.2 | None, None | 2018-03-16 | 2018-03-07 | United States, Australia, New Zealand, Switzerland, Europe, Taiwan, Canada | ES_21198_B1022_03082018045607_4967790 | 2 | 7.2 | 24.6 | 22.8 | 22 | 195.2 | 1.0603 | 48.8 | 0.34068 | 17.7151 | 17.4 | 14.24 | FALSE | TRUE | TRUE | MFD | 1.89 | 32.76 | 0.29068 | 0.281 | 0.331 | FALSE | FALSE
2312489 | Xerox Corporation | Xerox | B1025 | B1025 |  | Multifunction Devices (MFD) | Standard | 297 | 420 |  | Electro-photographic (EP) | Monochrome | 25 | Yes | 1.5 | 78 | None, None | 2018-03-16 | 2018-03-07 | United States, Australia, New Zealand, Switzerland, Europe, Taiwan, Canada | ES_21198_B1025_03082018045514_4914765 | 2 | 15.6 | 29.4 | 27.6 | 25 | 264.7 | 1.5013 | 66.175 | 0.53912 | 28.0342 | 13.8 | 15.5 | TRUE | TRUE | TRUE | MFD | 2.1 | 36.4 | 0.48912 | 0.335 | 0.385 | FALSE | FALSE
2218497 | Xerox Corporation | Xerox | C60 | C60 |  | Multifunction Devices (MFD) | Standard | 320 | 483 |  | Electro-photographic (EP) | Color | 65 | Yes | 7.309 | 380.068 | None, None | 2014-09-02 | 2014-09-02 | United States, Switzerland, Europe, Canada | ES_21198_C60_09032014101118_2230985 | 1 | 10.2 | 78 | 58.2 | 32 | 1436.6 | 7.311 | 359.15 | 1.9538 | 101.595 | 67.8 | 30 | FALSE | TRUE | TRUE | MFD | 11.25 | 195 | 1.9038 | 1.158 | 1.208 | FALSE | FALSE
2217799 | Xerox Corporation | Xerox | C70 | C70 |  | Multifunction Devices (MFD) | Standard | 320 | 483 |  | Electro-photographic (EP) | Color | 75 | Yes | 7.719 | 401.388 | None, None | 2014-09-02 | 2014-08-21 | United States, Switzerland, Europe, Canada | ES_21198_C70_08252014110137_5751690 | 1 | 10.2 | 76.2 | 57 | 32 | 1519.6 | 7.726 | 379.9 | 2.0575 | 106.99 | 66 | 30 | FALSE | TRUE | TRUE | MFD | 15.75 | 273 | 2.0075 | 1.718 | 1.768 | FALSE | FALSE
2198409 | Xerox Corporation | Xerox | ColorCube 9301 | ColorCube 9301 |  | Multifunction Devices (MFD) | Standard | 320 | 450 |  | Solid Ink (SI) | Color | 95 | Yes | 23.6 | 1227.2 | None, None | 2014-01-01 | 2013-12-12 | United States, Australia, New Zealand, Switzerland, Europe, Canada | ES_21198_ColorCube 9301_12052013085929_9627038 | 2 | 6.6 | 159 | 13.2 | 32 | 2645.6 | 23.6373 | 661.4 | 16.1343 | 838.9831 | 152.4 | 30 | FALSE | TRUE | TRUE | MFD | 30.5 | 528.6667 | 16.0843 | 4.392 | 4.442 | FALSE | FALSE
2198410 | Xerox Corporation | Xerox | ColorCube 9302 | ColorCube 9302 |  | Multifunction Devices (MFD) | Standard | 320 | 450 |  | Solid Ink (SI) | Color | 95 | Yes | 23.4 | 1216.8 | None, None | 2014-01-01 | 2013-12-12 | United States, Australia, New Zealand, Switzerland, Europe, Canada | ES_21198_ColorCube 9302_12052013093155_5991479 | 2 | 6 | 161.4 | 13.2 | 32 | 2612.8 | 23.4067 | 653.2 | 16.0117 | 832.6092 | 155.4 | 30 | FALSE | TRUE | TRUE | MFD | 30.5 | 528.6667 | 15.9617 | 4.392 | 4.442 | FALSE | FALSE
2198411 | Xerox Corporation | Xerox | ColorCube 9303 | ColorCube 9303 |  | Multifunction Devices (MFD) | Standard | 320 | 450 |  | Solid Ink (SI) | Color | 95 | Yes | 23.3 | 1211.6 | None, None | 2014-01-01 | 2013-12-12 | United States, Australia, New Zealand, Switzerland, Europe, Canada | ES_21198_ColorCube 9303_12052013094715_4603082 | 2 | 6 | 158.4 | 13.2 | 32 | 2592.4 | 23.3074 | 648.1 | 15.9919 | 831.5804 | 152.4 | 30 | FALSE | TRUE | TRUE | MFD | 30.5 | 528.6667 | 15.9419 | 4.392 | 4.442 | FALSE | FALSE
2205013 | Xerox Corporation | Xerox | ColorQube 8570DNES | ColorQube 8570DNES |  | Printers | Standard | 216 | 356 |  | Solid Ink (SI) | Color | 40 | Yes | 5.1 | 265.2 | None, None | 2014-01-01 | 2014-02-25 | United States, Switzerland, Europe, Canada | ES_21198_ColorQube 8570DNES_02212014093341_9172174 | 1 | 6 | 480 | 16.2 | 32 | 693 | 5.109 | 173.25 | 2.8643 | 148.941 | 474 | 21.8 | FALSE | TRUE | TRUE | Printer | 5.85 | 101.4 | 2.8643 | 0.883 | 0.883 | FALSE | FALSE
2213485 | Xerox Corporation | Xerox | ColorQube 9300 series Solid Ink Color Multifunction Printer | ColorQube 9302, ColorQube 9303 |  | Multifunction Devices (MFD) | Standard | 297 | 420 |  | Solid Ink (SI) | Color | 95 | Yes | 28.766 | 1495.832 | None, None | 2014-07-27 | 2014-06-19 | United States, Australia, New Zealand, Europe, Taiwan, Canada | ES_21198_ColorQube 9302 ColorQube_06202014092915_8017071 | 1 | 600 | 9240 | 2100 | 32 | 2691.4 | 28.7656 | 672.85 | 22.2489 | 1156.9409 | 8640 | 30 | FALSE | TRUE | TRUE | MFD | 30.5 | 528.6667 | 22.1989 | 4.392 | 4.442 | FALSE | FALSE
2193020 | Xerox Corporation | Xerox | D136 Copier/Printer | D136 Copier/Printer |  | Multifunction Devices (MFD) | Standard | 330 | 488 |  | Electro-photographic (EP) | Monochrome | 136 | Yes | 28.8 | 1497.6 | None, None | 2013-09-06 | 2013-10-21 | United States, Switzerland, Europe, Canada | ES_21198_D136 Copier/Printer_10212013091635_2141534 | 60 | 360 | 180 | 6 | 32 | 5264.4 | 28.8215 | 1316.1 | 9.293 | 483.2346 | -180 | 60 | TRUE | TRUE | FALSE | MFD | 45.75 | 793 | 9.243 | 6.388 | 6.438 | FALSE | FALSE
2205548 | Xerox Corporation | Xerox | Xerox Nuvera 144 EA Production System | MFD |  | Multifunction Devices (MFD) | Standard | 330 | 488 |  | Electro-photographic (EP) | Monochrome | 144 | Yes | 47 | 2444 | None, None | 2013-02-01 | 2014-03-04 | United States, Switzerland, Europe, Canada | ES_21198_MFD_02102014144553_3582422 | 30 | 18.6 | 289.8 | 39.6 | 32 | 8324.8 | 47.1367 | 2081.2 | 17.0047 | 884.2444 | 271.2 | 60 | FALSE | TRUE | TRUE | MFD | 50.55 | 876.2 | 16.9547 | 7.084 | 7.134 | FALSE | FALSE
2198408 | Xerox Corporation | Xerox | Nuvera 157 EA Production System | Nuvera 157 EA Production System |  | Multifunction Devices (MFD) | Standard | 330 | 488 |  | Electro-photographic (EP) | Monochrome | 157 | Yes |  |  | None, None | 2013-01-01 | 2013-12-12 | United States, Switzerland, Europe, Canada | ES_21198_Nuvera 157 EA Production System_12032013101730_6629449 | 30 | 16.2 | 285 | 45 | 32 | 9880 | 55.4734 | 2470 | 19.5154 | 1014.8008 | 268.8 | 60 | FALSE | TRUE | TRUE | MFD | 58.35 | 1011.4 | 19.4654 | 8.215 | 8.265 | FALSE | FALSE
2205009 | Xerox Corporation | Xerox | Nuvera 288 EA Production System | Nuvera 288 EA Production System |  | Printers | Standard | 330 | 488 |  | Electro-photographic (EP) | Monochrome | 288 | Yes | 114.5 | 5954 | None, None | 2013-02-01 | 2014-02-25 | United States, Switzerland, Europe, Canada | ES_21198_Nuvera 288 EA Production System_02102014154556_783349 | 30 | 39.6 | 324.6 | 24 | 32 | 21684.8 | 114.475 | 5421.2 | 34.3 | 1783.6 | 285 | 60 | FALSE | TRUE | TRUE | Printer | 120.8 | 2093.8667 | 34.25 | 32.588 | 32.638 | FALSE | FALSE
2205010 | Xerox Corporation | Xerox | Nuvera 314 EA Production System | Nuvera 314 EA Production System |  | Printers | Standard | 330 | 488 |  | Electro-photographic (EP) | Monochrome | 314 | Yes | 130.8 | 6801.6 | None, None | 2013-02-01 | 2014-02-25 | United States, Switzerland, Europe, Canada | ES_21198_Nuvera 314 EA Production System_02102014163808_6656152 | 30 | 39.6 | 324.6 | 24 | 32 | 24854.2 | 130.812 | 6213.55 | 38.7338 | 2014.155 | 285 | 60 | FALSE | TRUE | TRUE | Printer | 135.1 | 2341.7333 | 38.6838 | 37.346 | 37.396 | FALSE | FALSE
2210999 | Xerox Corporation | Xerox | Phaser 3260 | Phaser 3260 |  | Printers | Standard | 216 | 356 |  | Electro-photographic (EP) | Monochrome | 29 | Yes | 1.3 | 67.6 | None, None | 2014-08-25 | 2016-08-24 | United States, Australia, New Zealand, Switzerland, Europe, Taiwan, Canada | ES_21198_Phaser 3260_05082014081908_7148758 | 1 | 13.2 | 16.8 | 16.2 | 29 | 208.7 | 1.2543 | 52.175 | 0.51517 | 26.7891 | 3.6 | 17.18 | TRUE | TRUE | TRUE | Printer | 1.44 | 24.96 | 0.51517 | 0.378 | 0.378 | FALSE | FALSE
2273209 | Xerox Corporation | Xerox | Phaser 3330 | Phaser 3330 |  | Printers | Standard | 216 | 356 |  | Electro-photographic (EP) | Monochrome | 42 | Yes | 2.1 | 109.2 | None, None | 2016-09-06 | 2016-07-25 | United States, Australia, New Zealand, Switzerland, Europe, Taiwan, Canada | ES_21198_Phaser 3330_07252016080526_3926947 | 1 | 12 | 19.8 | 19.8 | 32 | 375.4 | 2.133 | 93.85 | 0.78525 | 40.833 | 7.8 | 22.64 | TRUE | TRUE | TRUE | Printer | 2.92 | 50.6133 | 0.78525 | 0.604 | 0.604 | FALSE | FALSE
2203572 | Xerox Corporation | Xerox | Phaser 4622 | Phaser 4622 |  | Printers | Standard | 216 | 356 |  | Electro-photographic (EP) | Monochrome | 65 | Yes | 4.8 | 249.6 | None, None | 2014-03-25 | 2014-01-31 | United States, Europe, Canada | ES_21198_Phaser 4622_01272014125726_4859277 | 1 | 3.6 | 32.4 | 30 | 32 | 903.8 | 4.775 | 225.95 | 1.4458 | 75.179 | 28.8 | 30 | TRUE | TRUE | TRUE | Printer | 6.6 | 114.4 | 1.4458 | 1.222 | 1.222 | FALSE | FALSE
2198416 | Xerox Corporation | Xerox | Phaser 6010N | Phaser 6010N |  | Printers | Standard | 216 | 356 |  | Electro-photographic (EP) | Color | 15 | No | 1.5 | 78 | None, None | 2014-01-01 | 2013-12-12 | United States, Switzerland, Europe, Canada | ES_21198_Phaser 6010N_12052013101345_6085168 | 1 | 19.2 | 31.2 | 23.4 | 15 | 186.7 | 1.5305 | 46.675 | 0.88662 | 46.1045 | 12 | 11.3 | FALSE | TRUE | TRUE | Printer | 1.6 | 27.7333 | 0.88662 | 0.275 | 0.275 | FALSE | FALSE
2229548 | Xerox Corporation | Xerox | Phaser 6020 | Phaser 6020 |  | Printers | Standard | 216 | 356 |  | Electro-photographic (EP) | Color | 10 | No | 0.914 | 47.528 | None, None | 2015-03-02 | 2014-12-16 | United States, Australia, New Zealand, Europe, Taiwan, Canada | ES_21198_Phaser 6020_12172014140416_3968555 | 6 | 18 | 37.8 | 36 | 10 | 90.3333 | 0.84042 | 22.5833 | 0.5251 | 27.3054 | 19.8 | 9.2 | FALSE | TRUE | FALSE | Printer | 1.3 | 22.5333 | 0.5251 | 0.275 | 0.275 | FALSE | FALSE
2229549 | Xerox Corporation | Xerox | Phaser 6022 | Phaser 6022 |  | Printers | Standard | 216 | 356 |  | Electro-photographic (EP) | Color | 18 | No | 1.108 | 57.616 | None, None | 2015-03-02 | 2014-12-16 | United States, Australia, New Zealand, Europe, Taiwan, Canada | ES_21198_Phaser 6022_12172014141031_8692458 | 6 | 10.2 | 27 | 30 | 18 | 171.5333 | 1.105 | 42.8833 | 0.49045 | 25.5036 | 16.8 | 12.56 | FALSE | TRUE | TRUE | Printer | 2.05 | 35.5333 | 0.49045 | 0.275 | 0.275 | FALSE | FALSE
2198413 | Xerox Corporation | Xerox | Phaser 6500DN | Phaser 6500DN |  | Printers | Standard | 216 | 356 |  | Electro-photographic (EP) | Color | 24 | Yes | 2.7 | 140.4 | None, None | 2014-01-01 | 2013-12-12 | United States, Switzerland, Europe, Canada | ES_21198_Phaser 6500DN_12052013101839_9031640 | 30 | 14.4 | 24 | 9.6 | 24 | 343.4667 | 2.7316 | 85.8667 | 1.5944 | 82.9075 | 9.6 | 27.24 | TRUE | TRUE | TRUE | Printer | 2.95 | 51.1333 | 1.5944 | 0.371 | 0.371 | FALSE | FALSE
2197764 | Xerox Corporation | Xerox | Phaser 6600DN | Phaser 6600DN |  | Printers | Standard | 216 | 356 |  | Electro-photographic (EP) | Color | 36 | Yes | 3.7 | 192.4 | None, None | 2012-09-25 | 2013-12-05 | United States, Europe, Canada | ES_21198_Phaser 6600DN_11192013133705_6843072 | 10 | 6 | 20.4 | 18 | 32 | 642.8 | 3.7004 | 160.7 | 1.4039 | 73.0028 | 14.4 | 20.12 | TRUE | TRUE | TRUE | Printer | 5.05 | 87.5333 | 1.4039 | 0.755 | 0.755 | FALSE | FALSE
2198414 | Xerox Corporation | Xerox | Phaser 6700DX | Phaser 6700DX | Phaser 6700DN,,2 paper trays; Phaser 6700DT,,3 Paper trays; Phaser 6700DX,,3 paper trays + 160Gb hard drive | Printers | Standard | 216 | 356 |  | Electro-photographic (EP) | Color | 47 | Yes | 6.6 | 343.2 | None, None | 2014-01-01 | 2013-12-12 | United States, Switzerland, Europe, Canada | ES_21198_Phaser 6700DX_12052013102415_7565423 | 15 | 8.4 | 28.2 | 9 | 32 | 1123.6 | 6.6433 | 280.9 | 2.6398 | 137.2713 | 19.8 | 24.74 | TRUE | TRUE | TRUE | Printer | 7.25 | 125.6667 | 2.6398 | 0.927 | 0.927 | FALSE | FALSE
2197794 | Xerox Corporation | Xerox | Phaser 7100DN | Phaser 7100DN | Phaser 7100N,, | Printers | Standard | 216 | 356 |  | Electro-photographic (EP) | Color | 30 | Yes | 2.8 | 145.6 | None, None | 2012-09-25 | 2013-12-05 | United States, Europe, Canada | ES_21198_Phaser 7100DN_11202013113215_1295282 | 10 | 6 | 21 | 16.2 | 30 | 529.3333 | 2.7511 | 132.3333 | 0.78857 | 41.0055 | 15 | 17.6 | TRUE | TRUE | TRUE | Printer | 3.85 | 66.7333 | 0.78857 | 0.563 | 0.563 | FALSE | FALSE
2203613 | Xerox Corporation | Xerox | Phaser 7500DX | Phaser 7500DX | 7500N,,; Dell 7130cdn,,; Phaser 7500 DT,,; Phaser 7500DN,, | Printers | Standard | 330 | 457 |  | Electro-photographic (EP) | Color | 35 | Yes | 4.4 | 228.8 | None, None | 2014-01-01 | 2014-01-31 | United States, Switzerland, Europe, Canada | ES_21198_Phaser 7500DX_01312014103309_8391382 | 3 | 18 | 80.4 | 73.8 | 32 | 630.2 | 4.4438 | 157.55 | 2.3836 | 123.9446 | 62.4 | 19.7 | FALSE | TRUE | TRUE | Printer | 5.15 | 89.2667 | 2.3336 | 0.723 | 0.773 | FALSE | FALSE
2197796 | Xerox Corporation | Xerox | Phaser 7800GX | Phaser 7800GX | Phaser 7800DN,,; Phaser 7800DX,, | Printers | Standard | 279 | 432 |  | Electro-photographic (EP) | Color | 45 | Yes | 6 | 312 | None, None | 2011-11-07 | 2013-12-05 | United States, Switzerland, Europe, Canada | ES_21198_Phaser 7800GX_11202013141738_5105401 | 45 | 21 | 40.8 | 7.8 | 32 | 979 | 6.0021 | 244.75 | 2.6068 | 135.5545 | 19.8 | 37.95 | TRUE | TRUE | TRUE | Printer | 7.15 | 123.9333 | 2.5568 | 0.923 | 0.973 | FALSE | FALSE
2295094 | Xerox Corporation | Xerox | VersaLink B7025 | VersaLink B7025 |  | Multifunction Devices (MFD) | Standard | 297 | 432 |  | Electro-photographic (EP) | Monochrome | 25 | Yes | 1.62 | 84.24 | Wired > 20 MHz and < 500 MHz - Other, Internal Disk Drive - Hard-Disk,Power-supply Size > 10W,Scanners with non-CCFL Lamps - Light-Emitting Diodes (LED),Touch Panel Display - Color | 2017-05-01 | 2017-04-27 | United States, Switzerland, Europe, Canada | ES_21198_VersaLink B7025_04272017102324_6225613 | 5 | 13.8 | 28.8 | 28.2 | 25 | 230.5 | 1.6174 | 57.625 | 0.83276 | 43.3037 | 15 | 15.5 | TRUE | TRUE | TRUE | MFD | 2.1 | 36.4 | 0.78276 | 0.335 | 0.385 | FALSE | FALSE
2295096 | Xerox Corporation | Xerox | VersaLink B7030 | VersaLink B7030 |  | Multifunction Devices (MFD) | Standard | 297 | 432 |  | Electro-photographic (EP) | Monochrome | 30 | Yes | 2.108 | 109.616 | Wired > 20 MHz and < 500 MHz - Other, Internal Disk Drive - Hard-Disk,Power-supply Size > 10W,Scanners with non-CCFL Lamps - Light-Emitting Diodes (LED),Touch Panel Display - Color | 2017-05-01 | 2017-04-26 | United States, Switzerland, Europe, Canada | ES_21198_VersaLink B7030 _04272017104957_1809051 | 5 | 9 | 30 | 22.8 | 30 | 323.9333 | 2.1025 | 80.9833 | 0.99183 | 51.5751 | 21 | 17.6 | FALSE | TRUE | TRUE | MFD | 2.45 | 42.4667 | 0.94183 | 0.425 | 0.475 | FALSE | FALSE
2295098 | Xerox Corporation | Xerox | VersaLink B7035 | VersaLink B7035 |  | Multifunction Devices (MFD) | Standard | 297 | 432 |  | Electro-photographic (EP) | Monochrome | 35 | Yes | 2.24 | 116.48 | Wired > 20 MHz and < 500 MHz - Other, Internal Disk Drive - Hard-Disk,Power-supply Size > 10W,Scanners with non-CCFL Lamps - Light-Emitting Diodes (LED),Touch Panel Display - Color | 2017-05-01 | 2017-04-26 | United States, Switzerland, Europe, Canada | ES_21198_VersaLink B7035_04272017112201_2257077 | 5 | 12 | 30 | 25.2 | 32 | 340.6 | 2.2406 | 85.15 | 1.0893 | 56.6462 | 18 | 19.7 | TRUE | TRUE | TRUE | MFD | 3 | 52 | 1.0393 | 0.515 | 0.565 | FALSE | FALSE
2296748 | Xerox Corporation | Xerox | VersaLink C7000 | VersaLink C7000 |  | Printers | Standard | 297 | 432 |  | Electro-photographic (EP) | Color | 35 | Yes | 1.804 | 93.808 | Other, Internal Disk Drive - Hard-Disk,Power-supply Size > 10W,Touch Panel Display - Color | 2017-06-01 | 2017-05-30 | United States, Switzerland, Europe, Canada | ES_21198_VersaLink C7000_05302017143639_5021772 | 1 | 10.8 | 25.8 | 22.8 | 32 | 342.4 | 1.8016 | 85.6 | 0.5386 | 28.0072 | 15 | 19.7 | TRUE | TRUE | TRUE | Printer | 5.15 | 89.2667 | 0.4886 | 0.723 | 0.773 | TRUE | TRUE
2296745 | Xerox Corporation | Xerox | VersaLink C7020 | VersaLink C7020 |  | Multifunction Devices (MFD) | Standard | 297 | 432 |  | Electro-photographic (EP) | Color | 20 | Yes | 0.93 | 48.36 | Other, Internal Disk Drive - Hard-Disk,Power-supply Size > 10W,Scanners with non-CCFL Lamps - Light-Emitting Diodes (LED),Touch Panel Display - Color | 2017-06-01 | 2017-05-30 | United States, Switzerland, Europe, Canada | ES_21198_VersaLink C7020_05302017143510_2977368 | 5 | 9 | 21 | 19.2 | 20 | 160.4 | 0.9307 | 40.1 | 0.34607 | 17.9959 | 12 | 13.4 | TRUE | TRUE | TRUE | MFD | 2.95 | 51.1333 | 0.29607 | 0.254 | 0.304 | FALSE | FALSE
2296746 | Xerox Corporation | Xerox | VersaLink C7025 | VersaLink C7025 |  | Multifunction Devices (MFD) | Standard | 297 | 432 |  | Electro-photographic (EP) | Color | 25 | Yes | 1.1 | 57.2 | Other, Internal Disk Drive - Hard-Disk,Power-supply Size > 10W,Scanners with non-CCFL Lamps - Light-Emitting Diodes (LED),Touch Panel Display - Color | 2017-06-01 | 2017-05-30 | United States, Switzerland, Europe, Canada | ES_21198_VersaLink C7025_05302017143533_7000228 | 5 | 12 | 24 | 22.2 | 25 | 194.3 | 1.0946 | 48.575 | 0.38704 | 20.1263 | 12 | 15.5 | TRUE | TRUE | TRUE | MFD | 3.6 | 62.4 | 0.33704 | 0.338 | 0.388 | TRUE | TRUE
2296747 | Xerox Corporation | Xerox | VersaLink C7030 | VersaLink C7030 |  | Multifunction Devices (MFD) | Standard | 297 | 432 |  | Electro-photographic (EP) | Color | 30 | Yes | 1.622 | 84.344 | Other, Internal Disk Drive - Hard-Disk,Power-supply Size > 10W,Scanners with non-CCFL Lamps - Light-Emitting Diodes (LED),Touch Panel Display - Color | 2017-06-01 | 2017-05-30 | United States, Switzerland, Europe, Canada | ES_21198_VersaLink C7030_05302017143629_8601915 | 5 | 13.8 | 25.2 | 22.8 | 30 | 301.0667 | 1.6228 | 75.2667 | 0.5191 | 26.993 | 11.4 | 17.6 | TRUE | TRUE | TRUE | MFD | 4.25 | 73.6667 | 0.4691 | 0.443 | 0.493 | FALSE | FALSE
2310989 | Xerox Corporation | Xerox | VersaLink C8000 | VersaLink C8000 |  | Printers | Standard | 320 | 483 |  | Electro-photographic (EP) | Color | 45 | Yes | 2.42 | 125.84 | Other, Internal Disk Drive - Hard-Disk,Power-supply Size > 10W,Touch Panel Display - Color | 2018-05-01 | 2018-02-23 | United States, Switzerland, Europe, Canada | ES_21198_VersaLink C8000_02232018160435_6749386 | 1 | 10.2 | 19.8 | 18 | 32 | 467.2 | 2.4256 | 116.8 | 0.6946 | 36.1192 | 9.6 | 23.9 | TRUE | TRUE | TRUE | Printer | 7.15 | 123.9333 | 0.6446 | 0.923 | 0.973 | TRUE | TRUE
2310990 | Xerox Corporation | Xerox | VersaLink C9000 | VersaLink C9000 |  | Printers | Standard | 320 | 483 |  | Electro-photographic (EP) | Color | 55 | Yes | 2.991 | 155.532 | Other, Internal Disk Drive - Hard-Disk,Power-supply Size > 10W,Touch Panel Display - Color | 2018-05-01 | 2018-02-23 | United States, Switzerland, Europe, Canada | ES_21198_VersaLink C9000_02232018161437_7129729 | 1 | 7.8 | 22.2 | 19.2 | 32 | 579.6 | 2.9876 | 144.9 | 0.8351 | 43.4252 | 14.4 | 28.1 | TRUE | TRUE | TRUE | Printer | 9.15 | 158.6 | 0.7851 | 0.943 | 0.993 | TRUE | TRUE
2210377 | Xerox Corporation | Xerox | Versant 2100 Press | Versant 2100 Press |  | Printers | Standard | 330 | 488 |  | Electro-photographic (EP) | Color | 100 | Yes | 26.141 | 1359.332 | None, None | 2014-08-01 | 2014-05-13 | United States, Switzerland, Europe, Canada | ES_21198_Versant 2100 Press_05142014121832_8340756 | 60 | 34.2 | 103.2 | 49.8 | 32 | 4753.2 | 26.1407 | 1188.3 | 8.6072 | 447.5766 | 69 | 60 | FALSE | TRUE | FALSE | Printer | 30.65 | 531.2667 | 8.5572 | 4.855 | 4.905 | FALSE | FALSE
2229154 | Xerox Corporation | Xerox | Versant 80 | Versant 80 |  | Multifunction Devices (MFD) | Standard | 330 | 488 |  | Electro-photographic (EP) | Color | 80 | Yes | 16.795 | 873.34 | None, None | 2015-02-01 | 2014-12-10 | United States, Switzerland, Europe, Canada | ES_21198_Versant 80_12122014114024_7628155 | 1 | 10.8 | 192 | 156 | 32 | 3315.2 | 16.7936 | 828.8 | 4.4126 | 229.4552 | 181.2 | 30 | FALSE | TRUE | TRUE | MFD | 19.25 | 333.6667 | 4.3626 | 1.998 | 2.048 | FALSE | FALSE
2197785 | Xerox Corporation | Xerox | WC5325 | WC5325 |  | Multifunction Devices (MFD) | Standard | 279 | 432 |  | Electro-photographic (EP) | Monochrome | 25 | Yes | 1.7 | 88.4 | None, None | 2011-08-01 | 2013-12-05 | United States, Switzerland, Europe, Canada | ES_21198_WC5325_11152013111359_2076990 | 1 | 7.8 | 19.2 | 17.4 | 25 | 288.5667 | 1.7027 | 72.1417 | 0.66506 | 34.5834 | 11.4 | 15.5 | TRUE | TRUE | TRUE | MFD | 2.1 | 36.4 | 0.61506 | 0.335 | 0.385 | FALSE | FALSE
2197788 | Xerox Corporation | Xerox | WC5330 | WC5330 |  | Multifunction Devices (MFD) | Standard | 280 | 432 |  | Electro-photographic (EP) | Monochrome | 30 | Yes | 2.1 | 109.2 | None, None | 2011-08-01 | 2013-12-05 | United States, Switzerland, Europe, Canada | ES_21198_WC5330_11152013121741_363427 | 1 | 6 | 15 | 14.4 | 30 | 369.3333 | 2.0946 | 92.3333 | 0.76305 | 39.6788 | 9 | 17.6 | TRUE | TRUE | TRUE | MFD | 2.45 | 42.4667 | 0.71305 | 0.425 | 0.475 | FALSE | FALSE
2197789 | Xerox Corporation | Xerox | WC5335 | WC5335 |  | Multifunction Devices (MFD) | Standard | 280 | 432 |  | Electro-photographic (EP) | Monochrome | 35 | Yes | 2.3 | 119.6 | None, None | 2011-08-01 | 2013-12-05 | United States, Switzerland, Europe, Canada | ES_21198_WC5335_11152013122428_2107507 | 1 | 10.2 | 20.4 | 18 | 32 | 417.4 | 2.343 | 104.35 | 0.83775 | 43.563 | 10.2 | 19.7 | TRUE | TRUE | TRUE | MFD | 3 | 52 | 0.78775 | 0.515 | 0.565 | FALSE | FALSE
2197766 | Xerox Corporation | Xerox | WC7220 MFP | WC7220 MFP | ,WorkCentre 7220i, | Multifunction Devices (MFD) | Standard | 279 | 432 |  | Electro-photographic (EP) | Color | 20 | Yes | 2.2 | 114.4 | None, None | 2016-03-11 | 2013-11-21 | United States, Australia, New Zealand, Europe, Canada | ES_21198_WC7220 MFP_11212013141842_8080102 | 2 | 20.4 | 34.2 | 27 | 20 | 320.6 | 2.2322 | 80.15 | 1.1124 | 57.8474 | 13.8 | 13.4 | FALSE | TRUE | TRUE | MFD | 2.95 | 51.1333 | 1.0624 | 0.254 | 0.304 | FALSE | FALSE
2197767 | Xerox Corporation | Xerox | WC7225 MFP | WC7225 MFP | ,WorkCentre 7225i, | Multifunction Devices (MFD) | Standard | 279 | 432 |  | Electro-photographic (EP) | Color | 25 | Yes | 2.7 | 140.4 | None, None | 2016-03-11 | 2013-11-21 | United States, Australia, New Zealand, Europe, Canada | ES_21198_WC7225 MFP_11212013142821_5367090 | 2 | 21 | 31.2 | 25.8 | 25 | 416.5 | 2.6842 | 104.125 | 1.2255 | 63.7234 | 10.2 | 15.5 | TRUE | TRUE | TRUE | MFD | 3.6 | 62.4 | 1.1755 | 0.338 | 0.388 | FALSE | FALSE
2197790 | Xerox Corporation | Xerox | WC7830 MFP | WC7830 MFP | ,WorkCentre 7830i, | Multifunction Devices (MFD) | Standard | 279 | 432 |  | Electro-photographic (EP) | Color | 30 | Yes | 2.4 | 124.8 | None, None | 2016-03-11 | 2013-11-18 | United States, Australia, New Zealand, Europe, Canada | ES_21198_WC7830 MFP_11182013153318_4768640 | 2 | 19.2 | 21 | 21 | 30 | 363.2 | 2.3641 | 90.8 | 1.1202 | 58.2517 | 1.8 | 17.6 | TRUE | TRUE | TRUE | MFD | 4.25 | 73.6667 | 1.0702 | 0.443 | 0.493 | FALSE | FALSE
2197791 | Xerox Corporation | Xerox | WC7835 MFP | WC7835 MFP | ,EC7836,; ,WorkCentre 7835i, | Multifunction Devices (MFD) | Standard | 279 | 432 |  | Electro-photographic (EP) | Color | 35 | Yes | 2.6 | 135.2 | None, None | 2017-10-01 | 2013-11-18 | United States, Australia, New Zealand, Europe, Canada | ES_21198_WC7835 MFP_11182013154456_1015588 | 2 | 17.4 | 21 | 21 | 32 | 420 | 2.6376 | 105 | 1.1886 | 61.8072 | 3.6 | 19.7 | TRUE | TRUE | TRUE | MFD | 5.25 | 91 | 1.1386 | 0.548 | 0.598 | FALSE | FALSE
2197792 | Xerox Corporation | Xerox | WC7845 MFP | WC7845 MFP | ,WorkCentre 7845i, | Multifunction Devices (MFD) | Standard | 279 | 432 |  | Electro-photographic (EP) | Color | 45 | Yes | 3.7 | 192.4 | None, None | 2016-03-11 | 2013-11-19 | United States, Australia, New Zealand, Europe, Canada | ES_21198_WC7845 MFP_11192013081625_3991052 | 2 | 24 | 23.4 | 1224 | 32 | 633.2 | 3.7164 | 158.3 | 1.4709 | 76.4868 | -0.6 | 23.9 | TRUE | TRUE | TRUE | MFD | 7.25 | 125.6667 | 1.4209 | 0.726 | 0.776 | FALSE | FALSE
2197793 | Xerox Corporation | Xerox | WC7855 MFP | WC7855 MFP | ,EC 7856,; ,WorkCentre 7855i, | Multifunction Devices (MFD) | Standard | 279 | 432 |  | Electro-photographic (EP) | Color | 55 | Yes | 4.2 | 218.4 | None, None | 2017-10-01 | 2013-11-19 | United States, Australia, New Zealand, Europe, Canada | ES_21198_WC7855 MFP_11192013083730_5645868 | 2 | 19.2 | 25.2 | 21 | 32 | 724.6 | 4.1734 | 181.15 | 1.5852 | 82.4278 | 6 | 28.1 | TRUE | TRUE | TRUE | MFD | 9.25 | 160.3333 | 1.5352 | 0.856 | 0.906 | FALSE | FALSE
2197797 | Xerox Corporation | Xerox | WorkCentre 3045NI | WorkCentre 3045NI | WorkCentre 3045B,, | Multifunction Devices (MFD) | Standard | 216 | 356 |  | Electro-photographic (EP) | Monochrome | 24 | No |  |  | None, None | 2011-08-01 | 2013-12-05 | United States, Switzerland, Europe, Canada | ES_21198_WorkCentre 3045NI_11202013151214_7818414 | 10 | 7.2 | 27 | 24 | 24 | 195.6 | 1.392 | 48.9 | 0.726 | 37.752 | 19.8 | 15.08 | FALSE | TRUE | TRUE | MFD | 1.73 | 29.9867 | 0.726 | 0.317 | 0.317 | FALSE | FALSE
2211001 | Xerox Corporation | Xerox | WorkCentre 3225 | WorkCentre 3225 |  | Multifunction Devices (MFD) | Standard | 216 | 356 |  | Electro-photographic (EP) | Monochrome | 29 | Yes | 1.3 | 67.6 | None, None | 2014-08-25 | 2016-08-24 | United States, Australia, New Zealand, Switzerland, Europe, Taiwan, Canada | ES_21198_WorkCentre 3225_05082014082233_7353419 | 1 | 10.8 | 18 | 16.8 | 29 | 212.9 | 1.3017 | 53.225 | 0.55221 | 28.715 | 7.2 | 17.18 | TRUE | TRUE | TRUE | MFD | 2.08 | 36.0533 | 0.55221 | 0.407 | 0.407 | FALSE | FALSE
2213104 | Xerox Corporation | Xerox | WorkCentre 3325 | WorkCentre 3325 |  | Multifunction Devices (MFD) | Standard | 216 | 356 |  | Electro-photographic (EP) | Monochrome | 37 | Yes | 2.1 | 109.2 | None, None | 2014-01-01 | 2016-08-23 | United States, Australia, New Zealand, Switzerland, Europe, Taiwan, Canada | ES_21198_WorkCentre 3325_06172014060732_5252060 | 1 | 13.8 | 25.8 | 25.8 | 32 | 321.4 | 2.0806 | 80.35 | 0.98635 | 51.2902 | 12 | 20.54 | TRUE | TRUE | TRUE | MFD | 2.92 | 50.6133 | 0.98635 | 0.551 | 0.551 | FALSE | FALSE
2273302 | Xerox Corporation | Xerox | WorkCentre 3335 | WorkCentre 3335 |  | Multifunction Devices (MFD) | Standard | 216 | 356 |  | Electro-photographic (EP) | Monochrome | 35 | Yes | 1.9 | 98.8 | None, None | 2016-09-06 | 2016-07-25 | United States, Australia, New Zealand, Switzerland, Europe, Taiwan, Canada | ES_21198_WorkCentre 3335_07262016050203_9323339 | 1 | 12 | 19.8 | 19.8 | 32 | 331.6 | 1.914 | 82.9 | 0.7305 | 37.986 | 7.8 | 19.7 | TRUE | TRUE | TRUE | MFD | 2.7 | 46.8 | 0.7305 | 0.515 | 0.515 | FALSE | FALSE
2273210 | Xerox Corporation | Xerox | WorkCentre 3345 | WorkCentre 3345 |  | Multifunction Devices (MFD) | Standard | 216 | 356 |  | Electro-photographic (EP) | Monochrome | 42 | Yes | 2.2 | 114.4 | None, None | 2016-09-06 | 2016-07-25 | United States, Australia, New Zealand, Switzerland, Europe, Taiwan, Canada | ES_21198_WorkCentre 3345_07252016080547_3947669 | 1 | 13.2 | 19.8 | 19.8 | 32 | 378.4 | 2.1736 | 94.6 | 0.8206 | 42.6712 | 6.6 | 22.64 | TRUE | TRUE | TRUE | MFD | 3.47 | 60.1467 | 0.8206 | 0.636 | 0.636 | FALSE | FALSE
2256243 | Xerox Corporation | Xerox | WorkCentre 3655i/X | WorkCentre 3655i/X | WorkCentre 3655i/S,WorkCentre 3655i/S, | Multifunction Devices (MFD) | Standard | 216 | 356 |  | Electro-photographic (EP) | Monochrome | 47 | Yes | 2.802 | 145.704 | None, None | 2016-02-15 | 2016-01-08 | United States, Switzerland, Europe, Canada | ES_21198_WorkCentre 3655iX_01082016112921_8328946 | 0 | 7.2 | 22.8 | 22.2 | 32 | 462.2 | 2.7974 | 115.55 | 1.1781 | 61.2638 | 15.6 | 24.74 | TRUE | TRUE | TRUE | MFD | 4.02 | 69.68 | 1.1781 | 0.701 | 0.701 | FALSE | FALSE
2214526 | Xerox Corporation | Xerox | WorkCentre 4265 | WorkCentre 4265 |  | Multifunction Devices (MFD) | Standard | 216 | 356 |  | Electro-photographic (EP) | Monochrome | 55 | Yes | 3.9 | 202.8 | None, None | 2014-10-14 | 2014-07-03 | United States | ES_21198_WorkCentre 4265_07032014060322_7402034 | 1 | 7.8 | 34.2 | 33 | 32 | 736.2 | 3.8858 | 184.05 | 1.173 | 60.9986 | 26.4 | 28.1 | TRUE | TRUE | TRUE | MFD | 5.6 | 97.0667 | 1.173 | 0.805 | 0.805 | FALSE | FALSE
2199193 | Xerox Corporation | Xerox | WorkCentre 5845 | WorkCentre 5845 | ,WorkCentre 5855,; ,WorkCentre 5855i, | Multifunction Devices (MFD) | Standard | 330 | 488 |  | Electro-photographic (EP) | Monochrome | 55 | Yes | 5.8 | 301.6 | None, None | 2016-03-11 | 2013-12-19 | United States, Switzerland, Europe, Canada | ES_21198_WorkCentre 5845_12192013155822_7598535 | 0 | 10.2 | 39 | 38.4 | 32 | 1021.2 | 5.7844 | 255.3 | 2.1139 | 109.9228 | 28.8 | 28.1 | FALSE | TRUE | TRUE | MFD | 5.9 | 102.2667 | 2.0639 | 0.805 | 0.855 | FALSE | FALSE
2199194 | Xerox Corporation | Xerox | WorkCentre 5865 | WorkCentre 5865 | ,WorkCentre 5865i,; ,WorkCentre 5875,; ,WorkCentre 5875i, | Multifunction Devices (MFD) | Standard | 330 | 488 |  | Electro-photographic (EP) | Monochrome | 75 | Yes | 8.2 | 426.4 | None, None | 2016-03-11 | 2013-12-19 | United States, Switzerland, Europe, Canada | ES_21198_WorkCentre 5865_12192013171541_5333215 | 0 | 10.2 | 40.2 | 30 | 32 | 1505.6 | 8.2192 | 376.4 | 2.7352 | 142.2304 | 30 | 30 | TRUE | TRUE | TRUE | MFD | 10.9 | 188.9333 | 2.6852 | 1.387 | 1.437 | FALSE | FALSE
2199195 | Xerox Corporation | Xerox | WorkCentre 5890 | WorkCentre 5890 | ,WorkCentre 5890i, | Multifunction Devices (MFD) | Standard | 330 | 488 |  | Electro-photographic (EP) | Monochrome | 90 | Yes | 9.6 | 499.2 | None, None | 2016-03-11 | 2013-12-19 | United States, Switzerland, Europe, Canada | ES_21198_WorkCentre 5890_12192013183442_9190942 | 0 | 9 | 43.2 | 34.2 | 32 | 1784.6 | 9.6142 | 446.15 | 3.0839 | 160.3654 | 34.2 | 30 | FALSE | TRUE | TRUE | MFD | 18.15 | 314.6 | 3.0339 | 2.386 | 2.436 | FALSE | FALSE
2212192 | Xerox Corporation | Xerox | WorkCentre 5955 | WorkCentre 5955 | WorkCentre 5945,WorkCentre 5945, | Multifunction Devices (MFD) | Standard | 297 | 432 |  | Electro-photographic (EP) | Monochrome | 55 | Yes | 5.19 | 269.88 | None, None | 2014-07-07 | 2014-05-29 | United States, Europe, Canada | ES_21198_WorkCentre 5955_06022014113035_8370144 | 1 | 37.2 | 64.8 | 64.2 | 32 | 904.2 | 5.1994 | 226.05 | 1.9677 | 102.3178 | 27.6 | 28.1 | TRUE | TRUE | TRUE | MFD | 5.9 | 102.2667 | 1.9177 | 0.805 | 0.855 | FALSE | FALSE
2197795 | Xerox Corporation | Xerox | Work Centre 6015NI | Work Centre 6015NI | Work Centre 6015B,,; Work Centre 6015N,, | Multifunction Devices (MFD) | Standard | 216 | 356 |  | Electro-photographic (EP) | Color | 15 | No | 1.9 | 98.8 | None, None | 2011-10-11 | 2013-12-05 | United States, Switzerland, Europe, Canada | ES_21198_Work Centre 6015NI_11202013132716_961114 | 60 | 14.4 | 30 | 18 | 15 | 194.1333 | 1.9177 | 48.5333 | 1.2601 | 65.5233 | 15.6 | No Requirement | TRUE | TRUE | FALSE | MFD | 2 | 34.6667 | 1.2601 | 0.254 | 0.254 | FALSE | FALSE
2229550 | Xerox Corporation | Xerox | Workcentre 6025 | Workcentre 6025 |  | Multifunction Devices (MFD) | Standard | 216 | 356 |  | Electro-photographic (EP) | Color | 10 | No | 0.917 | 47.684 | None, None | 2015-03-02 | 2014-12-16 | United States, Australia, New Zealand, Europe, Taiwan, Canada | ES_21198_Workcentre 6025_12172014141041_1201381 | 6 | 18 | 36 | 36 | 10 | 88.7333 | 0.84797 | 22.1833 | 0.53959 | 28.0588 | 18 | 9.2 | FALSE | TRUE | TRUE | MFD | 1.5 | 26 | 0.53959 | 0.254 | 0.254 | FALSE | FALSE
2229551 | Xerox Corporation | Xerox | Workcentre 6027 | Workcentre 6027 |  | Multifunction Devices (MFD) | Standard | 216 | 356 |  | Electro-photographic (EP) | Color | 18 | No | 1.267 | 65.884 | None, None | 2015-03-02 | 2014-12-16 | United States, Australia, New Zealand, Europe, Taiwan, Canada | ES_21198_Workcentre 6027_12172014141051_1577813 | 6 | 13.8 | 33 | 30 | 18 | 179.4667 | 1.2611 | 44.8667 | 0.63027 | 32.7741 | 19.2 | 12.56 | FALSE | TRUE | TRUE | MFD | 2.39 | 41.4267 | 0.63027 | 0.254 | 0.254 | FALSE | FALSE
2198415 | Xerox Corporation | Xerox | WorkCentre 6505DN | WorkCentre 6505DN | WorkCentre 6505DN,,Inclucdes duplex; WorkCentre 6505N,,Duplex optional | Multifunction Devices (MFD) | Standard | 216 | 356 |  | Electro-photographic (EP) | Color | 24 | Yes | 3 | 156 | None, None | 2014-01-01 | 2013-12-12 | United States, Switzerland, Europe, Canada | ES_21198_WorkCentre 6505DN_12052013112332_1345941 | 1 | 16.2 | 22.8 | 22.2 | 24 | 262.8667 | 2.9565 | 65.7167 | 2.2385 | 116.4037 | 6.6 | 15.08 | TRUE | TRUE | TRUE | MFD | 3.17 | 54.9467 | 2.2385 | 0.317 | 0.317 | FALSE | FALSE
2197765 | Xerox Corporation | Xerox | WorkCentre 6605DN | WorkCentre 6605DN |  | Multifunction Devices (MFD) | Standard | 216 | 356 |  | Electro-photographic (EP) | Color | 36 | Yes | 3.6 | 187.2 | None, None | 2012-09-25 | 2013-12-05 | United States, Europe, Canada | ES_21198_WorkCentre 6605DN_11212013082423_8445245 | 5 | 13.2 | 46.8 | 42 | 32 | 567.2 | 3.604 | 141.8 | 1.657 | 86.164 | 33.6 | 20.12 | FALSE | TRUE | TRUE | MFD | 5.15 | 89.2667 | 1.657 | 0.569 | 0.569 | FALSE | FALSE
2212696 | Xerox Corporation | Xerox | WorkCentre 6655 | WorkCentre 6655 |  | Multifunction Devices (MFD) | Standard | 216 | 356 |  | Electro-photographic (EP) | Color | 36 | Yes | 2.463 | 128.076 | None, None | 2014-09-09 | 2014-06-11 | United States, Europe, Canada | ES_21198_WorkCentre 6655_06122014092242_9931576 | 0 | 10.2 | 25.8 | 21 | 32 | 426 | 2.4628 | 106.5 | 0.9433 | 49.0516 | 15.6 | 20.12 | TRUE | TRUE | TRUE | MFD | 5.15 | 89.2667 | 0.9433 | 0.569 | 0.569 | FALSE | FALSE
2203574 | Xerox Corporation | Xerox | WorkCentre 7556 | WorkCentre 7556 |  | Multifunction Devices (MFD) | Standard | 330 | 457 |  | Electro-photographic (EP) | Color | 55 | Yes | 5.6 | 291.2 | None, None | 2014-01-01 | 2014-01-31 | United States, Canada | ES_21198_WorkCentre 7556_01272014142302_2969629 | 2 | 10.8 | 28.2 | 24 | 32 | 816.8 | 5.6456 | 204.2 | 2.9486 | 153.3272 | 17.4 | 28.1 | TRUE | TRUE | TRUE | MFD | 9.25 | 160.3333 | 2.8986 | 0.856 | 0.906 | FALSE | FALSE
2186156 | Xerox Corporation | Xerox | WorkCentre 7775 | WorkCentre 7775 |  | Multifunction Devices (MFD) | Standard | 279 | 432 |  | Electro-photographic (EP) | Color | 75 | Yes | 12.5 | 650 | None, None | 2010-10-01 | 2013-07-19 | United States, Australia, New Zealand, Switzerland, Europe, Canada | ES_21198_WorkCentre 7775_07172013114629_3299676 | 1 | 37.2 | 140.4 | 6960 | 32 | 1732.2 | 12.5266 | 433.05 | 6.9369 | 360.7162 | 103.2 | 30 | FALSE | TRUE | TRUE | MFD | 15.75 | 273 | 6.8869 | 1.718 | 1.768 | FALSE | FALSE
2212628 | Xerox Corporation | Xerox | WorkCentre 7970 | WorkCentre 7970 |  | Multifunction Devices (MFD) | Standard | 320 | 483 |  | Electro-photographic (EP) | Color | 70 | Yes | 5.662 | 294.424 | None, None | 2014-09-02 | 2014-06-09 | United States, Switzerland, Europe, Canada | ES_21198_WorkCentre 7970_06102014083433_3468457 | 0 | 9 | 33 | 27 | 32 | 1055 | 5.6718 | 263.75 | 1.8085 | 94.0446 | 24 | 30 | TRUE | TRUE | TRUE | MFD | 12.25 | 212.3333 | 1.7585 | 1.438 | 1.488 | FALSE | FALSE
2203573 | Xerox Corporation | Xerox | WorkCetnre 7535 | WorkCetnre 7535 |  | Multifunction Devices (MFD) | Standard | 330 | 457 |  | Electro-photographic (EP) | Color | 55 | Yes | 3.9 | 202.8 | None, None | 2014-01-01 | 2014-01-31 | United States, Canada | ES_21198_WorkCetnre 7535_01272014140855_8798028 | 2 | 10.8 | 21 | 21 | 32 | 484.2 | 3.8802 | 121.05 | 2.4064 | 125.1354 | 10.2 | 28.1 | TRUE | TRUE | TRUE | MFD | 9.25 | 160.3333 | 2.3565 | 0.856 | 0.906 | FALSE | FALSE
2184695 | Xerox Corporation | Xerox | Xerox Color 550 | Xerox Color 550 |  | Multifunction Devices (MFD) | Standard | 279 | 432 |  | Electro-photographic (EP) | Color | 55 | Yes | 5.8 | 301.6 | None, None | 2013-02-01 | 2013-07-01 | United States, Australia, New Zealand, Europe, Canada | ES_21198_Xerox Color 550_06102013153101_216791 | 1 | 40.2 | 85.2 | 57 | 32 | 1130 | 5.778 | 282.5 | 1.5705 | 81.666 | 45 | 28.1 | FALSE | TRUE | TRUE | MFD | 9.25 | 160.3333 | 1.5205 | 0.856 | 0.906 | FALSE | FALSE
2184694 | Xerox Corporation | Xerox | Xerox Color 560 | Xerox Color 560 |  | Multifunction Devices (MFD) | Standard | 279 | 432 |  | Electro-photographic (EP) | Color | 65 | Yes | 6.6 | 343.2 | None, None | 2013-02-01 | 2013-07-01 | United States, Australia, New Zealand, Europe, Canada | ES_21198_Xerox Color 560_06122013102329_4324762 | 1 | 24 | 90 | 60 | 32 | 1299 | 6.623 | 324.75 | 1.7817 | 92.651 | 66 | 30 | FALSE | TRUE | TRUE | MFD | 11.25 | 195 | 1.7317 | 1.158 | 1.208 | FALSE | FALSE
2184696 | Xerox Corporation | Xerox | Xerox Color 570 | Xerox Color 570 |  | Multifunction Devices (MFD) | Standard | 279 | 432 |  | Electro-photographic (EP) | Color | 75 | Yes | 6.3 | 327.6 | None, None | 2013-07-01 | 2013-07-01 | United States, Australia, New Zealand, Europe, Canada | ES_21198_Xerox Color 570_06122013114341_5360681 | 1 | 15.6 | 79.2 | 52.2 | 32 | 1234.8 | 6.3276 | 308.7 | 1.7331 | 90.1212 | 63.6 | 30 | FALSE | TRUE | TRUE | MFD | 15.75 | 273 | 1.6831 | 1.718 | 1.768 | TRUE | FALSE
2205011 | Xerox Corporation | Xerox | Xerox Color C75 Press | Xerox Color C75 Press |  | Multifunction Devices (MFD) | Standard | 330 | 488 |  | Electro-photographic (EP) | Color | 75 | Yes | 14.6 | 759.2 | None, None | 2013-02-01 | 2014-02-25 | United States, Switzerland, Europe, Canada | ES_21198_Xerox Color C75 Press_02202014112309_2970697 | 15 | 9.6 | 79.8 | 12 | 32 | 2676.4 | 14.6114 | 669.1 | 4.6529 | 241.9525 | 70.2 | 30 | FALSE | TRUE | TRUE | MFD | 15.75 | 273 | 4.6029 | 1.718 | 1.768 | FALSE | FALSE
2205012 | Xerox Corporation | Xerox | Xerox Color J75 Press | Xerox Color J75 Press |  | Multifunction Devices (MFD) | Standard | 330 | 488 |  | Electro-photographic (EP) | Color | 75 | Yes | 14.7 | 764.4 | None, None | 2013-02-01 | 2014-02-25 | United States, Switzerland, Europe, Canada | ES_21198_Xerox Color J75 Press_02202014113204_99603 | 15 | 9.6 | 78.6 | 16.8 | 32 | 2690 | 14.6917 | 672.5 | 4.6822 | 243.4718 | 69 | 30 | FALSE | TRUE | TRUE | MFD | 15.75 | 273 | 4.6322 | 1.718 | 1.768 | FALSE | FALSE
2203563 | Xerox Corporation | Xerox | Xerox D110 MFD | Xerox D110 MFD |  | Multifunction Devices (MFD) | Standard | 330 | 488 |  | Electro-photographic (EP) | Monochrome | 110 | Yes | 25.6 | 1331.2 | None, None | 2012-02-01 | 2014-01-30 | United States, Switzerland, Europe, Canada | ES_21198_Xerox D110 MFD_01222014101633_7391015 | 15 | 84 | 225 | 4.8 | 32 | 4584.6 | 25.6187 | 1146.15 | 8.7325 | 454.0874 | 141 | 30 | FALSE | TRUE | TRUE | MFD | 30.15 | 522.6 | 8.6824 | 4.126 | 4.176 | FALSE | FALSE
2203571 | Xerox Corporation | Xerox | Xerox D110 Printer | Xerox D110 Printer |  | Printers | Standard | 330 | 488 |  | Electro-photographic (EP) | Monochrome | 110 | Yes | 22.3 | 1159.6 | None, None | 2012-02-01 | 2014-01-31 | United States, Switzerland, Europe, Canada | ES_21198_Xerox D110 Printer_01232014083706_3347436 | 15 | 9 | 190.2 | 6 | 32 | 4098.2 | 22.3236 | 1024.55 | 7.0573 | 366.9805 | 181.2 | 30 | FALSE | TRUE | TRUE | Printer | 22.9 | 396.9333 | 7.0073 | 3.472 | 3.522 | FALSE | FALSE
2203564 | Xerox Corporation | Xerox | Xerox D125 MFD | Xerox D125 MFD |  | Multifunction Devices (MFD) | Standard | 330 | 488 |  | Electro-photographic (EP) | Monochrome | 125 | Yes | 26.5 | 1378 | None, None | 2012-02-01 | 2014-01-30 | United States, Switzerland, Europe, Canada | ES_21198_Xerox D125 MFD_01222014152720_3460657 | 15 | 6 | 213 | 6 | 32 | 4757 | 26.5007 | 1189.25 | 8.968 | 466.3334 | 207 | 30 | FALSE | TRUE | TRUE | MFD | 39.15 | 678.6 | 8.9179 | 5.431 | 5.481 | FALSE | FALSE
2203566 | Xerox Corporation | Xerox | Xerox D125 Printer | Xerox D125 Printer |  | Printers | Standard | 330 | 488 |  | Electro-photographic (EP) | Monochrome | 125 | Yes | 23.7 | 1232.4 | None, None | 2012-02-01 | 2014-01-30 | United States, Switzerland, Europe, Canada | ES_21198_Xerox D125 Printer_01222014155824_8998529 | 15 | 9.6 | 187.2 | 6 | 32 | 4371.2 | 23.7016 | 1092.8 | 7.4086 | 385.2446 | 177.6 | 30 | FALSE | TRUE | TRUE | Printer | 31.15 | 539.9333 | 7.3586 | 4.222 | 4.272 | FALSE | FALSE
2203562 | Xerox Corporation | Xerox | Xerox D95A MFD | Xerox D95A MFD |  | Multifunction Devices (MFD) | Standard | 330 | 488 |  | Electro-photographic (EP) | Monochrome | 100 | Yes | 19.8 | 1029.6 | None, None | 2012-02-01 | 2014-01-30 | United States, Switzerland, Europe, Canada | ES_21198_Xerox D95A MFD_01172014174227_3574792 | 5 | 6 | 204 | 42 | 32 | 3764.2 | 19.829 | 941.05 | 5.8933 | 306.449 | 198 | 30 | FALSE | TRUE | TRUE | MFD | 24.15 | 418.6 | 5.8433 | 3.256 | 3.306 | FALSE | FALSE
2203561 | Xerox Corporation | Xerox | Xerox D95 MFD | Xerox D95 MFD |  | Multifunction Devices (MFD) | Standard | 330 | 488 |  | Electro-photographic (EP) | Monochrome | 95 | Yes | 19.5 | 1014 | None, None | 2012-02-01 | 2014-01-30 | United States, Switzerland, Europe, Canada | ES_21198_Xerox D95 MFD_01232014083901_5377618 | 5 | 7.2 | 202.2 | 42 | 32 | 3698.4 | 19.5018 | 924.6 | 5.8128 | 302.2656 | 195 | 30 | FALSE | TRUE | TRUE | MFD | 21.15 | 366.6 | 5.7628 | 2.821 | 2.871 | FALSE | FALSE
2200119 | Zebra Technologies Corporation | Zebra | Xi4 Series | 140Xi4; 170Xi4; 220Xi4 |  | Printers | Standard | 224 |  |  | Thermal Transfer (TT) | Monochrome | 54 | No | 2.86 | 148.72 | None, None | 2008-01-01 | 2013-11-26 | United States, Australia, New Zealand, Switzerland, Europe, Taiwan, Japan, Canada | ES_1032537_140Xi4 170Xi4 220Xi4_01132014135853_8302519 | 0 | 15 | 0 | 0 | 32 | 229.4 | 2.8622 | 57.35 | 2.404 | 125.0054 | -15 | 27.68 | TRUE | TRUE | TRUE | Printer | 4.84 | 83.8933 | 2.404 | 0.868 | 0.868 | FALSE | FALSE
2240512 | Zhuhai Pantum Electronics Co.,Ltd | Pantum | M6200W | M6200W | M6200We,, | Printers | Standard | 216 | 356 |  | Electro-photographic (EP) | Monochrome | 20 | No | 1.044 | 54.288 | Wireless - WiFi,Wired > 20 MHz and < 500 MHz - USB 2.x, None | 2015-01-19 | 2015-05-28 | United States, Europe | ES_1131531_M6200W_05222015150323_9787256 | 1 | 13.8 | 24 | 21.6 | 20 | 130.4 | 1.0457 | 32.6 | 0.60728 | 31.5783 | 10.2 | 13.4 | TRUE | TRUE | TRUE | Printer | 1.8 | 31.2 | 0.50728 | 0.242 | 0.342 | FALSE | FALSE
2255224 | Zhuhai Pantum Electronics Co.,Ltd | Pantum | M6203 | M6203 | ,M6203W,; ,M6203We,; ,M6500,; ,M6500N,; ,M6500NW,; ,M6500NWe,; ,M6500W,; ,M6500We,; ,M6501,; ,M6501W,; ,M6502,; ,M6502N,; ,M6502NW,; ,M6502W,; ,M6502We,; ,M6503,; ,M6503N,; ,M6503NW,; ,M6503W,; ,M6503We,; ,M6504,; ,M6504N,; ,M6504NW,; ,M6504W,; ,M6505,; ,M6505N,; ,M6505NW,; ,M6505W,; ,M6506,; ,M6506N,; ,M6506NW,; ,M6506W,; ,M6507,; ,M6507N,; ,M6507NW,; ,M6507W,; ,M6507We,; ,M6508,; ,M6508N,; ,M6508NW,; ,M6508W,; ,M6509,; ,M6509W,; ,M6550,; ,M6550N,; ,M6550NW,; ,M6550NWe,; ,M6550W,; ,M6552,; ,M6552N,; ,M6552NW,; ,M6552NWe,; ,M6552W,; ,M6554,; ,M6554N,; ,M6554NW,; ,M6554W,; ,M6555,; ,M6555N,; ,M6556,; ,M6556N,; ,M6556NW,; ,M6556W,; ,M6557,; ,M6557N,; ,M6557NW,; ,M6557W,; ,M6557We,; ,M6558,; ,M6558N,; ,M6558NW,; ,M6558W,; ,M6559,; ,M6559N,; ,M6559NW,; ,M6559W,; ,M6600,; ,M6600N,; ,M6600NW,; ,M6600W,; ,M6601NW,; ,M6602,; ,M6602N,; ,M6602NW,; ,M6603,; ,M6603N,; ,M6603NW,; ,M6603W,; ,M6604,; ,M6604N,; ,M6604NW,; ,M6604W,; ,M6605,; ,M6605N,; ,M6605NW,; ,M6605W,; ,M6606,; ,M6606N,; ,M6606NW,; ,M6606W,; ,M6607,; ,M6607N,; ,M6607NW,; ,M6607W,; ,M6608,; ,M6608N,; ,M6608NW,; ,M6608W,; ,M6609,; ,M6609N,; ,M6609NW,; ,M6609W,; ,M6610,; ,M6610N,; ,M6610NW,; ,M6610W, | Multifunction Devices (MFD) | Standard | 216 | 356 |  | Electro-photographic (EP) | Monochrome | 22 | No | 1.213 | 63.076 | None, None | 2015-01-01 | 2015-12-17 | United States, Australia, New Zealand, Switzerland, Europe, Taiwan, Canada | ES_1131531_M6203_12172015172610_2625543 | 1 | 34.2 | 55.8 | 54 | 22 | 146.2 | 1.2131 | 36.55 | 0.73501 | 38.2204 | 21.6 | 14.24 | FALSE | TRUE | TRUE | MFD | 1.59 | 27.56 | 0.73501 | 0.281 | 0.281 | FALSE | FALSE
2240496 | Zhuhai Pantum Electronics Co.,Ltd | Pantum | M6500NW | M6500NW | ,M6203,; ,M6203W,; ,M6203We,; ,M6500,; ,M6500N,; ,M6500NWe,; ,M6500W,; ,M6500We,; ,M6502W,; ,M6502We,; ,M6503,; ,M6503W,; ,M6503We,; ,M6505,; ,M6505N,; ,M6506,; ,M6506N,; ,M6506NW,; ,M6507,; ,M6507W,; ,M6507We,; ,M6508,; ,M6508N, | Multifunction Devices (MFD) | Standard | 216 | 356 |  | Electro-photographic (EP) | Monochrome | 22 | No | 1.069 | 55.588 | Wireless - WiFi,Wired > 20 MHz and < 500 MHz - Other, None | 2014-11-13 | 2015-05-22 | United States, Europe | ES_1131531_M6500NW_05222015163357_521051 | 1 | 7.8 | 19.8 | 19.8 | 22 | 134.4667 | 1.0703 | 33.6167 | 0.62377 | 32.4359 | 12 | 14.24 | TRUE | TRUE | TRUE | MFD | 1.59 | 27.56 | 0.52377 | 0.281 | 0.381 | FALSE | FALSE
2240511 | Zhuhai Pantum Electronics Co.,Ltd | Pantum | M6550NW | M6550NW | ,M6550,; ,M6550N,; ,M6550NWe,; ,M6552NW,; ,M6552NWe,; ,M6555,; ,M6555N,; ,M6557,; ,M6557N,; ,M6557W,; ,M6557We, | Multifunction Devices (MFD) | Standard | 216 | 356 |  | Electro-photographic (EP) | Monochrome | 22 | No | 1.168 | 60.736 | Wireless - WiFi,Wired > 20 MHz and < 500 MHz - Other, None | 2015-01-09 | 2015-05-28 | United States, Europe | ES_1131531_M6550NW_05222015165607_8633081 | 1 | 28.8 | 37.8 | 37.2 | 22 | 145.7333 | 1.1677 | 36.4333 | 0.68514 | 35.6272 | 9 | 14.24 | TRUE | TRUE | TRUE | MFD | 1.59 | 27.56 | 0.58514 | 0.281 | 0.381 | FALSE | FALSE
2238535 | Zhuhai Pantum Electronics Co.,Ltd | Pantum | M6602W | M6602W |  | Multifunction Devices (MFD) | Standard | 216 | 356 |  | Electro-photographic (EP) | Monochrome | 20 | No | 1.078 | 56.056 | None, None | 2015-01-01 | 2015-05-04 | United States, Europe | ES_1131531_M6602W_04292015144658_1007196 | 1 | 16.2 | 23.4 | 24.6 | 20 | 117.4 | 1.0776 | 29.35 | 0.70113 | 36.4589 | 7.2 | 13.4 | TRUE | TRUE | TRUE | MFD | 1.45 | 25.1333 | 0.70113 | 0.263 | 0.263 | FALSE | FALSE
2304211 | Zhuhai Pantum Electronics Co.,Ltd | Pantum | M6602W | M6602W |  | Multifunction Devices (MFD) | Standard | 216 | 356 |  | Electro-photographic (EP) | Monochrome | 20 | No | 1.082 | 56.264 | None, None | 2015-01-01 | 2017-09-28 | United States, Australia, New Zealand, Switzerland, Europe, Taiwan, Canada | ES_1131531_M6602W_09072017113402_9483148 | 1 | 13.8 | 22.8 | 22.2 | 20 | 130.8 | 1.0835 | 32.7 | 0.64925 | 33.761 | 9 | 13.4 | TRUE | TRUE | TRUE | MFD | 1.45 | 25.1333 | 0.64925 | 0.263 | 0.263 | FALSE | FALSE
2287386 | Zhuhai Pantum Electronics Co.,Ltd | Pantum | M6700D | M6700D | ,M6700DN,; ,M6700DW,; ,M6702D,; ,M6702DN,; ,M6702DW,; ,M6705D,; ,M6705DN,; ,M6705DW,; ,M6706D,; ,M6706DN,; ,M6706DW,; ,M6707D,; ,M6707DN,; ,M6707DW,; ,M6708D,; ,M6708DN,; ,M6708DW, | Multifunction Devices (MFD) | Standard | 216 | 356 |  | Electro-photographic (EP) | Monochrome | 30 | No | 1.2 | 62.4 | None, None | 2016-12-08 | 2016-12-29 | United States, Australia, New Zealand, Switzerland, Europe, Taiwan, Canada | ES_1131531_M6700D_12282016165741_3305169 | 1 | 24 | 25.8 | 25.8 | 30 | 195.4667 | 1.1999 | 48.8667 | 0.51471 | 26.7651 | 1.8 | 17.6 | TRUE | TRUE | TRUE | MFD | 2.15 | 37.2667 | 0.51471 | 0.425 | 0.425 | FALSE | FALSE
2287389 | Zhuhai Pantum Electronics Co.,Ltd | Pantum | M6800FD | M6800FD | ,M6800FDN,; ,M6800FDW,; ,M6802FD,; ,M6802FDN,; ,M6802FDW,; ,M6805FD,; ,M6805FDN,; ,M6805FDW,; ,M6806FD,; ,M6806FDN,; ,M6806FDW,; ,M6807FD,; ,M6807FDN,; ,M6807FDW,; ,M6808FD,; ,M6808FDN,; ,M6808FDW, | Multifunction Devices (MFD) | Standard | 216 | 356 |  | Electro-photographic (EP) | Monochrome | 30 | No | 1.549 | 80.548 | None, None | 2016-12-08 | 2016-12-29 | United States, Australia, New Zealand, Switzerland, Europe, Taiwan, Canada | ES_1131531_M6800FD_12282016164908_4241907 | 1 | 21 | 28.2 | 31.2 | 30 | 249.6 | 1.5488 | 62.4 | 0.67745 | 35.2276 | 7.2 | 17.6 | TRUE | TRUE | TRUE | MFD | 2.15 | 37.2667 | 0.67745 | 0.425 | 0.425 | FALSE | FALSE
2287388 | Zhuhai Pantum Electronics Co.,Ltd | Pantum | M7100D | M7100D | ,M7100DN,; ,M7100DW,; ,M7102D,; ,M7102DN,; ,M7102DW,; ,M7105D,; ,M7105DN,; ,M7105DW,; ,M7106D,; ,M7106DN,; ,M7106DW,; ,M7107D,; ,M7107DN,; ,M7107DW,; ,M7108D,; ,M7108DN,; ,M7108DW, | Multifunction Devices (MFD) | Standard | 216 | 356 |  | Electro-photographic (EP) | Monochrome | 33 | No | 1.602 | 83.304 | None, None | 2016-12-08 | 2016-12-29 | United States, Australia, New Zealand, Switzerland, Europe, Taiwan, Canada | ES_1131531_M7100D_12282016165401_210840 | 1 | 10.2 | 19.8 | 18 | 32 | 276.8 | 1.6023 | 69.2 | 0.61532 | 31.9965 | 9.6 | 18.86 | TRUE | TRUE | TRUE | MFD | 2.48 | 42.9867 | 0.61532 | 0.479 | 0.479 | FALSE | FALSE
2287391 | Zhuhai Pantum Electronics Co.,Ltd | Pantum | M7200FD | M7200FD | ,M7200FDN,; ,M7200FDW,; ,M7202FD,; ,M7202FDN,; ,M7202FDW,; ,M7205FD,; ,M7205FDN,; ,M7205FDW,; ,M7206FD,; ,M7206FDN,; ,M7206FDW,; ,M7207FD,; ,M7207FDN,; ,M7207FDW,; ,M7208FD,; ,M7208FDN,; ,M7208FDW, | Multifunction Devices (MFD) | Standard | 216 | 356 |  | Electro-photographic (EP) | Monochrome | 33 | No | 1.801 | 93.652 | None, None | 2016-12-08 | 2016-12-29 | United States, Australia, New Zealand, Switzerland, Europe, Taiwan, Canada | ES_1131531_M7200FD_12252016142618_324365 | 1 | 10.8 | 33 | 34.2 | 32 | 301.2 | 1.801 | 75.3 | 0.74052 | 38.5069 | 22.2 | 18.86 | FALSE | TRUE | TRUE | MFD | 2.48 | 42.9867 | 0.74052 | 0.479 | 0.479 | FALSE | FALSE
2240514 | Zhuhai Pantum Electronics Co.,Ltd | Pantum | P2200W | P2200W | P2200We,, | Printers | Standard | 216 | 356 |  | Electro-photographic (EP) | Monochrome | 20 | No | 0.872 | 45.344 | Wireless - WiFi,Wired > 20 MHz and < 500 MHz - USB 2.x, None | 2014-09-11 | 2015-05-28 | United States, Europe | ES_1131531_P2200W_05222015153705_3774835 | 1 | 16.8 | 18 | 27 | 20 | 122 | 0.8721 | 30.5 | 0.44835 | 23.3142 | 1.2 | 13.4 | TRUE | TRUE | TRUE | Printer | 1.8 | 31.2 | 0.34835 | 0.242 | 0.342 | FALSE | FALSE
2189086 | HP Inc. | Hewlett Packard | HP LaserJet Enterprise 700 color MFP M775z+ | CF304A |  | Multifunction Devices (MFD) | Standard | 297 | 432 |  | Electro-photographic (EP) | Color | 30 | Yes | 3.622 | 188.344 | None, None | 2013-12-01 | 2013-08-27 | United States, Australia, New Zealand, Switzerland, Europe, Taiwan, Japan, Canada | ES_1105798_HEWLETT-PACKARD CO BOISE DIV-MS 160 (275812) ¦ CF304A_08282013002218_9338207 | 1 | 25.2 | 19.8 | 19.8 | 30 | 428.1333 | 3.6284 | 107.0333 | 2.3435 | 121.8616 | -5.4 | 17.6 | TRUE | TRUE | TRUE | MFD | 4.25 | 73.6667 | 2.2935 | 0.443 | 0.493 | FALSE | FALSE
2194993 | HP Inc. | Hewlett-Packard | HP LaserJet Pro MFP M126nw | CZ175A |  | Multifunction Devices (MFD) | Standard | 220 | 300 |  | Electro-photographic (EP) | Monochrome | 21 | No | 0.486 | 25.272 | None, None | 2013-09-01 | 2013-11-19 | Australia, New Zealand, Switzerland, Europe, Taiwan, Canada | ES_1105798_HEWLETT-PACKARD (127887) ¦ CZ175A_11192013062317_2197407 | 15 | 9 | 10.8 | 12 | 21 | 77 | 0.48423 | 19.25 | 0.20926 | 10.8813 | 1.8 | 25.71 | TRUE | TRUE | TRUE | MFD | 1.82 | 31.5467 | 0.15926 | 0.263 | 0.313 | TRUE | TRUE
2224310 | HP Inc. | Hewlett-Packard | HP LaserJet Pro MFP M128fn | CZ184A |  | Multifunction Devices (MFD) | Standard | 220 | 300 |  | Electro-photographic (EP) | Monochrome | 21 | No | 0.607 | 31.564 | None, None | 2013-09-01 | 2013-10-14 | Australia, New Zealand, Switzerland, Europe, Taiwan, Canada | ES_1105798_HEWLETT-PACKARD (127887) ¦ CZ184A_10142013074112_6472208 | 15 | 13.2 | 13.8 | 13.8 | 21 | 96.7667 | 0.63976 | 24.1917 | 0.29854 | 15.5241 | 0.6 | 25.71 | TRUE | TRUE | TRUE | MFD | 1.82 | 31.5467 | 0.24854 | 0.263 | 0.313 | TRUE | TRUE
2224311 | HP Inc. | Hewlett-Packard | HP LaserJet Pro MFP M128fp | CZ185A |  | Multifunction Devices (MFD) | Standard | 220 | 300 |  | Electro-photographic (EP) | Monochrome | 21 | No | 0.607 | 31.564 | None, None | 2013-09-01 | 2013-10-14 | Australia, New Zealand, Switzerland, Europe, Taiwan, Canada | ES_1105798_HEWLETT-PACKARD (127887) ¦ CZ185A_10142013073731_6251977 | 15 | 13.2 | 13.8 | 13.8 | 21 | 96.7667 | 0.63976 | 24.1917 | 0.29854 | 15.5241 | 0.6 | 25.71 | TRUE | TRUE | TRUE | MFD | 1.82 | 31.5467 | 0.24854 | 0.263 | 0.313 | TRUE | TRUE
2224312 | HP Inc. | Hewlett-Packard | HP LaserJet Pro MFP M128fw | CZ186A |  | Multifunction Devices (MFD) | Standard | 220 | 300 |  | Electro-photographic (EP) | Monochrome | 21 | No | 0.607 | 31.564 | None, None | 2013-09-01 | 2013-10-14 | Australia, New Zealand, Switzerland, Europe, Taiwan, Canada | ES_1105798_HEWLETT-PACKARD (127887) ¦ CZ186A_10142013073614_6174901 | 15 | 13.2 | 13.8 | 13.8 | 21 | 96.7667 | 0.63976 | 24.1917 | 0.29854 | 15.5241 | 0.6 | 25.71 | TRUE | TRUE | TRUE | MFD | 1.82 | 31.5467 | 0.24854 | 0.263 | 0.313 | TRUE | TRUE
2191117 | HP Inc. | Hewlett-Packard Company | HP LaserJet Enterprise 700 MFP M725z+ | CF069A |  | Multifunction Devices (MFD) | Standard | 297 | 420 |  | Electro-photographic (EP) | Monochrome | 41 | Yes | 3.472 | 180.544 | None, None | 2013-12-01 | 2013-09-11 | United States, Australia, New Zealand, Switzerland, Europe, Taiwan, Japan, Canada | ES_1105798_HEWLETT-PACKARD CO BOISE DIV-MS 160 (275812) ¦ CF069A_09142013034544_0344183 | 5 | 24 | 31.8 | 31.8 | 32 | 531.6 | 3.4772 | 132.9 | 1.6757 | 87.1364 | 7.8 | 22.22 | TRUE | TRUE | TRUE | MFD | 3.66 | 63.44 | 1.6257 | 0.623 | 0.673 | FALSE | FALSE
2191891 | HP Inc. | Hewlett-Packard Company | HP LaserJet Enterprise 700 M712xh | CF238A |  | Printers | Standard | 297 | 420 |  | Electro-photographic (EP) | Monochrome | 41 | Yes | 2.992 | 155.584 | None, None | 2013-12-01 | 2013-09-24 | United States, Taiwan, Japan, Canada | ES_1105798_HEWLETT-PACKARD CO BOISE DIV-MS 160 (275812) ¦ CF238A_09252013143539_9739244 | 1 | 19.8 | 25.2 | 24 | 32 | 475.8 | 2.9806 | 118.95 | 1.3373 | 69.5422 | 5.4 | 22.22 | TRUE | TRUE | TRUE | Printer | 3.06 | 53.04 | 1.2873 | 0.582 | 0.632 | FALSE | FALSE
2190933 | HP Inc. | Hewlett-Packard Company | HP LaserJet Pro 500 color MFP M570dw | CZ272A |  | Multifunction Devices (MFD) | Standard | 216 | 356 |  | Electro-photographic (EP) | Color | 31 | Yes | 3.113 | 161.876 | None, None | 2013-12-01 | 2013-09-11 | United States, Australia, New Zealand, Switzerland, Europe, Taiwan, Japan, Canada | ES_1105798_HEWLETT-PACKARD CO BOISE DIV-MS 160 (275812) ¦ CZ272A_09132013194814_1694405 | 15 | 16.2 | 19.2 | 16.2 | 31 | 431.3 | 3.1142 | 107.825 | 1.7119 | 89.0183 | 3 | 30.81 | TRUE | TRUE | TRUE | MFD | 4.45 | 77.1333 | 1.6619 | 0.464 | 0.514 | FALSE | FALSE
2257253 | Lexmark International, Inc. | Lexmark | CS725dte | CS725dte | C4150,,BSD model of base MFD; CS725de,,Base MFD, no 550 sheet paper tray; CS725dte,,Tested Model with 550 sheet tray | Printers | Standard | 216 | 360 |  | Electro-photographic (EP) | Color | 50 | Yes | 2.31 | 120.12 | None, None | 2016-01-25 | 2015-09-24 | United States, Australia, New Zealand, Switzerland, Europe, Taiwan, Japan, Canada | ES_20290_1252016000000_0006823 | 1 | 6.6 | 19.2 | 19.2 | 32 | 406 | 2.3119 | 101.5 | 0.85537 | 44.4791 | 12.6 | 26 | TRUE | TRUE | TRUE | Printer | 8.15 | 141.2667 | 0.80537 | 0.933 | 0.983 | TRUE | TRUE
2200158 | Lexmark International, Inc. | Lexmark | MS415dn | MS415dn | M1140+,,Copier Dealer version of MS415dn; MS415dn,,Tested Model; MS417dn,,Electrically and Mechanically Equivalent to MS415dn but will be priced and sold into Channel Market (Small-Medium Business) | Printers | Standard | 216 | 356 |  | Electro-photographic (EP) | Monochrome | 40 | Yes | 1.844 | 95.888 | None, None | 2014-04-03 | 2014-01-14 | United States, Australia, New Zealand, Switzerland, Europe, Taiwan, Japan, Canada | ES_20290_1142014000000_0005610 | 30 | 8.4 | 9 | 7.8 | 32 | 300.6 | 1.8465 | 75.15 | 0.79723 | 41.456 | 0.6 | 35.4 | TRUE | TRUE | TRUE | Printer | 2.9 | 50.2667 | 0.74723 | 0.565 | 0.615 | FALSE | FALSE
| HP Inc. | HP | HP LaserJet P1109w Printer | CE662A |  | Printers | Standard |  |  |  | Electro-photographic (EP) | Monochrome | 19 | No | [11 empty] | 19 | N/A | 10000 | N/A | 10000 | 520000 | 0 | Default Delay Time Missing | Unknown | TRUE | Default Delay Time Missing | Printer | 1.76 | 30.5067 | 10000 | 0.242 | 0.242 | FALSE | FALSE
| HP Inc. | HP | HP LaserJet Pro M402n Printer | C5F93A |  | Printers | Standard |  |  |  | Electro-photographic (EP) | Monochrome | 40 | No | [11 empty] | 32 | N/A | 10000 | N/A | 10000 | 520000 | 0 | Default Delay Time Missing | Unknown | TRUE | Default Delay Time Missing | Printer | 2.6 | 45.0667 | 10000 | 0.565 | 0.565 | FALSE | FALSE
| HP Inc. | HP | HP LaserJet P2035 Printer | CE461A |  | Printers | Standard |  |  |  | Electro-photographic (EP) | Monochrome | 30 | No | [11 empty] | 30 | N/A | 10000 | N/A | 10000 | 520000 | 0 | Default Delay Time Missing | Unknown | TRUE | Default Delay Time Missing | Printer | 1.5 | 26 | 10000 | 0.395 | 0.395 | FALSE | FALSE
| HP Inc. | HP | HP Color LaserJet Pro M452 Printer | CF388A |  | Printers | Standard |  |  |  | Electro-photographic (EP) | Color | 28 | No | [11 empty] | 28 | N/A | 10000 | N/A | 10000 | 520000 | 0 | Default Delay Time Missing | Unknown | TRUE | Default Delay Time Missing | Printer | 3.55 | 61.5333 | 10000 | 0.499 | 0.499 | FALSE | FALSE
| HP Inc. | HP | HP LaserJet M4555h MFP Printer | CE738A |  | Multifunction Devices (MFD) | Standard |  |  |  | Electro-photographic (EP) | Monochrome | 55 | Yes | [11 empty] | 32 | N/A | 10000 | N/A | 10000 | 520000 | 0 | Default Delay Time Missing | Unknown | TRUE | Default Delay Time Missing | MFD | 5.6 | 97.0667 | 10000 | 0.805 | 0.805 | FALSE | FALSE
| HP Inc. | HP | HP LaserJet MFP M436n Printer | W7U01A |  | Multifunction Devices (MFD) | Standard |  |  |  | Electro-photographic (EP) | Monochrome | 23 | No | [11 empty] | 23 | N/A | 10000 | N/A | 10000 | 520000 | 0 | Default Delay Time Missing | Unknown | TRUE | Default Delay Time Missing | MFD | 1.66 | 28.7733 | 10000 | 0.299 | 0.299 | FALSE | FALSE
| HP Inc. | HP | HP PageWide Managed MFP P77760z Printer | W1B38A |  | Multifunction Devices (MFD) | Standard |  |  |  | High Performance IJ | Color | 60 | Yes | [11 empty] | 32 | N/A | 10000 | N/A | 10000 | 520000 | 0 | Default Delay Time Missing | Unknown | TRUE | Default Delay Time Missing | MFD | 9.95 | 172.4667 | 10000 | 0.921 | 0.921 | FALSE | FALSE
| HP Inc. | HP | HP LaserJet Enterprise 700 M712n Printer | CF235A |  | Printers | Standard |  |  |  | Electro-photographic (EP) | Monochrome | 40 | No | [11 empty] | 32 | N/A | 10000 | N/A | 10000 | 520000 | 0 | Default Delay Time Missing | Unknown | TRUE | Default Delay Time Missing | Printer | 2.6 | 45.0667 | 10000 | 0.565 | 0.565 | FALSE | FALSE
| HP Inc. | HP | HP LaserJet 9050dn Printer | Q3723A |  | Printers | Standard |  |  |  | Electro-photographic (EP) | Monochrome | 50 | Yes | [11 empty] | 32 | N/A | 10000 | N/A | 10000 | 520000 | 0 | Default Delay Time Missing | Unknown | TRUE | Default Delay Time Missing | Printer | 4.2 | 72.8 | 10000 | 0.78 | 0.78 | FALSE | FALSE
| HP Inc. | HP | HP LaserJet Color MFP M477fnw Printer | CF377A |  | Multifunction Devices (MFD) | Standard |  |  |  | Electro-photographic (EP) | Color | 28 | Yes | [11 empty] | 28 | N/A | 10000 | N/A | 10000 | 520000 | 0 | Default Delay Time Missing | Unknown | TRUE | Default Delay Time Missing | MFD | 3.69 | 63.96 | 10000 | 0.401 | 0.401 | FALSE | FALSE
| HP Inc. | HP | HP Color LaserJet Enterprise M553dn Prnt | B5L24A |  | Printers | Standard |  |  |  | Electro-photographic (EP) | Color | 40 | Yes | [11 empty] | 32 | N/A | 10000 | N/A | 10000 | 520000 | 0 | Default Delay Time Missing | Unknown | TRUE | Default Delay Time Missing | Printer | 5.85 | 101.4 | 10000 | 0.883 | 0.883 | FALSE | FALSE
| HP Inc. | HP | HP Color LaserJet CP4025N Printer | CC489A |  | Printers | Standard |  |  |  | Electro-photographic (EP) | Color | 35 | No | [11 empty] | 32 | N/A | 10000 | N/A | 10000 | 520000 | 0 | Default Delay Time Missing | Unknown | TRUE | Default Delay Time Missing | Printer | 4.85 | 84.0667 | 10000 | 0.723 | 0.723 | FALSE | FALSE
| HP Inc. | HP | HP Color LaserJet Ent M652 Printer | J7Z98A |  | Printers | Standard |  |  |  | Electro-photographic (EP) | Color | 50 | No | [11 empty] | 32 | N/A | 10000 | N/A | 10000 | 520000 | 0 | Default Delay Time Missing | Unknown | TRUE | Default Delay Time Missing | Printer | 7.85 | 136.0667 | 10000 | 0.933 | 0.933 | FALSE | FALSE
| HP Inc. | HP | HP LaserJet M607n Printer | K0Q14A |  | Printers | Standard |  |  |  | Electro-photographic (EP) | Monochrome | 55 | No | [11 empty] | 32 | N/A | 10000 | N/A | 10000 | 520000 | 0 | Default Delay Time Missing | Unknown | TRUE | Default Delay Time Missing | Printer | 5 | 86.6667 | 10000 | 0.89 | 0.89 | FALSE | FALSE
| HP Inc. | HP | HP LaserJet M608n Printer | K0Q17A |  | Printers | Standard |  |  |  | Electro-photographic (EP) | Monochrome | 65 | No | [11 empty] | 32 | N/A | 10000 | N/A | 10000 | 520000 | 0 | Default Delay Time Missing | Unknown | TRUE | Default Delay Time Missing | Printer | 6.6 | 114.4 | 10000 | 1.222 | 1.222 | FALSE | FALSE
| Lexmark International, Inc. | Lexmark | MS310dn | MS310dn | See report number 20130712-070-ES | Printers | Standard |  |  |  | Electro-photographic (EP) | Monochrome | 35 | Yes | [11 empty] | 32 | 258.4 | 1.656 | 64.6 | 0.77044 | 40.0631 | 0 | Default Delay Time Missing | Unknown | TRUE | Default Delay Time Missing | Printer | 2.05 | 35.5333 | 0.77044 | 0.48 | 0.48 | FALSE | FALSE
| Lexmark International, Inc. | Lexmark | MS710dn | MS710dn | See report number 2012091065-Esb | Printers | Standard |  |  |  | Electro-photographic (EP) | Monochrome | 50 | Yes | [11 empty] | 32 | 917.8 | 5.3079 | 229.45 | 1.9954 | 103.7612 | 0 | Default Delay Time Missing | Unknown | TRUE | Default Delay Time Missing | Printer | 4.2 | 72.8 | 1.9954 | 0.78 | 0.78 | FALSE | FALSE
| Lexmark International, Inc. | Lexmark | MS711dn | MS711dn | See report number 2012091066-ES | Printers | Standard |  |  |  | Electro-photographic (EP) | Monochrome | 55 | Yes | [11 empty] | 32 | 978.86 | 5.6286 | 244.715 | 2.0884 | 108.5968 | 0 | Default Delay Time Missing | Unknown | TRUE | Default Delay Time Missing | Printer | 5 | 86.6667 | 2.0884 | 0.89 | 0.89 | FALSE | FALSE
| Canon | Canon | imagePRESS C10000VP series | imagePRESS C10000VP |  | Multifunction Devices (MFD) | Standard |  |  |  | Electro-photographic (EP) | Color | 100 | Yes | [11 empty] | 32 | N/A | 10000 | N/A | 10000 | 520000 | 0 | Default Delay Time Missing | Unknown | TRUE | Default Delay Time Missing | MFD | 33.95 | 588.4667 | 10000 | 5.227 | 5.227 | FALSE | FALSE
| Canon | Canon | imagePRESS C8000VP series | imagePRESS C8000VP |  | Multifunction Devices (MFD) | Standard |  |  |  | Electro-photographic (EP) | Color | 80 | Yes | [11 empty] | 32 | N/A | 10000 | N/A | 10000 | 520000 | 0 | Default Delay Time Missing | Unknown | TRUE | Default Delay Time Missing | MFD | 18.95 | 328.4667 | 10000 | 1.998 | 1.998 | FALSE | FALSE
| Canon | Canon | VarioPrint 6180 | Oce 01016 |  | Printers | Standard |  |  |  | Electro-photographic (EP) | Monochrome | 177 | Yes | [11 empty] | 32 | N/A | 10000 | N/A | 10000 | 520000 | 0 | Default Delay Time Missing | Unknown | TRUE | Default Delay Time Missing | Printer | 59.45 | 1030.4667 | 10000 | 12.275 | 12.275 | FALSE | FALSE
| Canon | Canon | VarioPrint 6220 | Oce 01016 |  | Printers | Standard |  |  |  | Electro-photographic (EP) | Monochrome | 216 | Yes | [11 empty] | 32 | N/A | 10000 | N/A | 10000 | 520000 | 0 | Default Delay Time Missing | Unknown | TRUE | Default Delay Time Missing | Printer | 80.9 | 1402.2667 | 10000 | 19.412 | 19.412 | FALSE | FALSE
2294011 | Xerox Corporation | Xerox | AltaLink B8045 MFP | AltaLink B8045 MFP |  | Multifunction Devices (MFD) | Standard | 297 | 432 |  | Electro-photographic (EP) | Monochrome | 49 | Yes | 4.843 | 251.836 | Wired > 20 MHz and < 500 MHz - 100/10 Mb/s Ethernet, Internal Disk Drive - Hard-Disk,Power-supply Size > 10W,Scanners with non-CCFL Lamps - Light-Emitting Diodes (LED),Touch Panel Display - Color | 2017-05-01 | 2017-04-10 | United States, Switzerland, Europe, Canada | ES_21198_AltaLink B8045 MFP _04112017121507_8377650 | 1 | 22.2 | 40.2 | 37.2 | 32 | 866 | 4.842 | 216.5 | 1.7145 | 89.154 | 18 | 25.58 | TRUE | TRUE | TRUE | MFD | 4.54 | 78.6933 | 1.6645 | 0.727 | 0.777 | FALSE | FALSE
2294010 | Xerox Corporation | Xerox | AltaLink B8055 MFP | AltaLink B8055 MFP |  | Multifunction Devices (MFD) | Standard | 297 | 432 |  | Electro-photographic (EP) | Monochrome | 55 | Yes | 4.801 | 249.652 | Wired > 20 MHz and < 500 MHz - 100/10 Mb/s Ethernet, Internal Disk Drive - Hard-Disk,Power-supply Size > 10W,Scanners with non-CCFL Lamps - Light-Emitting Diodes (LED),Touch Panel Display - Color | 2017-05-01 | 2017-04-10 | United States, Switzerland, Europe, Canada | ES_21198_AltaLink B8055 MFP _04112017121441_1271315 | 1 | 25.8 | 39 | 36 | 32 | 871.4 | 4.805 | 217.85 | 1.6422 | 85.397 | 13.2 | 28.1 | TRUE | TRUE | TRUE | MFD | 5.9 | 102.2667 | 1.5922 | 0.805 | 0.855 | FALSE | FALSE
2294009 | Xerox Corporation | Xerox | AltaLink B8065 MFP | AltaLink B8065 MFP |  | Multifunction Devices (MFD) | Standard | 297 | 432 |  | Electro-photographic (EP) | Monochrome | 65 | Yes | 6.074 | 315.848 | Wired > 20 MHz and < 500 MHz - 100/10 Mb/s Ethernet, Internal Disk Drive - Hard-Disk,Power-supply Size > 10W,Scanners with non-CCFL Lamps - Light-Emitting Diodes (LED),Touch Panel Display - Color | 2017-05-01 | 2017-04-10 | United States, Switzerland, Europe, Canada | ES_21198_AltaLink B8065 MFP _04112017121422_8451677 | 1 | 28.2 | 34.2 | 34.8 | 32 | 1123 | 6.0758 | 280.75 | 1.9726 | 102.5726 | 6 | 30 | TRUE | TRUE | TRUE | MFD | 8.4 | 145.6 | 1.9226 | 1.027 | 1.077 | FALSE | FALSE
2294008 | Xerox Corporation | Xerox | AltaLink B8075 MFP | AltaLink B8075 MFP |  | Multifunction Devices (MFD) | Standard | 297 | 432 |  | Electro-photographic (EP) | Monochrome | 87 | Yes | 9.377 | 487.604 | Wired > 20 MHz and < 500 MHz - 100/10 Mb/s Ethernet, Internal Disk Drive - Hard-Disk,Power-supply Size > 10W,Scanners with non-CCFL Lamps - Light-Emitting Diodes (LED),Touch Panel Display - Color | 2017-05-01 | 2017-04-10 | United States, Switzerland, Europe, Canada | ES_21198_AltaLink B8075 MFP _04112017121402_2997909 | 1 | 25.8 | 51 | 49.8 | 32 | 1774.4 | 9.384 | 443.6 | 2.85 | 148.2 | 25.2 | 30 | TRUE | TRUE | TRUE | MFD | 16.35 | 283.4 | 2.8 | 2.125 | 2.175 | FALSE | FALSE
2294007 | Xerox Corporation | Xerox | AltaLink B8090 MFP | AltaLink B8090 MFP |  | Multifunction Devices (MFD) | Standard | 297 | 432 |  | Electro-photographic (EP) | Monochrome | 87 | Yes | 9.377 | 487.604 | Wired > 20 MHz and < 500 MHz - 100/10 Mb/s Ethernet, Internal Disk Drive - Hard-Disk,Power-supply Size > 10W,Scanners with non-CCFL Lamps - Light-Emitting Diodes (LED),Touch Panel Display - Color | 2017-05-01 | 2017-04-10 | United States, Switzerland, Europe, Canada | ES_21198_AltaLink B8090 MFP _04112017115651_8971371 | 1 | 25.8 | 51 | 49.8 | 32 | 1774.4 | 9.384 | 443.6 | 2.85 | 148.2 | 25.2 | 30 | TRUE | TRUE | TRUE | MFD | 16.35 | 283.4 | 2.8 | 2.125 | 2.175 | FALSE | FALSE
2298566 | Xerox Corporation | Xerox | VersaLink B600 | VersaLink B600 |  | Printers | Standard | 297 | 432 |  | Electro-photographic (EP) | Monochrome | 58 | Yes | 4.119 | 214.188 | Other, Internal Disk Drive - Hard-Disk,Power-supply Size > 10W,Touch Panel Display - Color | 2017-06-01 | 2017-06-26 | United States, Switzerland, Europe, Canada | ES_21198_VersaLink B600 _06262017162546_1239194 | 5 | 6 | 22.2 | 18 | 32 | 690.8 | 4.1196 | 172.7 | 1.6851 | 87.6252 | 16.2 | 29.36 | TRUE | TRUE | TRUE | Printer | 5.78 | 100.1867 | 1.6351 | 0.956 | 1.006 | FALSE | FALSE
2298694 | Xerox Corporation | Xerox | VersaLink B605 | VersaLink B605 | VersaLink B605XL,VersaLink B605XL, | Multifunction Devices (MFD) | Standard | 297 | 432 |  | Electro-photographic (EP) | Monochrome | 65 | Yes | 4.36 | 226.72 | Other, Internal Disk Drive - Hard-Disk,Power-supply Size > 10W,Scanners with non-CCFL Lamps - Light-Emitting Diodes (LED),Touch Panel Display - Color | 2017-06-01 | 2017-06-26 | United States, Switzerland, Europe, Canada | ES_21198_VersaLink B605 _06262017163035_8367064 | 5 | 6 | 22.2 | 18 | 32 | 725 | 4.3674 | 181.25 | 1.8227 | 94.7778 | 16.2 | 30 | TRUE | TRUE | TRUE | MFD | 8.4 | 145.6 | 1.7727 | 1.027 | 1.077 | FALSE | FALSE
2298567 | Xerox Corporation | Xerox | VersaLink B610 | VersaLink B610 |  | Printers | Standard | 297 | 432 |  | Electro-photographic (EP) | Monochrome | 58 | Yes | 4.353 | 226.356 | Other, Internal Disk Drive - Hard-Disk,Power-supply Size > 10W,Touch Panel Display - Color | 2017-06-01 | 2017-06-26 | United States, Switzerland, Europe, Canada | ES_21198_VersaLink B610 _06262017163152_3462374 | 5 | 6 | 21 | 18 | 32 | 737 | 4.3506 | 184.25 | 1.7429 | 90.6282 | 15 | 29.36 | TRUE | TRUE | TRUE | Printer | 5.78 | 100.1867 | 1.6928 | 0.956 | 1.006 | FALSE | FALSE
2298568 | Xerox Corporation | Xerox | VersaLink B615 | VersaLink B615 | VersaLink B615XL,VersaLink B615XL, | Multifunction Devices (MFD) | Standard | 297 | 432 |  | Electro-photographic (EP) | Monochrome | 65 | Yes | 4.097 | 213.044 | Other, Internal Disk Drive - Hard-Disk,Power-supply Size > 10W,Scanners with non-CCFL Lamps - Light-Emitting Diodes (LED),Touch Panel Display - Color | 2017-06-01 | 2017-06-26 | United States, Switzerland, Europe, Canada | ES_21198_VersaLink B615 _06262017163317_4597288 | 5 | 7.2 | 22.2 | 18 | 32 | 762.6 | 4.0946 | 190.65 | 1.3008 | 67.6442 | 15 | 30 | TRUE | TRUE | TRUE | MFD | 8.4 | 145.6 | 1.2508 | 1.027 | 1.077 | FALSE | FALSE
2281329 | Xerox Corporation | Xerox | Phaser | 6510 |  | Printers | Standard | 216 | 356 |  | Electro-photographic (EP) | Color | 30 | Yes | 2.311 | 120.172 | None, None | 42689 | 42647 | United States, Australia, New Zealand, Switzerland, Europe, Taiwan, Canada | ES_21198_6510_10132016094403_8648098 | 5 | 606 | 1272 | 1020 | 30 | 328.5333 | 2.3082 | 82.1333 | 1.2197 | 63.422 | 666 | 17.6 | FALSE | TRUE | TRUE | Printer | 3.85 | 66.7333 | 1.2197 | 0.563 | 0.563 | FALSE | FALSE
2281330 | Xerox Corporation | Xerox | WorkCentre | 6515 |  | Multifunction Devices (MFD) | Standard | 216 | 356 |  | Electro-photographic (EP) | Color | 30 | Yes | 2.445 | 127.14 | None, None | 42689 | 42647 | United States, Australia, New Zealand, Switzerland, Europe, Taiwan, Canada | ES_21198_6515_10132016094519_1031081 | 5 | 474 | 1248 | 1020 | 30 | 354.1333 | 2.5015 | 88.5333 | 1.331 | 69.2103 | 774 | 17.6 | FALSE | TRUE | TRUE | MFD | 3.95 | 68.4667 | 1.331 | 0.443 | 0.443 | FALSE | FALSE
2286274 | Xerox Corporation | Xerox | VersaLink | B400 |  | Printers | Standard | 216 | 356 |  | Electro-photographic (EP) | Monochrome | 47 | No | 2.771 | 144.092 | None, None | 42781 | 42797 | United States, Australia, New Zealand, Switzerland, Europe, Taiwan, Canada | ES_21198_D-A270_12152016131112_7097790 | 5 | 324 | 1248 | 1032 | 32 | 505.6 | 2.7712 | 126.4 | 0.9322 | 48.4744 | 924 | 24.74 | FALSE | TRUE | TRUE | Printer | 3.72 | 64.48 | 0.9322 | 0.714 | 0.714 | FALSE | FALSE
2286275 | Xerox Corporation | Xerox | VersaLink | B405 |  | Multifunction Devices (MFD) | Standard | 216 | 356 |  | Electro-photographic (EP) | Monochrome | 47 | Yes | 2.85 | 148.2 | None, None | 2017-02-15 | 2017-03-03 | United States, Australia, New Zealand, Switzerland, Europe, Taiwan, Canada | ES_21198_D-A271_12152016131252_2951139 | 5 | 312 | 1260 | 978 | 32 | 531.6 | 2.85 | 132.9 | 0.9015 | 46.878 | 948 | 24.74 | FALSE | TRUE | TRUE | MFD | 4.02 | 69.68 | 0.9015 | 0.701 | 0.701 | FALSE | FALSE
2289814 | Xerox Corporation | Xerox | VersaLink | C400 |  | Printers | Standard | 216 | 356 |  | Electro-photographic (EP) | Color | 36 | No | 2.959 | 153.868 | None, None | 42781 | 42800 | United States, Australia, New Zealand, Switzerland, Europe, Taiwan, Canada | ES_21198_J-A280_12152016131825_9796390 | 5 | 510 | 1338 | 1056 | 32 | 553.4 | 2.959 | 138.35 | 0.92875 | 48.295 | 828 | 20.12 | FALSE | TRUE | TRUE | Printer | 5.05 | 87.5333 | 0.92875 | 0.755 | 0.755 | FALSE | FALSE
2286279 | Xerox Corporation | Xerox | VersaLink | C405 |  | Multifunction Devices (MFD) | Standard | 216 | 356 |  | Electro-photographic (EP) | Color | 36 | Yes | 3.343 | 173.836 | None, None | 42781 | 42800 | United States, Australia, New Zealand, Switzerland, Europe, Taiwan, Canada | ES_21198_J-A281_12152016132011_2615734 | 5 | 510 | 1320 | 1038 | 32 | 625 | 3.3426 | 156.25 | 1.0498 | 54.5922 | 810 | 20.12 | FALSE | TRUE | TRUE | MFD | 5.15 | 89.2667 | 1.0498 | 0.569 | 0.569 | FALSE | FALSE
2286795 | Xerox Corporation | Xerox | VersaLink | C500 |  | Printers | Standard | 216 | 356 |  | Electro-photographic (EP) | Color | 45 | No | 3.202 | 166.504 | None, None | 42823 | 42801 | United States, Australia, New Zealand, Switzerland, Europe, Taiwan, Canada | ES_21198_J-A290_12212016151554_2830975 | 5 | 318 | 1194 | 972 | 32 | 607.2 | 3.2024 | 151.8 | 0.9644 | 50.1488 | 876 | 23.9 | FALSE | TRUE | TRUE | Printer | 6.85 | 118.7333 | 0.9644 | 0.923 | 0.923 | FALSE | FALSE
2286799 | Xerox Corporation | Xerox | VersaLink | C505 |  | Multifunction Devices (MFD) | Standard | 216 | 356 |  | Electro-photographic (EP) | Color | 45 | Yes | 3.45 | 179.4 | None, None | 42823 | 42801 | United States, Australia, New Zealand, Switzerland, Europe, Taiwan, Canada | ES_21198_J-A291_12212016151655_3118351 | 5 | 324 | 1548 | 1332 | 32 | 654.2 | 3.4502 | 163.55 | 1.039 | 54.0254 | 1224 | 23.9 | FALSE | TRUE | TRUE | MFD | 6.95 | 120.4667 | 1.039 | 0.726 | 0.726 | FALSE | FALSE
2286797 | Xerox Corporation | Xerox | VersaLink | C600 |  | Printers | Standard | 216 | 356 |  | Electro-photographic (EP) | Color | 55 | No | 3.995 | 207.74 | None, None | 42823 | 42801 | United States, Australia, New Zealand, Switzerland, Europe, Taiwan, Canada | ES_21198_J-A300_12212016151635_3820569 | 5 | 312 | 1164 | 954 | 32 | 763.2 | 3.9952 | 190.8 | 1.1752 | 61.1104 | 852 | 28.1 | FALSE | TRUE | TRUE | Printer | 8.85 | 153.4 | 1.1752 | 0.943 | 0.943 | FALSE | FALSE
2286801 | Xerox Corporation | Xerox | VersaLink | C605 |  | Multifunction Devices (MFD) | Standard | 216 | 356 |  | Electro-photographic (EP) | Color | 55 | Yes | 4.278 | 222.456 | None, None | 42823 | 42801 | United States, Australia, New Zealand, Switzerland, Europe, Taiwan, Canada | ES_21198_J-A301_12212016151714_8886779 | 5 | 330 | 1530 | 1272 | 32 | 812 | 4.2776 | 203 | 1.2836 | 66.7472 | 1200 | 28.1 | FALSE | TRUE | TRUE | MFD | 8.95 | 155.1333 | 1.2836 | 0.856 | 0.856 | FALSE | FALSE
2184667 | Xerox Corporation | Xerox | Phaser 3610DN | Phaser 3610DN |  | Printers | Standard | 203 | 356 |  | Electro-photographic (EP) | Monochrome | 47 | Yes | 3.2 | 166.4 | None, None | 41526 | 41453 | United States, Switzerland, Europe, Canada | ES_21198_Phaser 3610DN_06142013145348_5980340 | 1 | 4.2 | 18 | 13.2 | 32 | 574.8 | 3.1556 | 143.7 | 1.0661 | 55.4372 | 13.8 | 24.74 | TRUE | TRUE | TRUE | Printer | 3.72 | 64.48 | 1.0661 | 0.714 | 0.714 | FALSE | FALSE
2280097 | Xerox Corporation | Xerox | Versant 180 Press | Versant 180 Press |  | Multifunction Devices (MFD) | Standard | 330 | 660 |  | Electro-photographic (EP) | Color | 80 | Yes | 17.449 | 907.348 | None, None | 42767 | 42632 | United States, Europe, Canada | ES_21198_Versant 180 Press_09272016123009_1297834 | 1 | 10.8 | 229.2 | 156 | 32 | 3458.2 | 17.4574 | 864.55 | 4.5281 | 235.4638 | 218.4 | 30 | FALSE | TRUE | TRUE | MFD | 19.25 | 333.6667 | 4.4781 | 1.998 | 2.048 | FALSE | FALSE
2280098 | Xerox Corporation | Xerox | Versant 3100 Press | Versant 3100 Press |  | Printers | Standard | 300 | 660 |  | Electro-photographic (EP) | Color | 100 | Yes | 24.498 | 1273.896 | None, None | 42767 | 42632 | United States, Europe, Canada | ES_21198_Versant 3100 Press_09272016123137_3910186 | 15 | 7.8 | 210 | 63 | 32 | 4603.4 | 24.4976 | 1150.85 | 7.2979 | 379.4886 | 202.2 | 30 | FALSE | TRUE | TRUE | Printer | 30.65 | 531.2667 | 7.2479 | 4.855 | 4.905 | FALSE | FALSE
2184668 | Xerox Corporation | Xerox | WorkCentre 3615 | WorkCentre 3615 |  | Multifunction Devices (MFD) | Standard | 203 | 356 |  | Electro-photographic (EP) | Monochrome | 47 | Yes | 3.7 | 192.4 | None, None | 2013-09-09 | 2013-06-28 | United States, Switzerland, Europe, Canada | ES_21198_WorkCentre 3615_06142013150805_741083 | 1 | 4.2 | 20.4 | 13.2 | 32 | 645.4 | 3.7006 | 161.35 | 1.3913 | 72.3502 | 16.2 | 24.74 | TRUE | TRUE | TRUE | MFD | 4.02 | 69.68 | 1.3913 | 0.701 | 0.701 | FALSE | FALSE
| Xerox Corporation | Xerox | WorkCentre | 3025 |  | Multifunction Devices (MFD) | Standard | 216 | 358 |  | Electro-photographic (EP) | Monochrome | 21 | No | [11 empty] | 21 | N/A | 10000 | N/A | 10000 | 520000 | 0 | Default Delay Time Missing | Unknown | TRUE | Default Delay Time Missing | MFD | 1.52 | 26.3467 | 10000 | 0.263 | 0.263 | FALSE | FALSE
| Xerox Corporation | Xerox | WorkCentre | 5019 |  | Multifunction Devices (MFD) | Standard | 297 | 432 |  | Electro-photographic (EP) | Monochrome | 18 | No | [11 empty] | 18 | N/A | 10000 | N/A | 10000 | 520000 | 0 | Default Delay Time Missing | Unknown | TRUE | Default Delay Time Missing | MFD | 1.61 | 27.9067 | 9999.95 | 0.263 | 0.313 | FALSE | FALSE
| Xerox Corporation | Xerox | WorkCentre | 5021 |  | Multifunction Devices (MFD) | Standard | 297 | 432 |  | Electro-photographic (EP) | Monochrome | 20 | No | [11 empty] | 20 | N/A | 10000 | N/A | 10000 | 520000 | 0 | Default Delay Time Missing | Unknown | TRUE | Default Delay Time Missing | MFD | 1.75 | 30.3333 | 9999.95 | 0.263 | 0.313 | FALSE | FALSE
| Xerox Corporation | Xerox | WorkCentre | 5022 |  | Multifunction Devices (MFD) | Standard | 297 | 420 |  | Electro-photographic (EP) | Monochrome | 22 | Yes | [11 empty] | 22 | N/A | 10000 | N/A | 10000 | 520000 | 0 | Default Delay Time Missing | Unknown | TRUE | Default Delay Time Missing | MFD | 1.89 | 32.76 | 9999.95 | 0.281 | 0.331 | FALSE | FALSE
| Xerox Corporation | Xerox | WorkCentre | 5024 |  | Multifunction Devices (MFD) | Standard | 297 | 420 |  | Electro-photographic (EP) | Monochrome | 24 | Yes | [11 empty] | 24 | N/A | 10000 | N/A | 10000 | 520000 | 0 | Default Delay Time Missing | Unknown | TRUE | Default Delay Time Missing | MFD | 2.03 | 35.1867 | 9999.95 | 0.317 | 0.367 | FALSE | FALSE
| Xerox Corporation | Xerox | Phaser | 3020 |  | Printers | Standard | 216 | 358 |  | Electro-photographic (EP) | Monochrome | 21 | No | [11 empty] | 21 | N/A | 10000 | N/A | 10000 | 520000 | 0 | Default Delay Time Missing | Unknown | TRUE | Default Delay Time Missing | Printer | 0.96 | 16.64 | 10000 | 0.242 | 0.242 | FALSE | FALSE
| Xerox Corporation | Xerox | Phaser | 3320 |  | Printers | Standard | 216 | 356 |  | Electro-photographic (EP) | Monochrome | 37 | Yes | [11 empty] | 32 | N/A | 10000 | N/A | 10000 | 520000 | 0 | Default Delay Time Missing | Unknown | TRUE | Default Delay Time Missing | Printer | 2.27 | 39.3467 | 10000 | 0.514 | 0.514 | FALSE | FALSE
| Xerox Corporation | Xerox | Phaser | 6000 |  | Printers | Standard | 216 | 356 |  | Electro-photographic (EP) | Color | 12 | No | [11 empty] | 12 | N/A | 10000 | N/A | 10000 | 520000 | 0 | Default Delay Time Missing | Unknown | TRUE | Default Delay Time Missing | Printer | 1.42 | 24.6133 | 10000 | 0.275 | 0.275 | FALSE | FALSE
Note on AL1: Malinowski, Matt: Digital duplicators treated like MFDs for purposes of analysis.

## 2. TEC Mono MFD
Color Capability | Monochrome
MFD or Printer TEC Req? | MFD
Date Available On Market | (Multiple Items)
Monochrome Product Speed (ipm or mppm) | V3.0 TEC Minus A3, Wi-Fi Allowances (kWh/wk)
19 | 0.16703
19 | 0.32685
20 | 0.2443
20 | 0.2678
20 | 0.64925
20 | 0.70113
21 | 0.44825
21 | 0.50039
21 | 0.53006
22 | 0.27867
22 | 0.28673
22 | 0.52377
22 | 0.58514
22 | 0.73501
23 | 0.28531
23 | 0.37522
24 | 0.32902
24 | 0.47205
24 | 0.49298
25 | 0.23134
25 | 0.26313
25 | 0.27811
25 | 0.31547
25 | 0.32695
25 | 0.45667
25 | 0.4802
25 | 0.48591
25 | 0.48696
25 | 0.5106
25 | 0.78276
26 | 0.37064
26 | 0.45582
26 | 0.52289
26 | 0.64292
27 | 0.36865
27 | 0.5228
28 | 0.35663
28 | 0.39125
28 | 0.39953
28 | 0.40174
28 | 0.40952
28 | 0.5286
29 | 0.55221
29 | 0.58714
29 | 0.85642
30 | 0.2919
30 | 0.32104
30 | 0.35896
30 | 0.35965
30 | 0.36407
30 | 0.37973
30 | 0.39131
30 | 0.44317
30 | 0.49532
30 | 0.5134
30 | 0.51471
30 | 0.53741
30 | 0.56346
30 | 0.6011
30 | 0.61327
30 | 0.67745
30 | 0.94183
31 | 0.42361
31 | 0.60075
31 | 0.60144
32 | 0.3828
32 | 0.41165
32 | 0.425
32 | 0.5886
33 | 0.61532
33 | 0.74052
35 | 0.35325
35 | 0.3791
35 | 0.4718
35 | 0.47965
35 | 0.49245
35 | 0.5002
35 | 0.50575
35 | 0.51755
35 | 0.5704
35 | 0.57415
35 | 0.60545
35 | 0.6205
35 | 0.64982
35 | 0.68175
35 | 0.68365
35 | 0.7305
35 | 0.79255
35 | 1.0393
36 | 0.4449
36 | 0.4485
36 | 0.46775
36 | 0.47125
37 | 0.5536
37 | 0.64765
37 | 0.6516
37 | 0.67295
37 | 0.8289
37 | 0.87695
37 | 0.98635
38 | 0.60475
38 | 0.89804
38 | 0.9948
40 | 0.40275
40 | 0.44615
40 | 0.5296
40 | 0.53745
40 | 0.5536
40 | 0.62165
40 | 0.65835
40 | 0.75252
40 | 0.76595
40 | 0.8009
40 | 0.90305
40 | 1.0422
42 | 0.46505
42 | 0.50525
42 | 0.52015
42 | 0.52285
42 | 0.5352
42 | 0.54395
42 | 0.5554
42 | 0.57245
42 | 0.63185
42 | 0.65025
42 | 0.6897
42 | 0.8206
42 | 0.9467
42 | 0.9492
42 | 0.96459
42 | 1.6411
45 | 0.55728
45 | 0.57015
45 | 0.57325
45 | 0.5753
45 | 0.66175
45 | 0.70555
45 | 0.745
45 | 0.98035
45 | 1.0549
45 | 1.3154
46 | 0.67215
47 | 0.66928
47 | 0.72613
47 | 0.72955
47 | 0.74583
47 | 0.8037
47 | 0.8353
47 | 0.9015
47 | 0.9058
47 | 1.1781
48 | 0.767
49 | 1.6645
50 | 0.5555
50 | 0.58515
50 | 0.6707
50 | 0.73775
50 | 0.74905
50 | 0.77815
50 | 0.7896
51 | 0.6618
52 | 0.8323
52 | 0.8348
52 | 1.1846
55 | 0.63563
55 | 0.75715
55 | 0.8378
55 | 0.90175
55 | 1.1104
55 | 1.173
55 | 1.2308
55 | 1.2437
55 | 1.3438
55 | 1.4574
55 | 1.5922
55 | 1.9177
55 | 2.0639
57 | 0.87355
58 | 0.786
60 | 0.6755
60 | 0.70565
60 | 0.8139
60 | 0.9084
60 | 0.9256
62 | 0.91705
62 | 1.0405
62 | 1.3461
65 | 0.76061
65 | 0.87595
65 | 0.9739
65 | 0.98805
65 | 1.2508
65 | 1.2516
65 | 1.2686
65 | 1.4858
65 | 1.6177
65 | 1.667
65 | 1.7727
65 | 1.9226
70 | 1.2314
75 | 0.91684
75 | 1.1793
75 | 1.3957
75 | 1.4191
75 | 1.6271
75 | 2.6852
80 | 1.4814
80 | 1.6609
80 | 2.193
85 | 1.464
85 | 2.2901
87 | 2.8
90 | 1.8495
90 | 3.0339
90 | 3.1483
90 | 9999.95
95 | 2.1717
95 | 2.4856
95 | 3.1084
96 | 3.1012
100 | 3.5336
105 | 2.6511
105 | 3.8508
110 | 3.5904
111 | 3.6169
115 | 6.9884
120 | 4.3688
120 | 4.5789
130 | 0.4902
130 | 1.0044
130 | 1.561
130 | 1.5962
130 | 1.792
130 | 7.1871
135 | 4.5254
136 | 4.4667
136 | 5.5579
140 | 7.5935
150 | 0.8782
185 | 1.1861
190 | 1.3767

## 3. TEC Color MFD
Color Capability | Color
MFD or Printer TEC Req? | MFD
Date Available On Market | (Multiple Items)
Monochrome Product Speed (ipm or mppm) | V3.0 TEC Minus A3, Wi-Fi Allowances (kWh/wk)
10 | 0.53959
15 | 0.09461
17 | 0.23529
18 | 0.25771
18 | 0.63027
19 | 0.23536
19 | 0.40706
19 | 0.53928
19 | 0.64808
20 | 0.19238
20 | 0.2314
20 | 0.24163
20 | 0.29607
20 | 0.51327
20 | 1.0624
21 | 0.52887
21 | 0.69693
22 | 0.26715
22 | 0.30232
22 | 0.33577
22 | 0.41635
22 | 0.44968
22 | 0.474
22 | 0.47438
24 | 0.33333
24 | 2.2385
25 | 0.24001
25 | 0.26043
25 | 0.27532
25 | 0.30105
25 | 0.30315
25 | 0.3199
25 | 0.33348
25 | 0.33704
25 | 0.4947
25 | 0.53326
25 | 0.61941
25 | 0.63026
25 | 0.63696
25 | 0.66224
25 | 0.68925
25 | 1.1755
26 | 0.31014
26 | 0.43065
27 | 0.35969
27 | 0.70804
28 | 0.33853
28 | 0.34205
28 | 0.34871
28 | 0.48175
28 | 0.51402
28 | 0.55902
28 | 0.68661
28 | 0.98806
28 | 1.0192
28 | 1.0203
28 | 2.3569
30 | 0.31931
30 | 0.34298
30 | 0.37759
30 | 0.40568
30 | 0.40898
30 | 0.45999
30 | 0.4691
30 | 0.48123
30 | 0.4824
30 | 0.49673
30 | 0.49748
30 | 0.6063
30 | 0.63657
30 | 0.6506
30 | 0.65292
30 | 0.7308
30 | 0.91275
30 | 0.93412
30 | 1.0603
30 | 1.0702
31 | 0.40252
31 | 0.51723
31 | 0.6109
31 | 0.63423
32 | 0.45015
32 | 0.45785
32 | 0.62235
32 | 0.7107
32 | 0.77145
32 | 0.8398
33 | 0.62895
33 | 0.8534
35 | 0.38565
35 | 0.43205
35 | 0.434
35 | 0.5039
35 | 0.5404
35 | 0.5619
35 | 0.5826
35 | 0.70715
35 | 0.90373
35 | 0.95925
35 | 0.9755
35 | 1.1385
35 | 1.1386
36 | 0.42495
36 | 0.47905
36 | 0.62675
36 | 0.62985
36 | 0.9433
37 | 0.50005
37 | 0.69785
37 | 0.8382
37 | 1.0864
40 | 0.51604
40 | 0.53255
40 | 0.5692
40 | 0.5819
40 | 0.59614
40 | 0.6189
40 | 0.6481
40 | 0.6886
40 | 0.7239
40 | 0.7817
40 | 0.91915
42 | 0.54715
42 | 0.6652
42 | 0.7831
42 | 1.0341
42 | 1.0438
42 | 1.1982
45 | 0.4994
45 | 0.5763
45 | 0.60204
45 | 0.61645
45 | 0.8239
45 | 1.2122
45 | 1.2717
45 | 1.3654
45 | 1.4209
50 | 0.56719
50 | 0.63525
50 | 0.64918
50 | 0.6498
50 | 0.6917
50 | 0.81335
50 | 0.87865
50 | 0.9114
50 | 0.92292
50 | 1.0071
52 | 1.158
55 | 0.55265
55 | 0.6774
55 | 0.81245
55 | 1.0615
55 | 1.212
55 | 1.4047
55 | 1.4585
55 | 1.4627
55 | 1.5352
55 | 2.3565
55 | 2.8986
60 | 0.56182
60 | 0.73965
60 | 0.75841
60 | 0.77518
60 | 0.8133
60 | 0.85995
60 | 0.9226
60 | 0.92292
60 | 1.0469
60 | 1.2505
60 | 2.5097
65 | 0.29725
65 | 0.55235
65 | 0.97525
65 | 1.0027
65 | 1.1072
65 | 1.1633
65 | 1.2006
65 | 1.5334
65 | 1.6008
65 | 1.8777
65 | 1.9038
65 | 1.9258
65 | 2.2281
65 | 2.6539
70 | 0.59269
70 | 0.6776
70 | 0.79063
70 | 1.1783
70 | 1.3375
70 | 1.7585
70 | 1.8193
70 | 2.0581
70 | 2.8154
75 | 0.31855
75 | 1.2318
75 | 1.2742
75 | 1.4656
75 | 1.4759
75 | 2.0016
75 | 2.0075
75 | 2.1493
75 | 2.4711
80 | 0.67432
80 | 0.68128
80 | 0.81772
80 | 1.4148
80 | 1.6207
80 | 1.6449
80 | 1.8988
80 | 2.2266
80 | 2.3509
80 | 3.1178
80 | 4.3626
85 | 1.5113
85 | 2.6433
85 | 4.6718
90 | 3.3558
95 | 15.9419
95 | 15.9617
95 | 16.0843
95 | 22.1989
100 | 0.39605
100 | 5.2183
150 | 0.9202
150 | 1.0507

## 4. TEC Mono Printer
Color Capability | Monochrome
MFD or Printer TEC Req? | Printer
Date Available On Market | (Multiple Items)
Monochrome Product Speed (ipm or mppm) | V3.0 TEC Minus A3, Wi-Fi Allowances (kWh/wk)
19 | 0.15749
19 | 0.22607
20 | 0.34835
20 | 0.50728
21 | 0.31652
21 | 0.39803
22 | 0.27809
23 | 0.20541
24 | 0.32293
24 | 0.32635
26 | 0.16291
26 | 0.31493
26 | 0.49506
27 | 0.3449
27 | 0.54967
28 | 0.25127
28 | 0.27302
28 | 0.38515
28 | 0.39978
29 | 0.48853
29 | 0.51517
29 | 0.51632
30 | 0.3214
30 | 0.38117
30 | 0.38468
30 | 0.4425
31 | 0.42648
31 | 0.57813
32 | 0.32065
32 | 0.4158
35 | 0.4297
35 | 0.4849
35 | 0.50015
35 | 0.709
35 | 0.73098
35 | 0.73575
36 | 0.3457
37 | 0.4659
37 | 0.5536
37 | 0.71827
37 | 0.73952
37 | 0.85345
37 | 0.85785
37 | 0.8833
38 | 0.4595
38 | 0.57335
40 | 0.5196
40 | 0.74723
40 | 0.7884
40 | 0.79723
42 | 0.43745
42 | 0.45225
42 | 0.5104
42 | 0.5378
42 | 0.5634
42 | 0.5957
42 | 0.62985
42 | 0.78525
42 | 0.86555
42 | 1.0416
43 | 1.0025
45 | 0.5575
45 | 0.5701
45 | 0.78722
45 | 1.2109
46 | 0.6599
47 | 0.59655
47 | 0.6349
47 | 0.70055
47 | 0.7906
47 | 1.0301
48 | 0.72465
50 | 0.73045
50 | 1.41
51 | 1.5105
52 | 0.70205
52 | 0.77755
52 | 0.7977
52 | 1.102
52 | 1.1093
55 | 0.55111
55 | 1.2363
55 | 1.2431
57 | 0.86655
58 | 1.1513
58 | 1.3343
58 | 1.6351
58 | 1.6928
60 | 0.7004
62 | 0.8611
62 | 0.9308
62 | 1.2175
63 | 1.3055
65 | 0.67734
65 | 1.2585
65 | 1.4458
65 | 1.4468
75 | 0.81508
110 | 3.6905
111 | 3.6069
120 | 1.4046
135 | 4.62
136 | 4.4904
136 | 5.4346
250 | 34.1728

## 5. TEC Color Printer
Color Capability | Color
MFD or Printer TEC Req? | Printer
Date Available On Market | (Multiple Items)
Monochrome Product Speed (ipm or mppm) | V3.0 TEC Minus A3, Wi-Fi Allowances (kWh/wk)
10 | 0.5251
15 | 0.88662
17 | 0.20313
18 | 0.49045
19 | 0.19607
19 | 0.38019
19 | 0.41669
19 | 0.47585
21 | 0.49364
21 | 0.64401
22 | 0.26807
22 | 0.28012
23 | 0.79214
23 | 0.81844
24 | 1.5944
25 | 0.58769
26 | 0.44994
26 | 0.45919
27 | 0.33594
27 | 0.71924
28 | 0.31804
28 | 0.46425
28 | 0.66825
30 | 0.31981
30 | 0.35732
30 | 0.65048
30 | 0.76125
31 | 0.54081
31 | 0.58538
31 | 0.5961
32 | 0.45155
32 | 0.6849
32 | 0.70225
32 | 0.7499
32 | 1.1501
33 | 0.60505
33 | 0.7947
35 | 0.4886
35 | 0.62035
35 | 0.78235
35 | 0.90161
35 | 1.6741
35 | 2.3336
36 | 0.5892
36 | 0.7437
36 | 0.7645
36 | 0.77315
36 | 0.8059
37 | 0.53485
37 | 0.7478
37 | 0.8309
37 | 0.88375
37 | 1.425
37 | 1.984
40 | 0.475
40 | 0.53814
40 | 0.74788
40 | 0.95381
40 | 1.1474
40 | 2.8643
42 | 0.5444
42 | 0.5813
42 | 0.9482
42 | 1.0987
45 | 0.4676
45 | 0.48699
45 | 0.6446
47 | 2.6398
49 | 1.7344
49 | 9999.95
50 | 0.52588
50 | 0.80537
50 | 0.85537
50 | 1.6401
50 | 1.7044
51 | 5.7683
55 | 0.49014
55 | 0.7851
55 | 1.3156
60 | 0.66037
60 | 0.73485
60 | 0.86465
60 | 1.1552
65 | 2.2281
70 | 0.50454
70 | 0.61924
70 | 2.8766
75 | 0.40326
75 | 1.0813
75 | 1.2523
80 | 0.42299
80 | 3.1358
85 | 4.6576
90 | 1.4462
90 | 3.3235
100 | 5.2233
100 | 8.5572
110 | 7.0877
120 | 1.6523
130 | 2.1774
130 | 7.8998
160 | 2.3735

## TEC Savings (hidden)
| Product Characteristics | Unit Energy Savings | [5 empty] | Shipments |  |  |  | Lifetime |  | Stock |  |  | Grow-To
Product Category | Product Subcategory | Combined Avg. Unit Energy Consumption of Models meeting the current ENERGY STAR, but not the proposed V3.0 (kWh/yr) | Combined Avg. V3.0 ENERGY STAR Requirement Level Applicable to Models not Meeting It (kWh/yr) | How Is ENERGY STAR Level Defined? | Avg. Unit Savings from Meeting ENERGY STAR Level (kWh/yr) | Electric Rate ($/kWh) | Avg. Unit Cost Savings from Meeting Proposed ENERGY STAR Level (US$/yr) | Projected U.S. Total Shipments in 2019 | Projected U.S. Total Shipments in 2020 | Projected U.S. Total Shipments in 2021 | Projected U.S. Total Shipments in 2022 | Average Lifetime (yr) | Average Lifetime Source | Stock/ Installed Base Once Stock Turns Over | Stock/ Installed Base Data Year | Stock/ Installed Base Data Source | Energy Savings (TWh/yr)
Imaging Equipment | Mono MFD |  |  | Avg. Version 3.0 ENERGY STAR level applicable to models not meeting Version 3.0 |  | 0.108 |  | 1625422 | 1546942.4299 | 1472252.0561 | 1401167.9264 | 4 | Source Pending | 6045784.4124 | 2022 | Shipments accumulated over lifetime of longest-lived subcategory | #VALUE!
| Color MFD |  |  |  |  | 0.108 |  | 1147447 | 1161409.8664 | 1175542.6418 | 1189847.3938 | 4 |  | 4674246.9019 | 2022 |  | #VALUE!
| Mono Printer |  |  |  |  | 0.108 |  | 1605251 | 1509638.5786 | 1419721.0518 | 1335159.2185 | 4 |  | 5869769.8489 | 2022 |  | #VALUE!
| Color Printer |  |  |  |  | 0.108 |  | 581342 | 560552.0639 | 540505.6168 | 521176.0703 | 4 |  | 2203575.751 | 2022 |  | #VALUE!
Weighted Average |  | 0 | 0 |  | 0 | 0.108 | 0
Total | [7 empty] | 4959462 | 4778542.9388 | 4608021.3665 | 4447350.6089 |  |  | 18793376.9143 |  |  | #VALUE!
Conversions |  | Units | Source
Commercial electricity cost (2019) | 0.108 | 2017 US$/million BTU | U.S. Energy Information Administration, Annual Energy Outlook 2018, "Table: Electricity Supply, Disposition, Prices, and Emissions Case: Reference case"
Commercial electricity cost (2022) | 0.111 | 2017 US$/million BTU | U.S. Energy Information Administration, Annual Energy Outlook 2018, "Table: Electricity Supply, Disposition, Prices, and Emissions Case: Reference case"
kWh to TWh conversion | 1e-09 | TWh / kWh
CO2 Emissions Factor | 1.54 | lbs CO2 / kWh | ENERGY STAR Certified Products Data Book, February 2017
Pounds to MMT conversion | 4.5359e-10 | million metric tonnes / lbs
Car Emissions | 10428 | pounds CO2 / car / yr | ENERGY STAR Certified Products Data Book, February 2017

## 6. OM ENERGY STAR Dataset
ENERGY STAR Unique ID | ENERGY STAR Partner | Brand Name | Model Name | Model Number | Additional Model Information | Type | Page Format Size | Marking Technology | Color Capability | Print Speed (ipm or mppm) | Typical Electricity Consumption (TEC) (kWh/wk) | Typical Electricity Consumption (TEC) (kWh/yr) | Power in Sleep (W) | Power in Standby (W) | Default Delay Time to Sleep (minutes) | Print/Copy Time from Ready State (s) | Print/Copy Time from Sleep Mode (s) | Print/Copy Time from Previous Job (s) | DFE Manufacturer Name | DFE Model Number | DFE Typical Electricity Consumption (TEC) (kWh/wk) | DFE Typical Electricity Consumption (TEC) (kWh/yr) | DFE Ready State Power (W) | DFE Sleep Mode Power (W) | Functional Adders | Date Available On Market | Date Qualified | Markets | ENERGY STAR Model Identifier
2217481 | Ambir Technology, Inc. | Ambir | ImageScan Pro 490ix | DS490IX |  | Scanners | Standard | N/A (Scanner) | Color | 7 |  |  | 0.46 | 0.46 | 0 | [9 empty] | None, None | 2014-11-17 | 2014-08-04 | United States, Australia, New Zealand, Switzerland, Europe, Taiwan, Japan, Canada | ES_1102853_DS490IX_08052014100831_2388364
2217479 | Ambir Technology, Inc. | Ambir | ImageScan Pro 687ix | DS687IX |  | Scanners | Small | N/A (Scanner) | Color | 8 |  |  | 0.49 | 0.49 | 0 | [9 empty] | None, None | 2014-11-17 | 2014-08-05 | United States, Australia, New Zealand, Switzerland, Europe, Taiwan, Japan, Canada | ES_1102853_DS687IX_08052014100422_9264706
2186579 | Ambir Technology, Inc. | Ambir | ImageScan Pro 820i | DS820 | DocketPORT 1020,DP1020,DP1020 | Scanners | Standard | N/A (Scanner) | Color | 50 |  |  | 0.54 | 0.27 | 1 | [9 empty] | Other, None | 2011-05-01 | 2011-05-03 | United States, Australia, New Zealand, Switzerland, Europe, Taiwan, Japan, Canada | ES_1102853_DS820_06102013180239_2556268
2286822 | Ambir Technology, Inc. | Ambir | ImageScan Pro 830ix | DS830ix | ImageScan Pro 820ix,DS820ix, | Scanners | Standard | N/A (Scanner) | Color | 60 |  |  | 0.42 | 0.16 | 10 | [9 empty] | None, None | 2017-01-20 | 2016-12-20 | United States, Australia, New Zealand, Switzerland, Europe, Taiwan, Japan, Canada | ES_1102853_DS830ix_12212016214611_7469069
2186576 | Ambir Technology, Inc. | Ambir | ImageScan Pro 925i | DS925 | ImageScan Pro 920i,DS920, | Scanners | Standard | N/A (Scanner) | Color | 30 |  |  | 0.9 | 0.2 | 10 | [9 empty] | None, None | 2013-08-30 | 2013-07-25 | United States, Australia, New Zealand, Switzerland, Europe, Taiwan, Japan, Canada | ES_1102853_DS925 DS920_07292013120158_9272946
2186580 | Ambir Technology, Inc. | Ambir | ImageScan Pro 940u | DS940 | ImageScan Pro 930u,DS930,DS930; ImageScan Pro 960u,DS960,DS960 | Scanners | Standard | N/A (Scanner) | Color | 40 |  |  | 0.51 | 0.24 | 10 | [9 empty] | Other, None | 2011-10-26 | 2013-07-16 | United States, Australia, New Zealand, Switzerland, Europe, Taiwan, Japan, Canada | ES_1102853_DS940_06102013163407_7162134
2320490 | Ambir Technology, Inc. | Ambir | nScan 940gt | nScan 940gt |  | Scanners | Standard | N/A (Scanner) |  | 120 |  |  | 1.87 | 0.18 | 15 | [9 empty] | Wired > 20 MHz and < 500 MHz - USB 2.x, None | 2018-05-31 | 2018-05-25 | United States, Europe, Canada | ES_1102853_nScan 940gt_05262018063809_6689593
2217480 | Ambir Technology, Inc. | Ambir | TravelScan Pro 600ix | PS600IX |  | Scanners | Standard | N/A (Scanner) | Color | 7 |  |  | 0.45 | 0.45 | 0 | [9 empty] | None, None | 2014-11-17 | 2014-08-04 | United States, Australia, New Zealand, Switzerland, Europe, Taiwan, Japan, Canada | ES_1102853_PS600IX_08152014103053_3412976
2230783 | Ambir Technology, Inc. | Ambir | ImageScan Pro 667ix | PS667IX |  | Scanners | Standard | N/A (Scanner) | Color | 8 |  |  | 0.48 | 0.48 | 0 | [9 empty] | None, None | 2015-02-27 | 2015-01-08 | United States, Australia, New Zealand, Switzerland, Europe, Taiwan, Japan, Canada | ES_1102853_PS667IX_01082015202237_3085446
2302281 | Argox Information Co., Ltd | ARGOX | D2-200 | D2-200 | D2-240, D2-250, D2-260, D2-270, D2-280, D2-300, D2-340, D2-350, D2-360, D2-370, D2-380, D2-200pro, D2-240pro, D2-250pro, D2-260pro, D2-270pro, D2-280pro, D2-300pro, D2-340pro, D2-350pro, D2-360pro, D2-370pro, D2-380pro, D2-200plus, D2-240plus, D2-250plus,D2-240, D2-250, D2-260, D2-270, D2-280, D2-300, D2-340, D2-350, D2-360, D2-370, D2-380, D2-200pro, D2-240pro, D2-250pro, D2-260pro, D2-270pro, D2-280pro, D2-300pro, D2-340pro, D2-350pro, D2-360pro, D2-370pro, D2-380pro, D2-200plus, D2-240plus, D2-250plus, | Printers | Small | Direct Thermal (DT) | Monochrome | 60 |  |  |  |  | 0 | [9 empty] | Wireless - WiFi,Wired > 20 MHz and < 500 MHz - 100/10 Mb/s Ethernet, None | 2017-09-01 | 2017-08-16 | United States, Australia, New Zealand, Switzerland, Europe, Taiwan, Japan, Canada | ES_1099770_D2-200_08182017133349_4547130
2302282 | Argox Information Co., Ltd | ARGOX | D2-200 | D2-200 | D2-260plus, D2-270plus, D2-280plus, D2-300plus, D2-340plus, D2-350plus, D2-360plus, D2-370plus, D2-380plus, DX2-200, DX2-240, DX2-250, DX2-260, DX2-270, DX2-280, DX2-300, DX2-340, DX2-350, DX2-360, DX2-370, DX2-380,D2-260plus, D2-270plus, D2-280plus, D2-300plus, D2-340plus, D2-350plus, D2-360plus, D2-370plus, D2-380plus, DX2-200, DX2-240, DX2-250, DX2-260, DX2-270, DX2-280, DX2-300, DX2-340, DX2-350, DX2-360, DX2-370, DX2-380, | Printers | Small | Direct Thermal (DT) | Monochrome | 60 |  |  |  |  | 0 | [9 empty] | Wireless - WiFi,Wired > 20 MHz and < 500 MHz - 100/10 Mb/s Ethernet, None | 2017-09-01 | 2017-08-16 | United States, Australia, New Zealand, Switzerland, Europe, Taiwan, Japan, Canada | ES_1099770_D2-200_08182017133656_8899888
2302283 | Argox Information Co., Ltd | ARGOX | D2-200 | D2-200 | AH-200, AH-300, AH-500, AE-220, AE-320, SG-2200, SG-2200T, SG-2200TT, SG-2200TX, SG-2200plus, SG-2300, SG-2300T,SG-2300TT, SG-2300TX, SG-2300plus,AH-200, AH-300, AH-500, AE-220, AE-320, SG-2200, SG-2200T, SG-2200TT, SG-2200TX, SG-2200plus, SG-2300, SG-2300T,SG-2300TT, SG-2300TX, SG-2300plus, | Printers | Small | Direct Thermal (DT) | Monochrome | 60 |  |  |  |  | 0 | [9 empty] | Wireless - WiFi,Wired > 20 MHz and < 500 MHz - 100/10 Mb/s Ethernet, None | 2017-09-01 | 2017-08-16 | United States, Australia, New Zealand, Switzerland, Europe, Taiwan, Japan, Canada | ES_1099770_D2-200_08182017133719_9643361
2302284 | Argox Information Co., Ltd | ARGOX | D2-200 | D2-200 | CH-200, CH-200T, CH-200TT, CH-200TX, CH-200plus, CH-300, CH-300T, CH-300TT, CH-300TX, CH-300plus, CH-500, CH-500plus,CH-200, CH-200T, CH-200TT, CH-200TX, CH-200plus, CH-300, CH-300T, CH-300TT, CH-300TX, CH-300plus, CH-500, CH-500plus, | Printers | Small | Direct Thermal (DT) | Monochrome | 60 |  |  |  |  | 0 | [9 empty] | Wireless - WiFi,Wired > 20 MHz and < 500 MHz - 100/10 Mb/s Ethernet, None | 2017-09-01 | 2017-08-16 | United States, Australia, New Zealand, Switzerland, Europe, Taiwan, Japan, Canada | ES_1099770_D2-200_08182017134036_2224099
2282331 | Argox Information Co., Ltd | ARGOX | I4-250 | I4-250 | DX-200,DX-200,; DX-300,DX-300,; DX-4200,DX-4200,; DX-4300,DX-4300,; DX4-200,DX4-200,; DX4-300,DX4-300,; DXR-4200,DXR-4200,; DXR-4300,DXR-4300,; I4-240,I4-240,; I4-350,I4-350,; LK-200,LK-200,; LK-300,LK-300,; LX-200,LX-200,; LX-300,LX-300,; iX4-240,iX4-240,; iX4-250,iX4-250,; iX4-350,iX4-350,; iXA-200,iXA-200,; iXA-300,iXA-300,; iXA-500,iXA-500,; iXC-200,iXC-200,; iXC-300,iXC-300,; iXC-500,iXC-500, | Printers | Small | Thermal Transfer (TT) | Monochrome | 45 |  |  | 4.14 | 0.01 | 1 | [9 empty] | Wired > 20 MHz and < 500 MHz - 100/10 Mb/s Ethernet,Wired > 20 MHz and < 500 MHz - USB 2.x, None | 2016-10-01 | 2017-04-12 | United States, Australia, New Zealand, Switzerland, Europe, Taiwan, Japan, Canada | ES_1099770_I4-250_10262016115500_9548918
2297432 | Argox Information Co., Ltd | ARGOX | O4-350 | O4-350 | O4-250, O4-200,O4-300,O4-240,O4-340,O4-280,O4-380, AL-4210, AL-4310,O4-250, O4-200,O4-300,O4-240,O4-340,O4-280,O4-380, AL-4210, AL-4310, | Printers | Small | Thermal Transfer (TT) | Monochrome | 60 |  |  |  |  | 0 | [9 empty] | Wireless - WiFi,Wired > 20 MHz and < 500 MHz - 100/10 Mb/s Ethernet, None | 2017-07-15 | 2017-06-09 | United States, Australia, New Zealand, Switzerland, Europe, Taiwan, Japan, Canada | ES_1099770_O4-350_06122017132908_8319744
2272756 | Avery Dennison | Avery Dennison | 9419 | 9419 | M09419XXX,M09419XXX,(X = A-Z, 0-9, *, blank to denote different marketing purpose) | Printers | Small | Direct Thermal (DT) | Monochrome | 20 |  |  |  |  | 0 | [9 empty] | Wired > 20 MHz and < 500 MHz - 100/10 Mb/s Ethernet, None | 2016-08-15 | 2016-07-19 | United States, Australia, New Zealand, Switzerland, Europe, Taiwan, Japan, Canada | ES_1105618_9419_07192016205929_6283703
2232694 | Avery Dennison | Avery Dennison | Tabletop Printer 1 | ADTP1 |  | Printers | Small | Thermal Transfer (TT) | Monochrome | 32 |  |  | 3.98 | 0 | 60 | [9 empty] | Wired > 20 MHz and < 500 MHz - 100/10 Mb/s Ethernet, None | 2015-02-28 | 2015-02-04 | United States, Australia, New Zealand, Switzerland, Europe, Taiwan, Japan, Canada | ES_1105618_ADTP1_02052015002836_6116410
2302256 | Avery Dennison | Avery Dennison | ADTP1 | ADTP1 | ,ADTP2, | Printers | Small | Thermal Transfer (TT) | Monochrome | 32 |  |  | 4 |  | 60 | [9 empty] | Other, Other | 2017-07-24 | 2017-08-18 | United States, Australia, New Zealand, Switzerland, Europe, Taiwan, Japan, Canada | ES_1105618_ADTP1_08172017141920_3216821
2232693 | Avery Dennison | Monarch | Tabletop Printer 1 | ADTP1 |  | Printers | Small | Thermal Transfer (TT) | Monochrome | 32 |  |  | 3.98 | 0 | 60 | [9 empty] | Wired > 20 MHz and < 500 MHz - 100/10 Mb/s Ethernet, None | 2015-02-28 | 2015-02-04 | United States, Australia, New Zealand, Switzerland, Europe, Taiwan, Japan, Canada | ES_1105618_ADTP1_02052015002938_6178246
2312899 | Avision Inc. | Avision | AD120 | AD120 | DL-1707B,DL-1707B, | Scanners | Standard | N/A (Scanner) |  | 50 |  |  | 2.19 | 0.2 | 15 | [9 empty] | Wired > 20 MHz and < 500 MHz - USB 2.x, None | 2018-03-15 | 2018-03-01 | United States, Switzerland, Europe, Taiwan, Japan, Canada | ES_25313_AD120_03052018060509_9909627
2221816 | Avision Inc. | Avision | AD125 | AD125 | FF-1402B,FF-1402B, | Scanners | Standard | Electro-photographic (EP) |  | 50 |  |  | 2.35 | 0.33 | 15 | [9 empty] | Wired > 20 MHz and < 500 MHz - USB 2.x, None | 2014-09-01 | 2014-10-02 | United States, Australia, New Zealand, Switzerland, Europe, Taiwan, Japan, Canada | ES_25313_AD125_10082014022041_4841303
2247903 | Avision Inc. | Avision | AD125S | AD125S | AD125S,AD125S,; FF-1410B,FF-1410B, | Scanners | Standard | N/A (Scanner) |  | 25 |  |  | 1.74 | 0.37 | 15 | [9 empty] | Wired > 20 MHz and < 500 MHz - USB 2.x, None | 2015-09-15 | 2015-09-10 | United States, Australia, New Zealand, Switzerland, Europe, Taiwan, Japan, Canada | ES_25313_AD125S_09142015101737_5857103
2295647 | Avision Inc. | Avision | AD130 | AD130 | AD130S,AD130S,; DF-1701B,DF-1701B,; DF-1702B,DF-1702B, | Scanners | Standard | N/A (Scanner) |  | 60 |  |  | 2.14 | 0.23 | 15 | [9 empty] | Wired > 20 MHz and < 500 MHz - USB 2.x, None | 2017-04-24 | 2017-05-08 | United States, Australia, New Zealand, Switzerland, Europe, Taiwan, Japan, Canada | ES_25313_AD130_05092017072515_4715826
2271887 | Avision Inc. | Avision | AD215 | AD215 | AD215U,AD215U,; AD215W,AD215W,; FL-1507B,FL-1507B,; PaperAir 215,PaperAir 215, | Scanners | Standard | N/A (Scanner) |  | 40 |  |  | 2.59 | 0.25 | 15 | [9 empty] | Wired > 20 MHz and < 500 MHz - USB 2.x, None | 2016-07-15 | 2017-08-10 | United States, Australia, New Zealand, Switzerland, Europe, Taiwan, Japan, Canada | ES_25313_AD215_07072016060812_1692587
2295541 | Avision Inc. | Avision | AD215i | AD215i | FL-1605B,FL-1605B, | Scanners | Standard | N/A (Scanner) |  | 40 |  |  | 2.48 | 0.2 | 15 | [9 empty] | Wired > 20 MHz and < 500 MHz - USB 2.x, None | 2017-05-15 | 2017-05-04 | United States, Australia, New Zealand, Switzerland, Europe, Taiwan, Japan, Canada | ES_25313_AD215i_05052017063455_6095109
2272078 | Avision Inc. | Avision | AD215L | AD215L | FL-1513B,FL-1513B,; PaperAir 215L,PaperAir 215L, | Scanners | Standard | N/A (Scanner) |  | 40 |  |  | 2.44 | 0.37 | 15 | [9 empty] | Wired > 20 MHz and < 500 MHz - USB 2.x, None | 2016-07-15 | 2017-08-10 | United States, Australia, New Zealand, Switzerland, Europe, Taiwan, Japan, Canada | ES_25313_AD215L_07112016022953_4193832
2235619 | Avision Inc. | Avision | AD230 | AD230 | AD230I,AD230I,; AD230U,AD230U,; FL-1312B,FL-1312B,; FL-1602B,FL-1602B, | Scanners | Standard | N/A (Scanner) |  | 60 |  |  | 2.67 | 0.32 | 15 | [9 empty] | Wired > 20 MHz and < 500 MHz - USB 2.x, None | 2015-01-01 | 2017-03-28 | United States, Australia, New Zealand, Switzerland, Europe, Taiwan, Japan, Canada | ES_25313_AD230_04012015033718_9438177
2214730 | Avision Inc. | Avision | AD240 | AD240 |  | Scanners | Standard | Electro-photographic (EP) |  | 60 |  |  | 2.44 | 0.32 | 15 | [9 empty] | Wired > 20 MHz and < 500 MHz - USB 2.x, None | 2014-08-01 | 2014-07-09 | United States, Australia, New Zealand, Switzerland, Europe, Taiwan, Japan, Canada | ES_25313_AD240_07102014005550_3750327
2245702 | Avision Inc. | Avision | AD240I | AD240I |  | Scanners | Standard | N/A (Scanner) |  | 60 |  |  | 2.44 | 0.32 | 15 | [9 empty] | Wired > 20 MHz and < 500 MHz - USB 2.x, None | 2014-09-01 | 2015-07-02 | United States, Australia, New Zealand, Switzerland, Europe, Taiwan, Japan, Canada | ES_25313_AD240I_07062015033309_3589281
2274718 | Avision Inc. | Avision | AD240S | AD240S | FL-1406B,FL-1406B, | Scanners | Standard | N/A (Scanner) |  | 60 |  |  | 1.71 | 0.17 | 15 | [9 empty] | Wired > 20 MHz and < 500 MHz - USB 2.x, None | 2016-08-01 | 2016-08-05 | United States, Australia, New Zealand, Switzerland, Europe, Taiwan, Japan, Canada | ES_25313_AD240S_08122016034130_3290716
2293400 | Avision Inc. | Avision | AD240U | AD240U | FL-1603B,FL-1603B, | Scanners | Standard | N/A (Scanner) |  | 60 |  |  | 2.44 | 0.32 | 15 | [9 empty] | Wired > 20 MHz and < 500 MHz - USB 2.x, None | 2017-04-15 | 2017-03-28 | United States, Australia, New Zealand, Switzerland, Europe, Taiwan, Japan, Canada | ES_25313_AD240U_03312017014635_4795643
2246392 | Avision Inc. | Avision | AD250 | AD250 | AD250,AD250,; AD250I,AD250I,; FL-1501B,FL-1501B, | Scanners | Standard | N/A (Scanner) |  | 80 |  |  | 1.43 | 0.23 | 15 | [9 empty] | Wired > 20 MHz and < 500 MHz - USB 2.x, None | 2015-07-24 | 2015-08-24 | United States, Australia, New Zealand, Switzerland, Europe, Taiwan, Japan, Canada | ES_25313_AD250_08242015034114_7674607
2246109 | Avision Inc. | Avision | AD250F | AD250F | AD250F,AD250F,; AD250FI,AD250FI,; DL-1409B,DL-1409B, | Scanners | Standard | N/A (Scanner) |  | 80 |  |  | 1.62 | 0.23 | 15 | [9 empty] | Wired > 20 MHz and < 500 MHz - USB 2.x, None | 2015-07-30 | 2015-08-21 | United States, Australia, New Zealand, Switzerland, Europe, Taiwan, Japan, Canada | ES_25313_AD250F_08212015095653_1013427
2253762 | Avision Inc. | Avision | AD250FB | AD250FB | AD250FB,AD250FB,; AD260F,AD260F,; DL-1510B,DL-1510B,; DL-1511B,DL-1511B, | Scanners | Standard | N/A (Scanner) |  | 120 |  |  | 2.32 | 0.24 | 15 | [9 empty] | Wired > 20 MHz and < 500 MHz - USB 2.x, None | 2015-11-25 | 2015-11-26 | United States, Australia, New Zealand, Switzerland, Europe, Taiwan, Japan, Canada | ES_25313_AD250FB_11272015035252_6372686
2292434 | Avision Inc. | Avision | AD260U | AD260U | AD280U,AD280U, | Scanners | Standard | N/A (Scanner) |  | 160 |  |  | 1.05 | 0.23 | 15 | [9 empty] | Wired > 20 MHz and < 500 MHz - USB 2.x, None | 2017-04-30 | 2017-03-08 | United States, Australia, New Zealand, Switzerland, Europe, Taiwan, Japan, Canada | ES_25313_AD260U_03132017055335_4415982
2217870 | Avision Inc. | Avision | AD280 | AD280 | AD260,AD260,; AD260I,AD260I,; AD280I,AD280I,; FL-1314B,FL-1314B,; FL-1315B,FL-1315B, | Scanners | Standard | Electro-photographic (EP) |  | 160 |  |  | 1.05 | 0.23 | 15 | [9 empty] | Wired > 20 MHz and < 500 MHz - USB 2.x, None | 2014-09-01 | 2014-08-26 | United States, Australia, New Zealand, Switzerland, Europe, Taiwan, Japan, Canada | ES_25313_AD280_08262014062129_4089736
2253511 | Avision Inc. | Avision | AD280F | AD280F | AD280F,AD280UF,; DL-1509B,DL-1509B, | Scanners | Standard | N/A (Scanner) |  | 160 |  |  | 1.9 | 0.25 | 15 | [9 empty] | Wired > 500 MHz - USB 3.x, None | 2015-11-24 | 2015-11-24 | United States, Australia, New Zealand, Switzerland, Europe, Taiwan, Japan, Canada | ES_25313_AD280F_11252015034610_3170622
2274424 | Avision Inc. | Avision | AD520S | AD520S | AD120S,AD120S,; DF-1508B,DF-1508B, | Scanners | Standard | N/A (Scanner) |  | 20 |  |  | 2.56 | 0.18 | 15 | [9 empty] | Wired > 20 MHz and < 500 MHz - USB 2.x, None | 2016-08-01 | 2016-08-05 | United States, Australia, New Zealand, Switzerland, Europe, Taiwan, Japan, Canada | ES_25313_AD520S_08092016074854_8934226
2293401 | Avision Inc. | Avision | AD7080 | AD7080 | AD7080A,AD7080A,; DT-1608H,DT-1608H, | Scanners | Standard | N/A (Scanner) |  | 200 |  |  | 0.22 | 0.22 | 15 | [9 empty] | Wired > 20 MHz and < 500 MHz - USB 2.x, None | 2017-04-06 | 2017-10-20 | United States, Australia, New Zealand, Switzerland, Europe, Taiwan, Japan, Canada | ES_25313_AD7080_03312017015619_5379693
2306706 | Avision Inc. | Avision | AN230 | AN230 |  | Scanners | Standard | N/A (Scanner) |  | 60 |  |  | 0.27 | 0.27 | 15 | [9 empty] | Wired > 20 MHz and < 500 MHz - USB 2.x, None | 2017-11-20 | 2016-01-13 | United States, Australia, New Zealand, Switzerland, Europe, Taiwan, Japan, Canada | ES_25313_AN230_11072017052413_2253218
2256952 | Avision Inc. | Avision | AN230W | AN230W | AN230W,AN230W,; FL-1401B,FL-1401B, | Scanners | Standard | N/A (Scanner) |  | 60 |  |  | 0.27 | 0.27 | 15 | [9 empty] | Wired > 20 MHz and < 500 MHz - USB 2.x, None | 2016-01-15 | 2015-01-12 | United States, Australia, New Zealand, Switzerland, Europe, Taiwan, Japan, Canada | ES_25313_AN230W_01192016075208_9928555
2268107 | Avision Inc. | Avision | AN240W | AN240W | AN240,AN240,; FL-1503B,FL-1503B, | Scanners | Standard | N/A (Scanner) |  | 80 |  |  | 2.09 | 0.13 | 15 | [9 empty] | Wired > 20 MHz and < 500 MHz - USB 2.x, None | 2016-04-15 | 2016-05-25 | United States, Australia, New Zealand, Switzerland, Europe, Taiwan, Japan, Canada | ES_25313_AN240W_05302016050436_4676460
2195560 | Avision Inc. | Avision | AV110-OBM WI-FI | AV110-OBM WI-FI |  | Scanners | Standard | Electro-photographic (EP) |  | 8 |  |  | 4.01 | 0.16 | 0 | [9 empty] | Wireless - WiFi, None | 2013-10-01 | 2013-11-22 | United States, Australia, New Zealand, Switzerland, Europe, Taiwan, Japan, Canada | ES_1105798_AVISION INC (175217) ¦ AV110-OBM WI-FI_11262013091021_7021257
2198202 | Avision Inc. | Avision | AV1730 | AV1730 |  | Scanners | Standard | Electro-photographic (EP) |  | 120 |  |  | 2.82 | 0.23 | 15 | [9 empty] | Wired > 20 MHz and < 500 MHz - USB 2.x, None | 2012-02-15 | 2013-12-06 | United States, Australia, New Zealand, Switzerland, Europe, Taiwan, Japan, Canada | ES_1105798_AVISION INC (175217) ¦ AV1730_12102013081136_3096899
2193580 | Avision Inc. | Avision | AV175 | AV175 |  | Scanners | Standard | Electro-photographic (EP) |  | 30 |  |  | 1.94 | 0.23 | 15 | [9 empty] | Wired > 20 MHz and < 500 MHz - USB 2.x, None | 2010-08-15 | 2013-10-28 | United States, Australia, New Zealand, Switzerland, Europe, Taiwan, Japan, Canada | ES_1105798_AVISION INC (175217) ¦ AV175_10302013090006_3606099
2193584 | Avision Inc. | Avision | AV175+ | AV175+ |  | Scanners | Standard | Electro-photographic (EP) |  | 30 |  |  | 1.94 | 0.23 | 15 | [9 empty] | Wired > 20 MHz and < 500 MHz - USB 2.x, None | 2010-08-15 | 2013-10-28 | United States, Australia, New Zealand, Switzerland, Europe, Taiwan, Japan, Canada | ES_1105798_AVISION INC (175217) ¦ AV175+_10302013075837_9917792
2198203 | Avision Inc. | Avision | AV1750 | AV1750 |  | Scanners | Standard | Electro-photographic (EP) |  | 120 |  |  | 2.82 | 0.23 | 15 | [9 empty] | Wired > 20 MHz and < 500 MHz - USB 2.x, None | 2012-02-15 | 2013-12-06 | United States, Australia, New Zealand, Switzerland, Europe, Taiwan, Japan, Canada | ES_1105798_AVISION INC (175217) ¦ AV1750_12102013081819_3499212
2193581 | Avision Inc. | Avision | AV176+ | AV176+ | AV176+,AV176+,; AV176UB,AV176UB, | Scanners | Standard | Electro-photographic (EP) |  | 30 |  |  | 1.94 | 0.23 | 15 | [9 empty] | Wired > 20 MHz and < 500 MHz - USB 2.x, None | 2010-08-15 | 2013-10-28 | United States, Australia, New Zealand, Switzerland, Europe, Taiwan, Japan, Canada | ES_1105798_AVISION INC (175217) ¦ AV176+_10302013075208_9528899
2198204 | Avision Inc. | Avision | AV1760 | AV1760 |  | Scanners | Standard | Electro-photographic (EP) |  | 120 |  |  | 2.82 | 0.23 | 15 | [9 empty] | Wired > 20 MHz and < 500 MHz - USB 2.x, None | 2012-02-15 | 2013-12-06 | United States, Australia, New Zealand, Switzerland, Europe, Taiwan, Japan, Canada | ES_1105798_AVISION INC (175217) ¦ AV1760_12102013073916_1156225
2195727 | Avision Inc. | Avision | AV176U | AV176U |  | Scanners | Standard | Electro-photographic (EP) |  | 30 |  |  | 1.94 | 0.23 | 15 | [9 empty] | Wired > 20 MHz and < 500 MHz - USB 2.x, None | 2010-08-15 | 2013-11-21 | United States, Australia, New Zealand, Switzerland, Europe, Taiwan, Japan, Canada | ES_1105798_AVISION INC (175217) ¦ AV176U_11252013052445_7085649
2194534 | Avision Inc. | Avision | AV187 | AV187 |  | Scanners | Standard | Electro-photographic (EP) |  | 80 |  |  | 2.66 | 0.12 | 15 | [9 empty] | Wired > 20 MHz and < 500 MHz - USB 2.x, None | 2012-05-15 | 2013-11-04 | United States, Australia, New Zealand, Switzerland, Europe, Taiwan, Japan, Canada | ES_1105798_AVISION INC (175217) ¦ AV187_11042013081729_3049371
2194532 | Avision Inc. | Avision | AV188 | AV188 |  | Scanners | Standard | Electro-photographic (EP) |  | 80 |  |  | 2.66 | 0.12 | 15 | [9 empty] | Wired > 20 MHz and < 500 MHz - USB 2.x, None | 2012-05-15 | 2013-11-04 | United States, Australia, New Zealand, Switzerland, Europe, Taiwan, Japan, Canada | ES_1105798_AVISION INC (175217) ¦ AV188_11042013081627_2987261
2194533 | Avision Inc. | Avision | AV188+ | AV188+ |  | Scanners | Standard | Electro-photographic (EP) |  | 80 |  |  | 2.66 | 0.12 | 15 | [9 empty] | Wired > 20 MHz and < 500 MHz - USB 2.x, None | 2012-05-15 | 2013-11-04 | United States, Australia, New Zealand, Switzerland, Europe, Taiwan, Japan, Canada | ES_1105798_AVISION INC (175217) ¦ AV188+_11042013081802_3082202
2198354 | Avision Inc. | Avision | AV1880 | AV1880 |  | Scanners | Standard | Electro-photographic (EP) |  | 40 |  |  | 2.5 | 0.12 | 15 | [9 empty] | Wired > 20 MHz and < 500 MHz - USB 2.x, None | 2012-08-15 | 2013-12-06 | United States, Australia, New Zealand, Switzerland, Europe, Taiwan, Japan, Canada | ES_1105798_AVISION INC (175217) ¦ AV1880_12122013002049_7649191
2217867 | Avision Inc. | Avision | AV32 | AV32 | FF-1308S,FF-1308S, | Scanners | Standard | Electro-photographic (EP) |  | 6 |  |  | 0.89 | 0.01 | 15 | [9 empty] | Wired > 20 MHz and < 500 MHz - USB 2.x, None | 2014-08-25 | 2014-08-25 | United States, Australia, New Zealand, Switzerland, Europe, Taiwan, Japan, Canada | ES_25313_AV32_08262014053949_1589629
2197203 | Avision Inc. | Avision | AV320E2+ | AV320E2+ |  | Scanners | Standard | Electro-photographic (EP) |  | 40 |  |  | 2.04 | 0.27 | 15 | [9 empty] | Wired > 20 MHz and < 500 MHz - USB 2.x, None | 2012-03-01 | 2013-11-26 | United States, Australia, New Zealand, Switzerland, Europe, Taiwan, Japan, Canada | ES_1105798_AVISION INC (175217) ¦ AV320E2+_11282013024338_6618140
2194625 | Avision Inc. | Avision | AV50 | AV50 |  | Scanners | Standard | Electro-photographic (EP) |  | 10 |  |  | 2.32 | 0.26 | 0 | [9 empty] | Wired > 20 MHz and < 500 MHz - USB 2.x, None | 2012-08-15 | 2013-10-17 | United States, Australia, New Zealand, Switzerland, Europe, Taiwan, Japan, Canada | ES_1105798_AVISION INC (175217) ¦ AV50_10182013071358_0438036
2194627 | Avision Inc. | Avision | AV50F | AV50F |  | Scanners | Standard | Electro-photographic (EP) |  | 10 |  |  | 2.32 | 0.26 | 0 | [9 empty] | Wired > 20 MHz and < 500 MHz - USB 2.x, None | 2012-08-15 | 2013-10-17 | United States, Australia, New Zealand, Switzerland, Europe, Taiwan, Japan, Canada | ES_1105798_AVISION INC (175217) ¦ AV50F_10182013071421_0461304
2194626 | Avision Inc. | Avision | AV50F Plus | AV50F Plus |  | Scanners | Standard | Electro-photographic (EP) |  | 10 |  |  | 2.32 | 0.26 | 0 | [9 empty] | Wired > 20 MHz and < 500 MHz - USB 2.x, None | 2012-08-15 | 2013-10-17 | United States, Australia, New Zealand, Switzerland, Europe, Taiwan, Japan, Canada | ES_1105798_AVISION INC (175217) ¦ AV50F Plus_10182013071446_0486625
2200004 | Avision Inc. | Avision | AV5100 | AV5100 |  | Scanners | Standard | Electro-photographic (EP) |  | 120 |  |  | 2.17 | 0.28 | 15 | [9 empty] | Wired > 20 MHz and < 500 MHz - USB 2.x, None | 2011-11-15 | 2013-12-24 | United States, Australia, New Zealand, Switzerland, Europe, Taiwan, Japan, Canada | ES_1105798_AVISION INC (175217) ¦ AV5100_01092014094435_0675214
2200006 | Avision Inc. | Avision | AV5200 | AV5200 |  | Scanners | Standard | Electro-photographic (EP) |  | 120 |  |  | 2.17 | 0.28 | 15 | [9 empty] | Wired > 20 MHz and < 500 MHz - USB 2.x, None | 2011-11-15 | 2013-12-24 | United States, Australia, New Zealand, Switzerland, Europe, Taiwan, Japan, Canada | ES_1105798_AVISION INC (175217) ¦ AV5200_01092014094717_0837801
2200007 | Avision Inc. | Avision | AV5400 | AV5400 |  | Scanners | Standard | Electro-photographic (EP) |  | 120 |  |  | 2.17 | 0.28 | 15 | [9 empty] | Wired > 20 MHz and < 500 MHz - USB 2.x, None | 2011-11-15 | 2013-12-24 | United States, Australia, New Zealand, Switzerland, Europe, Taiwan, Japan, Canada | ES_1105798_AVISION INC (175217) ¦ AV5400_01092014094811_0891973
2195656 | Avision Inc. | Avision | AV610C2+ | AV610C2+ |  | Scanners | Standard | Electro-photographic (EP) |  | 40 |  |  | 1.95 | 0.24 | 15 | [9 empty] | Wired > 20 MHz and < 500 MHz - USB 2.x, None | 2012-06-01 | 2013-11-22 | United States, Australia, New Zealand, Switzerland, Europe, Taiwan, Japan, Canada | ES_1105798_AVISION INC (175217) ¦ AV610C2+_11262013102530_1530898
2195657 | Avision Inc. | Avision | AV620C2+ | AV620C2+ |  | Scanners | Standard | Electro-photographic (EP) |  | 40 |  |  | 1.95 | 0.24 | 15 | [9 empty] | Wired > 20 MHz and < 500 MHz - USB 2.x, None | 2012-06-01 | 2013-11-22 | United States, Australia, New Zealand, Switzerland, Europe, Taiwan, Japan, Canada | ES_1105798_AVISION INC (175217) ¦ AV620C2+_11262013100735_0455039
2195658 | Avision Inc. | Avision | AV620N | AV620N |  | Scanners | Standard | Electro-photographic (EP) |  | 40 |  |  | 1.95 | 0.24 | 15 | [9 empty] | Wired > 20 MHz and < 500 MHz - USB 2.x, None | 2012-06-01 | 2013-11-22 | United States, Australia, New Zealand, Switzerland, Europe, Taiwan, Japan, Canada | ES_1105798_AVISION INC (175217) ¦ AV620N_11262013100805_0485801
2212856 | Avision Inc. | Avision | AVA5 PLUS | AVA5 PLUS |  | Scanners | Small | Electro-photographic (EP) |  | 10 |  |  | 2.23 | 0.18 | 15 | [9 empty] | Wired > 20 MHz and < 500 MHz - USB 2.x, None | 2014-06-01 | 2014-06-11 | United States, Australia, New Zealand, Switzerland, Europe, Taiwan, Japan, Canada | ES_25313_AVA5 PLUS_06132014082409_7849554
2194628 | Avision Inc. | Avision | AW50F | AW50F |  | Scanners | Standard | Electro-photographic (EP) |  | 10 |  |  | 2.32 | 0.26 | 0 | [9 empty] | Wired > 20 MHz and < 500 MHz - USB 2.x, None | 2012-08-15 | 2013-10-17 | United States, Australia, New Zealand, Switzerland, Europe, Taiwan, Japan, Canada | ES_1105798_AVISION INC (175217) ¦ AW50F_10182013072939_1379719
2210099 | Avision Inc. | Avision | BF-1102S | BF-1102S |  | Scanners | Standard | Electro-photographic (EP) |  | 10 |  |  | 1.87 | 0.18 | 15 | [9 empty] | Wired > 20 MHz and < 500 MHz - USB 2.x, None | 2014-06-20 | 2014-05-02 | United States, Australia, New Zealand, Switzerland, Europe, Taiwan, Japan, Canada | ES_25313_BF-1102S_05072014014200_6920889
2212859 | Avision Inc. | Avision | BS-1005S | BS-1005S |  | Scanners | Small | Electro-photographic (EP) |  | 10 |  |  | 2.23 | 0.18 | 15 | [9 empty] | Wired > 20 MHz and < 500 MHz - USB 2.x, None | 2014-06-01 | 2014-06-11 | United States, Australia, New Zealand, Switzerland, Europe, Taiwan, Japan, Canada | ES_25313_BS-1005S_06132014082441_7881835
2195480 | Avision Inc. | Avision | BT-0911S | BT-0911S |  | Scanners | Standard | Electro-photographic (EP) |  | 60 |  |  | 2.15 | 0.13 | 15 | [9 empty] | Wired > 20 MHz and < 500 MHz - USB 2.x, None | 2010-01-31 | 2013-11-22 | United States, Australia, New Zealand, Switzerland, Europe, Taiwan, Japan, Canada | ES_1105798_AVISION INC (175217) ¦ BT-0911S_11262013114242_6162922
2200011 | Avision Inc. | Avision | BT-1007B | BT-1007B |  | Scanners | Standard | Electro-photographic (EP) |  | 120 |  |  | 2.17 | 0.28 | 15 | [9 empty] | Wired > 20 MHz and < 500 MHz - USB 2.x, None | 2011-11-15 | 2013-12-24 | United States, Australia, New Zealand, Switzerland, Europe, Taiwan, Japan, Canada | ES_1105798_AVISION INC (175217) ¦ BT-1007B_01092014095233_1153209
2198979 | Avision Inc. | Avision | DF-1002S | DF-1002S |  | Scanners | Standard | Electro-photographic (EP) |  | 20 |  |  | 2.16 | 0.12 | 15 | [9 empty] | Wired > 20 MHz and < 500 MHz - USB 2.x, None | 2010-05-15 | 2013-12-12 | United States, Australia, New Zealand, Switzerland, Europe, Taiwan, Japan, Canada | ES_1105798_AVISION INC (175217) ¦ DF-1002S_12172013085250_0370676
2195723 | Avision Inc. | Avision | DF-1004S | DF-1004S |  | Scanners | Standard | Electro-photographic (EP) |  | 40 |  |  | 1.95 | 0.24 | 15 | [9 empty] | Wired > 20 MHz and < 500 MHz - USB 2.x, None | 2012-06-01 | 2013-11-22 | United States, Australia, New Zealand, Switzerland, Europe, Taiwan, Japan, Canada | ES_1105798_AVISION INC (175217) ¦ DF-1004S_11262013102545_1545080
2195725 | Avision Inc. | Avision | DF-1015S | DF-1015S |  | Scanners | Standard | Electro-photographic (EP) |  | 40 |  |  | 1.95 | 0.24 | 15 | [9 empty] | Wired > 20 MHz and < 500 MHz - USB 2.x, None | 2012-06-01 | 2013-11-22 | United States, Australia, New Zealand, Switzerland, Europe, Taiwan, Japan, Canada | ES_1105798_AVISION INC (175217) ¦ DF-1015S_11262013100750_0470007
2198212 | Avision Inc. | Avision | DF-1112S | DF-1112S |  | Scanners | Standard | Electro-photographic (EP) |  | 120 |  |  | 2.82 | 0.23 | 15 | [9 empty] | Wired > 20 MHz and < 500 MHz - USB 2.x, None | 2012-02-15 | 2013-12-06 | United States, Australia, New Zealand, Switzerland, Europe, Taiwan, Japan, Canada | ES_1105798_AVISION INC (175217) ¦ DF-1112S_12102013074015_1215944
2198213 | Avision Inc. | Avision | DF-1113S | DF-1113S |  | Scanners | Standard | Electro-photographic (EP) |  | 120 |  |  | 2.82 | 0.23 | 15 | [9 empty] | Wired > 20 MHz and < 500 MHz - USB 2.x, None | 2012-02-15 | 2013-12-06 | United States, Australia, New Zealand, Switzerland, Europe, Taiwan, Japan, Canada | ES_1105798_AVISION INC (175217) ¦ DF-1113S_12102013080217_2537364
2198214 | Avision Inc. | Avision | DF-1114S | DF-1114S |  | Scanners | Standard | Electro-photographic (EP) |  | 120 |  |  | 2.82 | 0.23 | 15 | [9 empty] | Wired > 20 MHz and < 500 MHz - USB 2.x, None | 2012-02-15 | 2013-12-06 | United States, Australia, New Zealand, Switzerland, Europe, Taiwan, Japan, Canada | ES_1105798_AVISION INC (175217) ¦ DF-1114S_12102013081208_3128736
2198358 | Avision Inc. | Avision | DL-1203S | DL-1203S |  | Scanners | Standard | Electro-photographic (EP) |  | 40 |  |  | 2.5 | 0.12 | 15 | [9 empty] | Wired > 20 MHz and < 500 MHz - USB 2.x, None | 2012-08-15 | 2013-12-06 | United States, Australia, New Zealand, Switzerland, Europe, Taiwan, Japan, Canada | ES_1105798_AVISION INC (175217) ¦ DL-1203S_12122013002122_7682314
2200017 | Avision Inc. | Avision | DT-1106B | DT-1106B |  | Scanners | Standard | Electro-photographic (EP) |  | 120 |  |  | 2.17 | 0.28 | 15 | [9 empty] | Wired > 20 MHz and < 500 MHz - USB 2.x, None | 2011-11-15 | 2013-12-24 | United States, Australia, New Zealand, Switzerland, Europe, Taiwan, Japan, Canada | ES_1105798_AVISION INC (175217) ¦ DT-1106B_01092014095739_1459410
2200018 | Avision Inc. | Avision | DT-1110B | DT-1110B |  | Scanners | Standard | Electro-photographic (EP) |  | 120 |  |  | 2.17 | 0.28 | 15 | [9 empty] | Wired > 20 MHz and < 500 MHz - USB 2.x, None | 2011-11-15 | 2013-12-24 | United States, Australia, New Zealand, Switzerland, Europe, Taiwan, Japan, Canada | ES_1105798_AVISION INC (175217) ¦ DT-1110B_01092014100304_1784156
2308375 | Avision Inc. | Avision | FB10 | FB10 | BF-1606B,BF-1606B,; PaperAir 10,PaperAir 10, | Scanners | Standard | N/A (Scanner) |  | 5 |  |  | 0.34 | 0.34 | 15 | [9 empty] | Wired > 20 MHz and < 500 MHz - USB 2.x, None | 2018-01-05 | 2017-12-21 | United States, Australia, New Zealand, Switzerland, Europe, Taiwan, Japan, Canada | ES_25313_FB10_12272017060255_4575849
2248117 | Avision Inc. | Avision | FB1000N | FB1000N | BF-1309B,BF-1309B,; PaperAir 1000N,PaperAir 1000N, | Scanners | Standard | N/A (Scanner) |  | 5 |  |  | 0.36 | 0.36 | 15 | [9 empty] | Wired > 20 MHz and < 500 MHz - USB 2.x, None | 2015-09-17 | 2015-09-17 | United States, Australia, New Zealand, Switzerland, Europe, Taiwan, Japan, Canada | ES_25313_FB1000N_09172015033533_0933393
2210087 | Avision Inc. | Avision | FB1200+ | FB1200+ |  | Scanners | Standard | Electro-photographic (EP) |  | 10 |  |  | 1.87 | 0.18 | 15 | [9 empty] | Wired > 20 MHz and < 500 MHz - USB 2.x, None | 2014-06-20 | 2014-05-02 | United States, Australia, New Zealand, Switzerland, Europe, Taiwan, Japan, Canada | ES_25313_FB1200+_05072014014232_6952206
2210085 | Avision Inc. | Avision | FB1200 Plus | FB1200 Plus |  | Scanners | Standard | Electro-photographic (EP) |  | 10 |  |  | 1.87 | 0.18 | 15 | [9 empty] | Wired > 20 MHz and < 500 MHz - USB 2.x, None | 2014-06-20 | 2014-05-02 | United States, Australia, New Zealand, Switzerland, Europe, Taiwan, Japan, Canada | ES_25313_FB1200 Plus_05072014014128_6888012
2198981 | Avision Inc. | Avision | FB2280E | FB2280E |  | Scanners | Standard | Electro-photographic (EP) |  | 20 |  |  | 2.16 | 0.12 | 15 | [9 empty] | Wired > 20 MHz and < 500 MHz - USB 2.x, None | 2010-05-15 | 2013-12-12 | United States, Australia, New Zealand, Switzerland, Europe, Taiwan, Japan, Canada | ES_1105798_AVISION INC (175217) ¦ FB2280E_12172013085211_0331032
2200021 | Avision Inc. | Avision | FB5000 | FB5000 |  | Scanners | Standard | Electro-photographic (EP) |  | 120 |  |  | 2.17 | 0.28 | 15 | [9 empty] | Wired > 20 MHz and < 500 MHz - USB 2.x, None | 2011-11-15 | 2013-12-24 | United States, Australia, New Zealand, Switzerland, Europe, Taiwan, Japan, Canada | ES_1105798_AVISION INC (175217) ¦ FB5000_01092014100735_2055327
2220881 | Avision Inc. | Avision | FB510 | FB510 | AF310,AF310,; BS-1306S,BS-1306S,; FB510,FB510, | Scanners | Small | Electro-photographic (EP) |  | 12 |  |  | 0.38 | 0.38 | 15 | [9 empty] | Wired > 20 MHz and < 500 MHz - USB 2.x, None | 2014-10-30 | 2014-09-29 | United States, Australia, New Zealand, Switzerland, Europe, Taiwan, Japan, Canada | ES_25313_FB510_10012014085935_3975289
2195484 | Avision Inc. | Avision | FB6280E | FB6280E |  | Scanners | Standard | Electro-photographic (EP) |  | 60 |  |  | 2.15 | 0.13 | 15 | [9 empty] | Wired > 20 MHz and < 500 MHz - USB 2.x, None | 2010-01-31 | 2013-11-22 | United States, Australia, New Zealand, Switzerland, Europe, Taiwan, Japan, Canada | ES_1105798_AVISION INC (175217) ¦ FB6280E_11262013114134_6094249
2194633 | Avision Inc. | Avision | FF-0803S | FF-0803S |  | Scanners | Standard | Electro-photographic (EP) |  | 10 |  |  | 2.32 | 0.26 | 0 | [9 empty] | Wired > 20 MHz and < 500 MHz - USB 2.x, None | 2014-01-01 | 2013-10-17 | United States, Australia, New Zealand, Switzerland, Europe, Taiwan, Japan, Canada | ES_1105798_AVISION INC (175217) ¦ FF-0803S_10182013073016_1416427
2198376 | Avision Inc. | Avision | FF-1105B | FF-1105B |  | Scanners | Standard | Electro-photographic (EP) |  | 5 |  |  | 1.06 | 0.12 | 2 | [9 empty] | Wired > 20 MHz and < 500 MHz - USB 2.x, None | 2011-07-30 | 2013-12-06 | United States, Australia, New Zealand, Switzerland, Europe, Taiwan, Japan, Canada | ES_1105798_AVISION INC (175217) ¦ FF-1105B_12122013015000_3000815
2195745 | Avision Inc. | Avision | FF-1301S | FF-1301S |  | Scanners | Standard | Electro-photographic (EP) |  | 8 |  |  | 4.01 | 0.16 | 0 | [9 empty] | Wireless - WiFi, None | 2013-10-01 | 2013-11-22 | United States, Australia, New Zealand, Switzerland, Europe, Taiwan, Japan, Canada | ES_1105798_AVISION INC (175217) ¦ FF-1301S_11262013091037_7037932
2193594 | Avision Inc. | Avision | FL-1006S | FL-1006S |  | Scanners | Standard | Electro-photographic (EP) |  | 30 |  |  | 1.94 | 0.23 | 15 | [9 empty] | Wired > 20 MHz and < 500 MHz - USB 2.x, None | 2010-08-15 | 2013-10-28 | United States, Australia, New Zealand, Switzerland, Europe, Taiwan, Japan, Canada | ES_1105798_AVISION INC (175217) ¦ FL-1006S_10302013075307_9587604
2193595 | Avision Inc. | Avision | FL-1011S | FL-1011S |  | Scanners | Standard | Electro-photographic (EP) |  | 30 |  |  | 1.94 | 0.23 | 15 | [9 empty] | Wired > 20 MHz and < 500 MHz - USB 2.x, None | 2010-08-15 | 2013-10-28 | United States, Australia, New Zealand, Switzerland, Europe, Taiwan, Japan, Canada | ES_1105798_AVISION INC (175217) ¦ FL-1011S_10302013075927_9967967
2194524 | Avision Inc. | Avision | FL-1202S | FL-1202S |  | Scanners | Standard | Electro-photographic (EP) |  | 80 |  |  | 2.66 | 0.12 | 15 | [9 empty] | Wired > 20 MHz and < 500 MHz - USB 2.x, None | 2012-05-15 | 2013-11-04 | United States, Australia, New Zealand, Switzerland, Europe, Taiwan, Japan, Canada | ES_1105798_AVISION INC (175217) ¦ FL-1202S_11042013081643_3003366
2194520 | Avision Inc. | Avision | FL-1205S | FL-1205S |  | Scanners | Standard | Electro-photographic (EP) |  | 80 |  |  | 2.66 | 0.12 | 15 | [9 empty] | Wired > 20 MHz and < 500 MHz - USB 2.x, None | 2012-05-15 | 2013-11-04 | United States, Australia, New Zealand, Switzerland, Europe, Taiwan, Japan, Canada | ES_1105798_AVISION INC (175217) ¦ FL-1205S_11042013081747_3067229
2214756 | Avision Inc. | Avision | FL-1313B | FL-1313B |  | Scanners | Standard | Electro-photographic (EP) |  | 60 |  |  | 2.44 | 0.32 | 15 | [9 empty] | Wired > 20 MHz and < 500 MHz - USB 2.x, None | 2014-09-01 | 2014-07-09 | United States, Australia, New Zealand, Switzerland, Europe, Taiwan, Japan, Canada | ES_25313_FL-1313B_07102014005702_3822928
2198377 | Avision Inc. | Avision | IS 25 | IS 25 |  | Scanners | Standard | Electro-photographic (EP) |  | 5 |  |  | 1.06 | 0.12 | 2 | [9 empty] | Wired > 20 MHz and < 500 MHz - USB 2.x, None | 2011-07-30 | 2013-12-06 | United States, Australia, New Zealand, Switzerland, Europe, Taiwan, Japan, Canada | ES_1105798_AVISION INC (175217) ¦ IS 25_12102013103327_1607796
2195747 | Avision Inc. | Avision | MiCube | MiCube |  | Scanners | Standard | Electro-photographic (EP) |  | 8 |  |  | 4.01 | 0.16 | 0 | [9 empty] | Wireless - WiFi, None | 2013-10-01 | 2013-11-22 | United States, Australia, New Zealand, Switzerland, Europe, Taiwan, Japan, Canada | ES_1105798_AVISION INC (175217) ¦ MiCube_11262013091052_7052855
2195746 | Avision Inc. | Avision | MiCube Wi-Fi | MiCube Wi-Fi |  | Scanners | Standard | Electro-photographic (EP) |  | 8 |  |  | 4.01 | 0.16 | 0 | [9 empty] | Wireless - WiFi, None | 2013-10-01 | 2013-11-22 | United States, Australia, New Zealand, Switzerland, Europe, Taiwan, Japan, Canada | ES_1105798_AVISION INC (175217) ¦ MiCube Wi-Fi_11262013091109_7069122
2195485 | Avision Inc. | iVina | FB6280E | FB6280E |  | Scanners | Standard | Electro-photographic (EP) |  | 60 |  |  | 2.15 | 0.13 | 15 | [9 empty] | Wired > 20 MHz and < 500 MHz - USB 2.x, None | 2010-01-31 | 2013-11-22 | United States, Australia, New Zealand, Switzerland, Europe, Taiwan, Japan, Canada | ES_1105798_AVISION INC (175217) ¦ FB6280E_11262013114207_6127799
2307125 | Beijing Mysher Technology Co.,Ltd. | VIISAN | HM3120 | HM3120 | HM3121, HM3122, HM3123, HM3124, HM3125, HM3126, HM3127, HM3128, HM3129, HM3240, HM3241, HM3242, HM3243, HM3244, HM3245, HM3246, HM3247, HM3248, HM3249,HM3121, HM3122, HM3123, HM3124, HM3125, HM3126, HM3127, HM3128, HM3129, HM3240, HM3241, HM3242, HM3243, HM3244, HM3245, HM3246, HM3247, HM3248, HM3249, | Scanners | Large | N/A (Scanner) |  | 1 |  |  |  |  | 15 | [9 empty] | Wired > 20 MHz and < 500 MHz - USB 2.x, None | 2018-04-01 | 2017-11-29 | United States, Australia, New Zealand, Switzerland, Europe, Taiwan, Japan, Canada | ES_1141038_HM3120_11302017215355_6493817
2307121 | Beijing Mysher Technology Co.,Ltd. | VIISAN | VF3060 | VF3060 | VF3061, VF3062, VF3063, VF3064, VF3065, VF3066, VF3067, VF3068, VF3069, VF3120, VF3121, VF3122, VF3123, VF3124, VF3125, VF3126, VF3127, VF3128, VF3129, VF3240, VF3241, VF3242, VF3243, VF3244, VF3245, VF3246,VF3061, VF3062, VF3063, VF3064, VF3065, VF3066, VF3067, VF3068, VF3069, VF3120, VF3121, VF3122, VF3123, VF3124, VF3125, VF3126, VF3127, VF3128, VF3129, VF3240, VF3241, VF3242, VF3243, VF3244, VF3245, VF3246, | Scanners | Large | N/A (Scanner) |  | 1 |  |  |  |  | 15 | [9 empty] | Wired > 20 MHz and < 500 MHz - USB 2.x, None | 2018-04-01 | 2017-11-29 | United States, Australia, New Zealand, Switzerland, Europe, Taiwan, Japan, Canada | ES_1141038_VF3060_11302017212440_1583753
2307124 | Beijing Mysher Technology Co.,Ltd. | VIISAN | VF3067S | VF3067S | VF3068S, VF3069S, VF3120S, VF3121S, VF3122S, VF3123S, VF3124S, VF3125S, VF3126S, VF3127S, VF3128S, VF3129S, VF3240S, VF3241S, VF3242S, VF3243S, VF3244S, VF3245S, VF3246S, VF3247S, VF3248S, VF3249S,VF3068S, VF3069S, VF3120S, VF3121S, VF3122S, VF3123S, VF3124S, VF3125S, VF3126S, VF3127S, VF3128S, VF3129S, VF3240S, VF3241S, VF3242S, VF3243S, VF3244S, VF3245S, VF3246S, VF3247S, VF3248S, VF3249S, | Scanners | Large | N/A (Scanner) |  | 1 |  |  |  |  | 15 | [9 empty] | Wired > 20 MHz and < 500 MHz - USB 2.x, None | 2018-04-01 | 2017-11-29 | United States, Australia, New Zealand, Switzerland, Europe, Taiwan, Japan, Canada | ES_1141038_VF3067S_11302017215333_1105377
2307123 | Beijing Mysher Technology Co.,Ltd. | VIISAN | VF3241P | VF3241P | VF3242P, VF3243P, VF3244P, VF3245P, VF3246P, VF3247P, VF3248P, VF3249P, VF3060S, VF3061S, VF3062S, VF3063S, VF3064S, VF3065S, VF3066S,VF3242P, VF3243P, VF3244P, VF3245P, VF3246P, VF3247P, VF3248P, VF3249P, VF3060S, VF3061S, VF3062S, VF3063S, VF3064S, VF3065S, VF3066S, | Scanners | Large | N/A (Scanner) |  | 1 |  |  |  |  | 15 | [9 empty] | Wired > 20 MHz and < 500 MHz - USB 2.x, None | 2018-04-01 | 2017-11-29 | United States, Australia, New Zealand, Switzerland, Europe, Taiwan, Japan, Canada | ES_1141038_VF3241P_11302017215302_3265858
2307122 | Beijing Mysher Technology Co.,Ltd. | VIISAN | VF3247 | VF3247 | VF3248, VF3249, VF3060P, VF3061P, VF3062P, VF3063P, VF3064P, VF3065P, VF3066P, VF3067P, VF3068P, VF3069P, VF3120P, VF3121P, VF3122P, VF3123P, VF3124P, VF3125P, VF3126P, VF3127P, VF3128P, VF3129P, VF3240P,VF3248, VF3249, VF3060P, VF3061P, VF3062P, VF3063P, VF3064P, VF3065P, VF3066P, VF3067P, VF3068P, VF3069P, VF3120P, VF3121P, VF3122P, VF3123P, VF3124P, VF3125P, VF3126P, VF3127P, VF3128P, VF3129P, VF3240P, | Scanners | Large | N/A (Scanner) |  | 1 |  |  |  |  | 15 | [9 empty] | Wired > 20 MHz and < 500 MHz - USB 2.x, None | 2018-04-01 | 2017-11-29 | United States, Australia, New Zealand, Switzerland, Europe, Taiwan, Japan, Canada | ES_1141038_VF3247_11302017215226_1268582
2254241 | Bixolon Co., Ltd. | BIXOLON | BGT-100P | BGT-100P | BGT-100P,BGT-100P,; BGT-102P,BGT-102P, | Printers | Small | Direct Thermal (DT) |  | 34 |  |  | 3.57 |  | 0 | [9 empty] | Wireless - Other,Wired > 20 MHz and < 500 MHz - USB 2.x, None | 2015-12-20 | 2015-12-07 | United States, Australia, New Zealand, Switzerland, Europe, Taiwan, Japan, Canada | ES_1087458_BGT-100P_12072015052134_5694135
2219940 | Bixolon Co., Ltd. | BIXOLON | SLP-D220 | SLP-D220 | SLP-D220E,SLP-D220E,; SLP-D223,SLP-D223,; SLP-D223E,SLP-D223E, | Printers | Small | Direct Thermal (DT) | Monochrome | 8 |  |  | 0.91 | 0.18 | 0 | [9 empty] | Wired < 20 MHz - RS232, None | 2011-01-01 | 2014-09-19 | United States, Australia, New Zealand, Switzerland, Europe, Taiwan, Japan, Canada | ES_1105798_BIXOLON CO LTD (215288) ¦ SLP-D220_11262012175423_2463111
2219948 | Bixolon Co., Ltd. | BIXOLON | SLP-D220E | SLP-D220E | SLP-D220,SLP-D220,; SLP-D223,SLP-D223,; SLP-D223E,SLP-D223E, | Printers | Small | Direct Thermal (DT) | Monochrome | 8 |  |  | 0.86 | 0.18 | 0 | [9 empty] | Wired < 20 MHz - RS232, None | 2010-12-01 | 2014-09-19 | United States, Australia, New Zealand, Switzerland, Europe, Taiwan, Japan, Canada | ES_1087458_SLP-D220E_09222014023156_3116685
2219941 | Bixolon Co., Ltd. | BIXOLON | SLP-D223 | SLP-D223 | SLP-D220,SLP-D220,; SLP-D220E,SLP-D220E,; SLP-D223E,SLP-D223E, | Printers | Small | Direct Thermal (DT) | Monochrome | 5 |  |  | 0.91 | 0.18 | 0 | [9 empty] | Wired < 20 MHz - RS232, None | 2010-12-01 | 2014-09-19 | United States, Australia, New Zealand, Switzerland, Europe, Taiwan, Japan, Canada | ES_1087458_SLP-D223_09222014023136_3096689
2219956 | Bixolon Co., Ltd. | BIXOLON | SLP-D223E | SLP-D223E | SLP-D220,SLP-D220,; SLP-D220E,SLP-D220E,; SLP-D223,SLP-D223, | Printers | Small | Direct Thermal (DT) | Monochrome | 5 |  |  | 0.86 | 0.18 | 0 | [9 empty] | Wired < 20 MHz - RS232, None | 2010-12-01 | 2014-09-19 | United States, Australia, New Zealand, Switzerland, Europe, Taiwan, Japan, Canada | ES_1087458_SLP-D223E_09222014023244_3164202
2273191 | Bixolon Co., Ltd. | BIXOLON | SLP-DL410 | SLP-DL410 | SLP-DL410B,SLP-DL410B,; SLP-DL413,SLP-DL413,; SLP-DL413B,SLP-DL413B, | Printers | Small | Direct Thermal (DT) |  | 300 |  |  | 2.21 |  | 0 | [9 empty] | Wireless - Other,Wired > 20 MHz and < 500 MHz - USB 2.x, None | 2016-08-01 | 2016-07-25 | United States, Australia, New Zealand, Switzerland, Europe, Taiwan, Japan, Canada | ES_1087458_SLP-DL410_07252016052343_4223228
2219949 | Bixolon Co., Ltd. | BIXOLON | SLP-DX220 | SLP-DX220 | SLP-DX220E,SLP-DX220E,; SLP-DX223,SLP-DX223,; SLP-DX223E,SLP-DX223E, | Printers | Small | Direct Thermal (DT) | Monochrome | 8 |  |  | 2.29 | 0.07 | 0 | [9 empty] | Wired > 20 MHz and < 500 MHz - USB 2.x, None | 2013-06-25 | 2014-09-19 | United States, Australia, New Zealand, Switzerland, Europe, Taiwan, Japan, Canada | ES_1087458_SLP-DX220_09222014060811_6091031
2219952 | Bixolon Co., Ltd. | BIXOLON | SLP-DX220E | SLP-DX220E | SLP-DX220,SLP-DX220,; SLP-DX223,SLP-DX223,; SLP-DX223E,SLP-DX223E, | Printers | Small | Direct Thermal (DT) | Monochrome | 8 |  |  | 2.29 | 0.07 | 0 | [9 empty] | Wired > 20 MHz and < 500 MHz - USB 2.x, None | 2013-06-25 | 2014-09-19 | United States, Australia, New Zealand, Switzerland, Europe, Taiwan, Japan, Canada | ES_1087458_SLP-DX220E_09222014060753_6073747
2219939 | Bixolon Co., Ltd. | BIXOLON | SLP-DX223 | SLP-DX223 | SLP-DX220,SLP-DX220,; SLP-DX220E,SLP-DX220E,; SLP-DX223E,SLP-DX223E, | Printers | Small | Direct Thermal (DT) | Monochrome | 5 |  |  | 2.29 | 0.07 | 0 | [9 empty] | Wired > 20 MHz and < 500 MHz - USB 2.x, None | 2013-06-25 | 2014-09-19 | United States, Australia, New Zealand, Switzerland, Europe, Taiwan, Japan, Canada | ES_1087458_SLP-DX223_09222014060827_6107484
2219955 | Bixolon Co., Ltd. | BIXOLON | SLP-DX223E | SLP-DX223E | SLP-DX220,SLP-DX220,; SLP-DX220E,SLP-DX220E,; SLP-DX223,SLP-DX223, | Printers | Small | Direct Thermal (DT) | Monochrome | 5 |  |  | 2.29 | 0.07 | 0 | [9 empty] | Wired > 20 MHz and < 500 MHz - USB 2.x, None | 2013-06-25 | 2014-09-19 | United States, Australia, New Zealand, Switzerland, Europe, Taiwan, Japan, Canada | ES_1087458_SLP-DX223E_09222014060846_6126454
2185654 | Bixolon Co., Ltd. | BIXOLON | SLP-DX22*z | SLP-DX22*z |  | Printers | Small | Direct Thermal (DT) | Monochrome | 8 |  |  | 2.29 | 0.07 | 0 | [9 empty] | Wired > 20 MHz and < 500 MHz - 100/10 Mb/s Ethernet,Wired > 20 MHz and < 500 MHz - USB 2.x, None | 2013-06-25 | 2013-06-26 | United States, Australia, New Zealand, Switzerland, Europe, Taiwan, Japan, Canada | ES_1105798_BIXOLON CO LTD (215288) ¦ SLP-DX22*z_06272013063351_4831471
2218675 | Bixolon Co., Ltd. | BIXOLON | SLP-DX420 | SLP-DX420 |  | Printers | Small | Direct Thermal (DT) | Monochrome | 17 |  |  | 1.52 | 0.04 | 0 | [9 empty] | Wired > 20 MHz and < 500 MHz - USB 2.x, None | 2013-06-01 | 2014-09-05 | United States, Australia, New Zealand, Switzerland, Europe, Taiwan, Japan, Canada | ES_1087458_SLP-DX420_09052014065010_9810047
2218676 | Bixolon Co., Ltd. | BIXOLON | SLP-DX420E | SLP-DX420E |  | Printers | Small | Direct Thermal (DT) | Monochrome | 17 |  |  | 1.52 | 0.04 | 0 | [9 empty] | Wired > 20 MHz and < 500 MHz - USB 2.x, None | 2013-06-01 | 2014-09-05 | United States, Australia, New Zealand, Switzerland, Europe, Taiwan, Japan, Canada | ES_1087458_SLP-DX420E_09052014065024_9824442
2218677 | Bixolon Co., Ltd. | BIXOLON | SLP-DX423 | SLP-DX423 |  | Printers | Small | Direct Thermal (DT) | Monochrome | 10 |  |  | 1.52 | 0.04 | 0 | [9 empty] | Wired > 20 MHz and < 500 MHz - USB 2.x, None | 2013-06-01 | 2014-09-05 | United States, Australia, New Zealand, Switzerland, Europe, Taiwan, Japan, Canada | ES_1087458_SLP-DX423_09052014065038_9838560
2218678 | Bixolon Co., Ltd. | BIXOLON | SLP-DX423E | SLP-DX423E |  | Printers | Small | Direct Thermal (DT) | Monochrome | 10 |  |  | 1.52 | 0.04 | 0 | [9 empty] | Wired > 20 MHz and < 500 MHz - USB 2.x, None | 2013-06-01 | 2014-09-05 | United States, Australia, New Zealand, Switzerland, Europe, Taiwan, Japan, Canada | ES_1087458_SLP-DX423E_09052014065052_9852475
2229514 | Bixolon Co., Ltd. | BIXOLON | SLP-T400 | SLP-T400 |  | Printers | Small | Thermal Transfer (TT) | Monochrome | 16 |  |  | 3.6 | 0.22 | 0 | [9 empty] | Wired < 20 MHz - RS232,Wired > 20 MHz and < 500 MHz - USB 2.x, None | 2011-05-01 | 2014-11-20 | United States, Australia, New Zealand, Switzerland, Europe, Taiwan, Japan, Canada | ES_1087458_SLP-T400_12172014011507_8907524
2229515 | Bixolon Co., Ltd. | BIXOLON | SLP-T400E | SLP-T400E |  | Printers | Small | Thermal Transfer (TT) | Monochrome | 16 |  |  | 3.6 | 0.22 | 0 | [9 empty] | Wired < 20 MHz - RS232,Wired > 20 MHz and < 500 MHz - USB 2.x, None | 2011-05-01 | 2014-11-20 | United States, Australia, New Zealand, Switzerland, Europe, Taiwan, Japan, Canada | ES_1087458_SLP-T400E_12172014012627_9587662
2229516 | Bixolon Co., Ltd. | BIXOLON | SLP-T403 | SLP-T403 |  | Printers | Small | Thermal Transfer (TT) | Monochrome | 11 |  |  | 3.6 | 0.22 | 0 | [9 empty] | Wired < 20 MHz - IEEE 1284/Parallel/Centronics,Wired > 20 MHz and < 500 MHz - USB 2.x, None | 2011-05-01 | 2014-11-20 | United States, Australia, New Zealand, Switzerland, Europe, Taiwan, Japan, Canada | ES_1087458_SLP-T403_12172014012724_9644682
2229517 | Bixolon Co., Ltd. | BIXOLON | SLP-T403E | SLP-T403E |  | Printers | Small | Thermal Transfer (TT) | Monochrome | 11 |  |  | 3.6 | 0.22 | 0 | [9 empty] | Wired < 20 MHz - IEEE 1284/Parallel/Centronics,Wired > 20 MHz and < 500 MHz - USB 2.x, None | 2011-05-01 | 2014-11-20 | United States, Australia, New Zealand, Switzerland, Europe, Taiwan, Japan, Canada | ES_1087458_SLP-T403E_12172014012653_9613291
2254245 | Bixolon Co., Ltd. | BIXOLON | SLP-TX220 | SLP-TX220 | SLP-TX220,SLP-TX220,; SLP-TX223,SLP-TX223, | Printers | Small | Direct Thermal (DT) |  | 7 |  |  | 1.72 |  | 0 | [9 empty] | Wireless - Other,Wired > 20 MHz and < 500 MHz - USB 2.x, None | 2015-12-10 | 2015-12-07 | United States, Australia, New Zealand, Switzerland, Europe, Taiwan, Japan, Canada | ES_1087458_SLP-TX220_12072015070612_1972903
2185655 | Bixolon Co., Ltd. | BIXOLON | SLP-tX40ay | SLP-tX40ay |  | Printers | Small | Thermal Transfer (TT) | Monochrome | 17 |  |  | 1.86 | 0.2 | 0 | [9 empty] | Wired > 20 MHz and < 500 MHz - 100/10 Mb/s Ethernet,Wired > 20 MHz and < 500 MHz - USB 2.x, None | 2012-07-02 | 2013-06-26 | United States, Australia, New Zealand, Switzerland, Europe, Taiwan, Japan, Canada | ES_1105798_BIXOLON CO LTD (215288) ¦ SLP-tX40ay_06282013074149_5309060
2185656 | Bixolon Co., Ltd. | BIXOLON | SLP-tX40ay | SLP-tX40ay |  | Printers | Small | Direct Thermal (DT) | Monochrome | 17 |  |  | 1.86 | 0.2 | 0 | [9 empty] | Wired > 20 MHz and < 500 MHz - 100/10 Mb/s Ethernet,Wired > 20 MHz and < 500 MHz - USB 2.x, None | 2012-07-02 | 2013-06-26 | United States, Australia, New Zealand, Switzerland, Europe, Taiwan, Japan, Canada | ES_1105798_BIXOLON CO LTD (215288) ¦ SLP-tX40ay_06272013063424_4864583
2219133 | Bixolon Co., Ltd. | BIXOLON | SLP-TX420 | SLP-TX420 |  | Printers | Small | Thermal Transfer (TT) | Monochrome | 18 |  |  | 2.36 | 0.18 | 0 | [9 empty] | Wireless - WiFi, None | 2014-04-01 | 2014-09-11 | United States, Australia, New Zealand, Switzerland, Europe, Taiwan, Japan, Canada | ES_1087458_SLP-TX420_09122014050943_8583047
2219134 | Bixolon Co., Ltd. | BIXOLON | SLP-TX423 | SLP-TX423 |  | Printers | Small | Thermal Transfer (TT) | Monochrome | 12 |  |  | 2.36 | 0.18 | 0 | [9 empty] | Wireless - WiFi, None | 2014-04-01 | 2014-09-11 | United States, Australia, New Zealand, Switzerland, Europe, Taiwan, Japan, Canada | ES_1087458_SLP-TX423_09122014051003_8603457
2318736 | Bixolon Co., Ltd. | BIXOLON | SPP-L3000 | SPP-L3000 |  | Printers | Small | Direct Thermal (DT) |  | 300 |  |  | 1.77 |  | 0 | [9 empty] | Wireless - Other,Wired > 20 MHz and < 500 MHz - USB 2.x, None | 2018-05-15 | 2018-04-22 | United States, Switzerland, Europe, Taiwan, Japan, Canada | ES_1087458_SPP-L3000_04232018040844_6524096
2293127 | Bixolon Co., Ltd. | BIXOLON | SPP-R200Ⅲ | SPP-R200Ⅲ |  | Printers | Small | Direct Thermal (DT) |  | 6 |  |  | 0.72 |  | 0 | [9 empty] | Wireless - Other,Wired > 20 MHz and < 500 MHz - USB 2.x, None | 2017-03-31 | 2017-03-27 | United States, Australia, New Zealand, Switzerland, Europe, Taiwan, Japan, Canada | ES_1087458_SPP-R200Ⅲ_03272017072139_9299952
2288050 | Bixolon Co., Ltd. | BIXOLON | SPP-R310 | SPP-R310 |  | Printers | Small | Direct Thermal (DT) |  | 8 |  |  | 1.81 |  | 0 | [9 empty] | Wired > 20 MHz and < 500 MHz - USB 2.x, None | 2016-01-02 | 2017-01-08 | United States, Australia, New Zealand, Switzerland, Europe, Taiwan, Japan, Canada | ES_1087458_SPP-R310_01092017081350_9630309
2290145 | Bixolon Co., Ltd. | BIXOLON | SPP-R400 | SPP-R400 |  | Printers | Small | Direct Thermal (DT) |  | 8 |  |  | 0.7 |  | 0 | [9 empty] | Wired > 20 MHz and < 500 MHz - USB 2.x, None | 2012-11-01 | 2017-02-06 | United States, Australia, New Zealand, Switzerland, Europe, Taiwan, Japan, Canada | ES_1087458_SPP-R400_02072017103127_3487904
2220007 | Bixolon Co., Ltd. | BIXOLON | SRP-275IIA | SRP-275IIA | ,SRP-275IIC., | Printers | Small | Impact | Monochrome | 9 |  |  | 2.21 | 0.18 | 0 | [9 empty] | Wired < 20 MHz - RS232, None | 2012-01-02 | 2014-09-19 | United States, Australia, New Zealand, Switzerland, Europe, Taiwan, Japan, Canada | ES_1105798_BIXOLON CO LTD (215288) ¦ SRP-275IIA_11262012175441_2481031
2219951 | Bixolon Co., Ltd. | BIXOLON | SRP-275IIC | SRP-275IIC |  | Printers | Small | Impact | Monochrome | 9 |  |  | 2.21 | 0.18 | 0 | [9 empty] | Wired < 20 MHz - RS232, None | 2012-01-02 | 2014-09-19 | United States, Australia, New Zealand, Switzerland, Europe, Taiwan, Japan, Canada | ES_1105798_BIXOLON CO LTD (215288) ¦ SRP-275IIC_11262012175437_2477906
2236014 | Bixolon Co., Ltd. | BIXOLON | SRP-275III | SRP-275III | SRP-275III,SRP-275III,; SRP-275IIIA,SRP-275IIIA,; SRP-275IIIC,SRP-275IIIC, | Printers | Small | Impact |  | 2 |  |  | 1.47 | 0.14 | 0 | [9 empty] | Wired < 20 MHz - RS232,Wired > 20 MHz and < 500 MHz - USB 2.x, None | 2015-07-01 | 2015-04-01 | United States, Australia, New Zealand, Switzerland, Europe, Taiwan, Japan, Canada | ES_1087458_SRP-275III_04082015051734_0254205
2230299 | Bixolon Co., Ltd. | BIXOLON | SRP-330 | SRP-330 |  | Printers | Small | Direct Thermal (DT) | Monochrome | 15 |  |  | 1.52 | 0.04 | 0 | [9 empty] | Wired > 20 MHz and < 500 MHz - USB 2.x, None | 2013-04-01 | 2014-12-18 | United States, Australia, New Zealand, Switzerland, Europe, Taiwan, Japan, Canada | ES_1105798_BIXOLON CO LTD (215288) ¦ SRP-330_11282012045324_8404404
2262648 | Bixolon Co., Ltd. | BIXOLON | SRP-330II | SRP-330II | SRP-332II,SRP-332II, | Printers | Small | Direct Thermal (DT) |  | 16 |  |  | 0.62 |  | 0 | [9 empty] | Wireless - Other,Wired > 20 MHz and < 500 MHz - USB 2.x, None | 2015-12-10 | 2016-03-17 | United States, Australia, New Zealand, Switzerland, Europe, Taiwan, Japan, Canada | ES_1087458_SRP-330II_03172016091835_6315655
2220005 | Bixolon Co., Ltd. | BIXOLON | SRP-350II | SRP-350II |  | Printers | Small | Direct Thermal (DT) | Monochrome | 15 |  |  | 2.17 | 0.28 | 0 | [9 empty] | Wired < 20 MHz - RS232, None | 2010-12-01 | 2014-09-19 | United States, Australia, New Zealand, Switzerland, Europe, Taiwan, Japan, Canada | ES_1105798_BIXOLON CO LTD (215288) ¦ SRP-350II_11262012175426_2466015
2195317 | Bixolon Co., Ltd. | BIXOLON | SRP-350III | SRP-350III |  | Printers | Small | Direct Thermal (DT) |  | 19 |  |  | 1.92 | 0.05 | 0 | [9 empty] | Wired < 20 MHz - IEEE 1284/Parallel/Centronics, None | 2013-12-01 | 2013-11-21 | United States, Australia, New Zealand, Switzerland, Europe, Taiwan, Japan, Canada | ES_1105798_BIXOLON CO LTD (215288) ¦ SRP-350III_11222013041350_3630229
2195318 | Bixolon Co., Ltd. | BIXOLON | SRP-350III | SRP-350III |  | Printers | Small | Direct Thermal (DT) |  | 19 |  |  | 1.92 | 0.05 | 0 | [9 empty] | Wired < 20 MHz - RS232, None | 2013-12-01 | 2013-11-21 | United States, Australia, New Zealand, Switzerland, Europe, Taiwan, Japan, Canada | ES_1105798_BIXOLON CO LTD (215288) ¦ SRP-350III_11222013044452_5492607
2195319 | Bixolon Co., Ltd. | BIXOLON | SRP-350III | SRP-350III |  | Printers | Small | Direct Thermal (DT) |  | 19 |  |  | 1.92 | 0.05 | 0 | [9 empty] | Wired < 20 MHz - USB 1.x, None | 2013-12-01 | 2013-11-21 | United States, Australia, New Zealand, Switzerland, Europe, Taiwan, Japan, Canada | ES_1105798_BIXOLON CO LTD (215288) ¦ SRP-350III_11222013044510_5510460
2195320 | Bixolon Co., Ltd. | BIXOLON | SRP-350III | SRP-350III |  | Printers | Small | Direct Thermal (DT) |  | 19 |  |  | 1.92 | 0.05 | 0 | [9 empty] | Wired > 20 MHz and < 500 MHz - 100/10 Mb/s Ethernet, None | 2013-12-01 | 2013-11-21 | United States, Australia, New Zealand, Switzerland, Europe, Taiwan, Japan, Canada | ES_1105798_BIXOLON CO LTD (215288) ¦ SRP-350III_11222013044526_5526456
2195321 | Bixolon Co., Ltd. | BIXOLON | SRP-350III | SRP-350III |  | Printers | Small | Direct Thermal (DT) |  | 19 |  |  | 1.92 | 0.05 | 0 | [9 empty] | Wired > 20 MHz and < 500 MHz - USB 2.x, None | 2013-12-01 | 2013-11-21 | United States, Australia, New Zealand, Switzerland, Europe, Taiwan, Japan, Canada | ES_1105798_BIXOLON CO LTD (215288) ¦ SRP-350III_11222013044540_5540427
2220006 | Bixolon Co., Ltd. | BIXOLON | SRP-350plusII | SRP-350plusII |  | Printers | Small | Direct Thermal (DT) | Monochrome | 19 |  |  | 2.17 | 0.28 | 0 | [9 empty] | Wired > 20 MHz and < 500 MHz - USB 2.x, None | 2011-01-01 | 2014-09-19 | United States, Australia, New Zealand, Switzerland, Europe, Taiwan, Japan, Canada | ES_1105798_BIXOLON CO LTD (215288) ¦ SRP-350plusII_11262012175429_2469084
2199448 | Bixolon Co., Ltd. | BIXOLON | SRP-350plusIII | SRP-350plusIII |  | Printers | Small | Direct Thermal (DT) |  | 23 |  |  | 2.32 | 0.06 | 0 | [9 empty] | Wired < 20 MHz - IEEE 1284/Parallel/Centronics, None | 2013-12-01 | 2013-12-30 | United States, Australia, New Zealand, Switzerland, Europe, Taiwan, Japan, Canada | ES_1105798_BIXOLON CO LTD (215288) ¦ SRP-350plusIII_12302013105404_0844209
2199449 | Bixolon Co., Ltd. | BIXOLON | SRP-350plusIII | SRP-350plusIII |  | Printers | Small | Direct Thermal (DT) |  | 23 |  |  | 2.32 | 0.06 | 0 | [9 empty] | Wired < 20 MHz - RS232, None | 2013-12-01 | 2013-12-30 | United States, Australia, New Zealand, Switzerland, Europe, Taiwan, Japan, Canada | ES_1105798_BIXOLON CO LTD (215288) ¦ SRP-350plusIII_12302013105428_0868677
2199451 | Bixolon Co., Ltd. | BIXOLON | SRP-350plusIII | SRP-350plusIII |  | Printers | Small | Direct Thermal (DT) |  | 23 |  |  | 2.32 | 0.06 | 0 | [9 empty] | Wired > 20 MHz and < 500 MHz - 100/10 Mb/s Ethernet, None | 2013-12-01 | 2013-12-30 | United States, Australia, New Zealand, Switzerland, Europe, Taiwan, Japan, Canada | ES_1105798_BIXOLON CO LTD (215288) ¦ SRP-350plusIII_12302013105459_0899906
2199452 | Bixolon Co., Ltd. | BIXOLON | SRP-350plusIII | SRP-350plusIII |  | Printers | Small | Direct Thermal (DT) |  | 23 |  |  | 2.32 | 0.06 | 0 | [9 empty] | Wired < 20 MHz - USB 1.x, None | 2013-12-01 | 2013-12-30 | United States, Australia, New Zealand, Switzerland, Europe, Taiwan, Japan, Canada | ES_1105798_BIXOLON CO LTD (215288) ¦ SRP-350plusIII_12302013105444_0884380
2199453 | Bixolon Co., Ltd. | BIXOLON | SRP-350plusIII | SRP-350plusIII |  | Printers | Small | Direct Thermal (DT) |  | 23 |  |  | 2.32 | 0.06 | 0 | [9 empty] | Wired > 20 MHz and < 500 MHz - USB 2.x, None | 2013-12-01 | 2013-12-30 | United States, Australia, New Zealand, Switzerland, Europe, Taiwan, Japan, Canada | ES_1105798_BIXOLON CO LTD (215288) ¦ SRP-350plusIII_12302013105516_0916553
2199454 | Bixolon Co., Ltd. | BIXOLON | SRP-350plusIII | SRP-350plusIII |  | Printers | Small | Direct Thermal (DT) |  | 23 |  |  | 2.32 | 0.06 | 0 | [9 empty] | Wireless - WiFi, None | 2013-12-01 | 2013-12-30 | United States, Australia, New Zealand, Switzerland, Europe, Taiwan, Japan, Canada | ES_1105798_BIXOLON CO LTD (215288) ¦ SRP-350plusIII_12302013105540_0940454
2195322 | Bixolon Co., Ltd. | BIXOLON | SRP-352III | SRP-352III |  | Printers | Small | Direct Thermal (DT) |  | 19 |  |  | 1.92 | 0.05 | 0 | [9 empty] | Wired < 20 MHz - IEEE 1284/Parallel/Centronics, None | 2013-12-01 | 2013-11-21 | United States, Australia, New Zealand, Switzerland, Europe, Taiwan, Japan, Canada | ES_1105798_BIXOLON CO LTD (215288) ¦ SRP-352III_11222013041405_3645433
2195323 | Bixolon Co., Ltd. | BIXOLON | SRP-352III | SRP-352III |  | Printers | Small | Direct Thermal (DT) |  | 19 |  |  | 1.92 | 0.05 | 0 | [9 empty] | Wired < 20 MHz - RS232, None | 2013-12-01 | 2013-11-21 | United States, Australia, New Zealand, Switzerland, Europe, Taiwan, Japan, Canada | ES_1105798_BIXOLON CO LTD (215288) ¦ SRP-352III_11222013044619_5579492
2195324 | Bixolon Co., Ltd. | BIXOLON | SRP-352III | SRP-352III |  | Printers | Small | Direct Thermal (DT) |  | 19 |  |  | 1.92 | 0.05 | 0 | [9 empty] | Wired < 20 MHz - USB 1.x, None | 2013-12-01 | 2013-11-21 | United States, Australia, New Zealand, Switzerland, Europe, Taiwan, Japan, Canada | ES_1105798_BIXOLON CO LTD (215288) ¦ SRP-352III_11222013044634_5594043
2195325 | Bixolon Co., Ltd. | BIXOLON | SRP-352III | SRP-352III |  | Printers | Small | Direct Thermal (DT) |  | 19 |  |  | 1.92 | 0.05 | 0 | [9 empty] | Wired > 20 MHz and < 500 MHz - 100/10 Mb/s Ethernet, None | 2013-12-01 | 2013-11-21 | United States, Australia, New Zealand, Switzerland, Europe, Taiwan, Japan, Canada | ES_1105798_BIXOLON CO LTD (215288) ¦ SRP-352III_11222013044650_5610995
2195326 | Bixolon Co., Ltd. | BIXOLON | SRP-352III | SRP-352III |  | Printers | Small | Direct Thermal (DT) |  | 19 |  |  | 1.92 | 0.05 | 0 | [9 empty] | Wired > 20 MHz and < 500 MHz - USB 2.x, None | 2013-12-01 | 2013-11-21 | United States, Australia, New Zealand, Switzerland, Europe, Taiwan, Japan, Canada | ES_1105798_BIXOLON CO LTD (215288) ¦ SRP-352III_11222013044722_5642069
2220727 | Bixolon Co., Ltd. | BIXOLON | SLP-tX40ay | SRP-352plusII | ,SRP-350plusII., | Printers | Small | Direct Thermal (DT) | Monochrome | 17 |  |  | 2.17 | 0.28 | 0 | [9 empty] | Wired > 20 MHz and < 500 MHz - USB 2.x, None | 2010-12-01 | 2014-09-19 | United States, Australia, New Zealand, Switzerland, Europe, Taiwan, Japan, Canada | ES_1087458_SRP-352plusII_09302014085846_7526204
2199450 | Bixolon Co., Ltd. | BIXOLON | SRP-352plusIII | SRP-352plusIII |  | Printers | Small | Direct Thermal (DT) |  | 23 |  |  | 2.32 | 0.06 | 0 | [9 empty] | Wired < 20 MHz - IEEE 1284/Parallel/Centronics, None | 2013-12-01 | 2013-12-30 | United States, Australia, New Zealand, Switzerland, Europe, Taiwan, Japan, Canada | ES_1105798_BIXOLON CO LTD (215288) ¦ SRP-352plusIII_12302013105711_1031926
2199455 | Bixolon Co., Ltd. | BIXOLON | SRP-352plusIII | SRP-352plusIII |  | Printers | Small | Direct Thermal (DT) |  | 23 |  |  | 2.32 | 0.06 | 0 | [9 empty] | Wired < 20 MHz - USB 1.x, None | 2013-12-01 | 2013-12-30 | United States, Australia, New Zealand, Switzerland, Europe, Taiwan, Japan, Canada | ES_1105798_BIXOLON CO LTD (215288) ¦ SRP-352plusIII_12302013105743_1063116
2199456 | Bixolon Co., Ltd. | BIXOLON | SRP-352plusIII | SRP-352plusIII |  | Printers | Small | Direct Thermal (DT) |  | 23 |  |  | 2.32 | 0.06 | 0 | [9 empty] | Wired < 20 MHz - RS232, None | 2013-12-01 | 2013-12-30 | United States, Australia, New Zealand, Switzerland, Europe, Taiwan, Japan, Canada | ES_1105798_BIXOLON CO LTD (215288) ¦ SRP-352plusIII_12302013105727_1047008
2199457 | Bixolon Co., Ltd. | BIXOLON | SRP-352plusIII | SRP-352plusIII |  | Printers | Small | Direct Thermal (DT) |  | 23 |  |  | 2.32 | 0.06 | 0 | [9 empty] | Wired > 20 MHz and < 500 MHz - 100/10 Mb/s Ethernet, None | 2013-12-01 | 2013-12-30 | United States, Australia, New Zealand, Switzerland, Europe, Taiwan, Japan, Canada | ES_1105798_BIXOLON CO LTD (215288) ¦ SRP-352plusIII_12302013105758_1078580
2199458 | Bixolon Co., Ltd. | BIXOLON | SRP-352plusIII | SRP-352plusIII |  | Printers | Small | Direct Thermal (DT) |  | 23 |  |  | 2.32 | 0.06 | 0 | [9 empty] | Wired > 20 MHz and < 500 MHz - USB 2.x, None | 2013-12-01 | 2013-12-30 | United States, Australia, New Zealand, Switzerland, Europe, Taiwan, Japan, Canada | ES_1105798_BIXOLON CO LTD (215288) ¦ SRP-352plusIII_12302013105814_1094372
2199459 | Bixolon Co., Ltd. | BIXOLON | SRP-352plusIII | SRP-352plusIII |  | Printers | Small | Direct Thermal (DT) |  | 23 |  |  | 2.32 | 0.06 | 0 | [9 empty] | Wireless - WiFi, None | 2013-12-01 | 2013-12-30 | United States, Australia, New Zealand, Switzerland, Europe, Taiwan, Japan, Canada | ES_1105798_BIXOLON CO LTD (215288) ¦ SRP-352plusIII_12302013105837_1117081
2251658 | Bixolon Co., Ltd. | BIXOLON | SRP-382 | SRP-382 | SRP-380,SRP-380,; SRP-382,SRP-382, | Printers | Small | Direct Thermal (DT) |  | 26 |  |  | 0.45 | 0.07 | 0 | [9 empty] | Wireless - Other,Wired > 20 MHz and < 500 MHz - USB 2.x, None | 2015-11-01 | 2015-11-04 | United States, Australia, New Zealand, Switzerland, Europe, Taiwan, Canada | ES_1087458_SRP-382_11042015022906_4146975
2273192 | Bixolon Co., Ltd. | BIXOLON | SRP-770III | SRP-770III |  | Printers | Small | Direct Thermal (DT) |  | 12 |  |  | 1.74 |  | 0 | [9 empty] | Wireless - Other,Wired > 20 MHz and < 500 MHz - USB 2.x, None | 2016-08-01 | 2016-07-25 | United States, Australia, New Zealand, Switzerland, Europe, Taiwan, Japan, Canada | ES_1087458_SRP-770III_07252016022903_3743672
2311488 | Bixolon Co., Ltd. | BIXOLON | SRP-E300 | SRP-E300 | SRP-E302,SRP-E302, | Printers | Small | Direct Thermal (DT) |  | 17 |  |  | 0.57 |  | 0 | [9 empty] | Wireless - Other,Wired > 20 MHz and < 500 MHz - USB 2.x, None | 2018-03-15 | 2018-02-27 | United States, Australia, New Zealand, Switzerland, Europe, Taiwan, Japan, Canada | ES_1087458_SRP-E300_02272018101024_6224570
2319230 | Bixolon Co., Ltd. | BIXOLON | SRP-E770III | SRP-E770III |  | Printers | Small | Direct Thermal (DT) |  | 48 |  |  | 1.1 |  | 0 | [9 empty] | Wired > 20 MHz and < 500 MHz - 100/10 Mb/s Ethernet,Wired > 20 MHz and < 500 MHz - USB 2.x, None | 2018-03-15 | 2018-05-02 | United States, Switzerland, Europe, Taiwan, Japan, Canada | ES_1087458_SRP-E770III_05032018071315_1595063
2230681 | Bixolon Co., Ltd. | BIXOLON | SRP-F310 | SRP-F310 |  | Printers | Small | Direct Thermal (DT) | Monochrome | 21 |  |  | 2.6 | 0.24 | 0 | [9 empty] | Wireless - WiFi, None | 2013-06-01 | 2014-12-18 | United States, Australia, New Zealand, Switzerland, Europe, Taiwan, Japan, Canada | ES_1087458_SRP-F310_01022015080452_5892611
2230682 | Bixolon Co., Ltd. | BIXOLON | SRP-F312 | SRP-F312 |  | Printers | Small | Direct Thermal (DT) | Monochrome | 21 |  |  | 2.6 | 0.24 | 0 | [9 empty] | Wireless - WiFi, None | 2013-06-01 | 2014-12-18 | United States, Australia, New Zealand, Switzerland, Europe, Taiwan, Japan, Canada | ES_1087458_SRP-F312_01022015080511_5911549
2236013 | Bixolon Co., Ltd. | BIXOLON | SRP-F312II | SRP-F312II | SRP-F310II,SRP-F310II,; SRP-F312II,SRP-F312II,; SRP-F313II,SRP-F313II, | Printers | Small | Direct Thermal (DT) |  | 27 |  |  | 0.63 | 0.06 | 0 | [9 empty] | Wireless - Other,Wired > 20 MHz and < 500 MHz - USB 2.x, None | 2015-07-01 | 2015-04-01 | United States, Australia, New Zealand, Switzerland, Europe, Taiwan, Japan, Canada | ES_1087458_SRP-F312II_04082015045305_8785354
2306797 | Bixolon Co., Ltd. | BIXOLON | SRP-QE300 | SRP-QE300 | SRP-QE302,SRP-QE302, | Printers | Small | Direct Thermal (DT) |  | 17 |  |  | 1.27 |  | 0 | [9 empty] | Wireless - Other,Wired > 20 MHz and < 500 MHz - USB 2.x, None | 2017-04-03 | 2017-11-26 | United States, Australia, New Zealand, Switzerland, Europe, Taiwan, Japan, Canada | ES_1087458_SRP-QE300_11262017234011_9611189
2271038 | Bixolon Co., Ltd. | BIXOLON | SRP-S300 | SRP-S300 |  | Printers | Small | Direct Thermal (DT) |  | 7 |  |  | 1.79 |  | 0 | [9 empty] | Wireless - Other,Wired > 20 MHz and < 500 MHz - USB 2.x, None | 2016-08-01 | 2016-06-28 | United States, Australia, New Zealand, Switzerland, Europe, Taiwan, Japan, Canada | ES_1087458_SRP-S300_06282016082140_2100235
2257567 | Brother Industries, Ltd. | Brother | ADS-1500W, ADS-1000W | ADS-1500W, ADS-1000W |  | Scanners | Standard | N/A (Scanner) | Color | 36 |  |  | 0.87 | 0.06 | 10 |  |  |  | N/A | N/A |  |  |  |  | Wired > 20 MHz and < 500 MHz - USB 2.x, Other,Memory,Touch Panel Display - Color | 2013-09-15 | 2016-02-01 | United States, Taiwan, Canada | ES_1030868_ADS-1500W, ADS-1000W_01252016162517_5435907
2186573 | Brother Industries, Ltd. | Brother | ADS-2000 | ADS-2000 | ADS-2000e,, | Scanners | Standard | N/A (Scanner) | Color | 48 |  |  | 0.64 | 0.12 | 15 |  |  |  | N/A | N/A |  |  |  |  | Wired > 20 MHz and < 500 MHz - USB 2.x, Memory | 2013-07-25 | 2013-07-08 | United States, Taiwan, Canada | ES_1030868_ADS-2000_07052013145117_6758233
2245309 | Brother Industries, Ltd. | Brother | ADS-3600W | ADS-3600W | ,ADS-2400N,; ,ADS-2800W,; ,ADS-3000N, | Scanners | Standard | N/A (Scanner) | Color | 100 |  |  | 2.65 | 0.07 | 10 |  |  |  | NA | NA |  |  |  |  | Wired > 500 MHz - 1 Gb/s Ethernet, Memory | 2015-12-01 | 2015-08-07 | United States, Taiwan, Canada | ES_1030868_ADS-3600W_08062015140224_1626855
2186397 | Brother Industries, Ltd. | Brother | MFC-J245 | MFC-J245 |  | MFDs | Standard | Ink Jet (IJ) | Color | 27 |  |  | 0.87 | 0.11 | 5 | [9 empty] | Fax Modem,Wired > 20 MHz and < 500 MHz - USB 2.x, Power-supply Size > 10W,Scanners with non-CCFL Lamps - Light-Emitting Diodes (LED),Memory | 2013-09-01 | 2013-07-24 | United States | ES_1105798_BROTHER INDUSTRIES LTD (34189) ¦ MFC-J245_07242013094538_9138663
2199604 | Brother Industries, Ltd. | Brother | MFC-J4410DW | MFC-J4410DW | ,MFC-J4310DW,; ,MFC-J4510DW,; ,MFC-J4510DW, | MFDs | Standard | Ink Jet (IJ) | Color | 33 |  |  | 1.26 | 0 | 5 |  |  |  | N/A | N/A |  |  |  |  | Wired > 20 MHz and < 500 MHz - 100/10 Mb/s Ethernet,Fax Modem, Power-supply Size > 10W,Scanners with non-CCFL Lamps - Light-Emitting Diodes (LED),Memory,Touch Panel Display - Color | 2013-12-31 | 2013-12-23 | United States, Taiwan, Canada | ES_1030868_MFC-J4410DW, MFC-J4310DW, MFC-J4315DW, MFC-J4510DW, MFC-J4415DW, MFC-J4505DW, MFC-J4510DW, MFC-J4515DW,MFC-J4610DW, MFC-J4615DW_12222013114137_8406488
2207651 | Brother Industries, Ltd. | Brother | MFC-J4420DW | MFC-J4420DW | MFC-J4320DW,, | MFDs | Standard | Ink Jet (IJ) | Color | 35 |  |  | 1.41 | 0 | 5 |  |  |  | N/A | N/A |  |  |  |  | Fax Modem,Wired > 20 MHz and < 500 MHz - USB 2.x, Power-supply Size > 10W,Scanners with non-CCFL Lamps - Light-Emitting Diodes (LED),Memory,Touch Panel Display - Color | 2014-12-01 | 2014-03-26 | United States, Taiwan, Canada | ES_1030868_MFC-J4420DW_03242014135413_3112756
2206044 | Brother Industries, Ltd. | Brother | MFC-J4620DW | MFC-J4620DW |  | MFDs | Standard | Ink Jet (IJ) | Color | 35 |  |  | 1.76 | 0 | 5 |  |  |  | N/A | N/A |  |  |  |  | Wired > 20 MHz and < 500 MHz - 100/10 Mb/s Ethernet,Fax Modem, Power-supply Size > 10W,Scanners with non-CCFL Lamps - Light-Emitting Diodes (LED),Memory,Touch Panel Display - Color | 2014-08-01 | 2014-03-13 | United States, Taiwan, Canada | ES_1030868_MFC-J4620DW_03072014135555_9889947
2193913 | Brother Industries, Ltd. | Brother | MFC-J470DW | MFC-J470DW | MFC-J450DW,,; MFC-J475DW,, | MFDs | Standard | Ink Jet (IJ) | Color | 33 |  |  | 0.87 | 0.1 | 5 |  |  |  | N/A | N/A |  |  |  |  | Fax Modem,Wired > 20 MHz and < 500 MHz - USB 2.x, Power-supply Size > 10W,Other,Scanners with CCFL Lamps,Memory | 2013-07-15 | 2013-11-05 | United States, Taiwan, Canada | ES_1030868_MFC-J470DW_10242013173716_9779779
2203375 | Brother Industries, Ltd. | Brother | MFC-J4710DW | MFC-J4710DW |  | MFDs | Standard | Ink Jet (IJ) | Color | 35 |  |  | 1.26 | 0 | 5 |  |  |  | N/A | N/A |  |  |  |  | Wired > 20 MHz and < 500 MHz - 100/10 Mb/s Ethernet,Fax Modem, Power-supply Size > 10W,Scanners with non-CCFL Lamps - Light-Emitting Diodes (LED),Memory,Touch Panel Display - Color | 2013-12-31 | 2013-12-23 | United States, Canada | ES_1030868_MFC-J4710DW_12222013113824_670129
2232442 | Brother Industries, Ltd. | Brother | MFC-J480DW | MFC-J480DW | ,MFC-J460DW,; ,MFC-J485DW,; ,MFC-J775DW L,; ,MFC-J775DW, | MFDs | Standard | Ink Jet (IJ) | Color | 27 |  |  | 0.96 | 0.11 | 5 |  |  |  | N/A | N/A |  |  |  |  | Fax Modem,Wired > 20 MHz and < 500 MHz - USB 2.x, Power-supply Size > 10W,Scanners with non-CCFL Lamps - Light-Emitting Diodes (LED),Memory | 2015-08-16 | 2015-02-02 | United States, Canada | ES_1030868_MFC-J480DW_01292015155038_8738519
2307919 | Brother Industries, Ltd. | Brother | MFC-J491DW | MFC-J491DW | ,MFC-J497DW, | MFDs | Standard | Ink Jet (IJ) | Color | 27 |  |  | 0.83 | 0.11 | 5 |  |  |  | N/A | N/A |  |  |  |  | Fax Modem,Wired > 20 MHz and < 500 MHz - USB 2.x, Power-supply Size > 10W,Scanners with non-CCFL Lamps - Light-Emitting Diodes (LED),Memory | 2018-06-01 | 2017-12-13 | United States, Canada | ES_1030868_MFC-J491DW_12112017174537_2799798
2209741 | Brother Industries, Ltd. | Brother | MFC-J5620DW | MFC-J5620DW | MFC-J5520DW,, | MFDs | Standard | Ink Jet (IJ) | Color | 35 |  |  | 1.87 | 0 | 5 |  |  |  | N/A | N/A |  |  |  |  | Wired > 20 MHz and < 500 MHz - 100/10 Mb/s Ethernet,Fax Modem, Power-supply Size > 10W,Scanners with non-CCFL Lamps - Light-Emitting Diodes (LED),Memory,Touch Panel Display - Color | 2014-10-01 | 2014-04-08 | United States, Taiwan, Canada | ES_1030868_MFC-J5620DW_04072014162219_8095514
2207653 | Brother Industries, Ltd. | Brother | MFC-J5720DW | MFC-J5720DW | MFC-J5920DW,, | MFDs | Standard | Ink Jet (IJ) | Color | 35 |  |  | 1.76 | 0 | 5 |  |  |  | N/A | N/A |  |  |  |  | Wired > 20 MHz and < 500 MHz - 100/10 Mb/s Ethernet,Fax Modem, Power-supply Size > 10W,Scanners with non-CCFL Lamps - Light-Emitting Diodes (LED),Memory,Touch Panel Display - Color | 2014-10-01 | 2014-03-26 | United States, Taiwan, Canada | ES_1030868_MFC-J5720DW_03242014122722_6411249
2193911 | Brother Industries, Ltd. | Brother | MFC-J650DW | MFC-J650DW |  | MFDs | Standard | Ink Jet (IJ) | Color | 33 |  |  | 0.91 | 0.1 | 5 |  |  |  | N/A | N/A |  |  |  |  | Fax Modem,Wired > 20 MHz and < 500 MHz - USB 2.x, Power-supply Size > 10W,Other,Scanners with CCFL Lamps,Memory,Touch Panel Display - Color | 2013-08-15 | 2013-11-05 | United States, Taiwan, Canada | ES_1030868_MFC-J650DW_10242013182415_3209649
2267017 | Brother Industries, Ltd. | Brother | MFC-J6535DW | MFC-J6535DW | ,MFC-J5330DW,; ,MFC-J5830DW,; ,MFC-J5845DW XL,; ,MFC-J5845DW,; ,MFC-J6530DW,; ,MFC-J6545DW XL,; ,MFC-J6545DW, | MFDs | Standard | Ink Jet (IJ) | Color | 35 |  |  | 1.34 | 0 | 5 |  |  |  | N/A | N/A |  |  |  |  | Wired > 20 MHz and < 500 MHz - 100/10 Mb/s Ethernet,Fax Modem, Power-supply Size > 10W,Scanners with non-CCFL Lamps - Light-Emitting Diodes (LED),Memory,Touch Panel Display - Color | 2016-10-01 | 2016-05-18 | United States, Canada | ES_1030868_MFC-J6535DW_04302016204759_5879175
2199603 | Brother Industries, Ltd. | Brother | MFC-J6720DW | MFC-J6720DW | MFC-J6520DW,, | MFDs | Standard | Ink Jet (IJ) | Color | 35 |  |  | 1.4 | 0 | 5 |  |  |  | N/A | N/A |  |  |  |  | Wired > 20 MHz and < 500 MHz - 100/10 Mb/s Ethernet,Fax Modem, Power-supply Size > 10W,Scanners with non-CCFL Lamps - Light-Emitting Diodes (LED),Memory,Touch Panel Display - Color | 2013-12-31 | 2013-12-24 | United States, Taiwan, Canada | ES_1030868_MFC-J6720DW, MFC-J6520DW_12102013154902_4706231
2232443 | Brother Industries, Ltd. | Brother | MFC-J680DW | MFC-J680DW |  | MFDs | Standard | Ink Jet (IJ) | Color | 27 |  |  | 1.01 | 0.11 | 5 |  |  |  | N/A | N/A |  |  |  |  | Fax Modem,Wired > 20 MHz and < 500 MHz - USB 2.x, Power-supply Size > 10W,Scanners with non-CCFL Lamps - Light-Emitting Diodes (LED),Memory,Touch Panel Display - Color | 2015-07-01 | 2015-02-02 | United States, Canada | ES_1030868_MFC-J680DW_01282015100025_2773248
2296146 | Brother Industries, Ltd. | Brother | MFC-J690DW | MFC-J690DW |  | MFDs | Standard | Ink Jet (IJ) | Color | 27 |  |  | 1.2 | 0.11 | 5 |  |  |  | N/A | N/A |  |  |  |  | Fax Modem,Wired > 20 MHz and < 500 MHz - USB 2.x, Power-supply Size > 10W,Scanners with non-CCFL Lamps - Light-Emitting Diodes (LED),Memory,Touch Panel Display - Color | 2018-02-01 | 2017-05-16 | United States, Canada | ES_1030868_MFC-J690DW_04292017135433_7635766
2203374 | Brother Industries, Ltd. | Brother | MFC-J6920DW, MFC-J6925DW | MFC-J6920DW, MFC-J6925DW |  | MFDs | Standard | Ink Jet (IJ) | Color | 35 |  |  | 1.4 | 0 | 5 |  |  |  | N/A | N/A |  |  |  |  | Wired > 20 MHz and < 500 MHz - 100/10 Mb/s Ethernet,Fax Modem, Power-supply Size > 10W,Scanners with non-CCFL Lamps - Light-Emitting Diodes (LED),Memory,Touch Panel Display - Color | 2013-12-31 | 2013-12-23 | United States, Taiwan, Canada | ES_1030868_MFC-J6920DW_12102013153356_9208948
2267018 | Brother Industries, Ltd. | Brother | MFC-J6930DW | MFC-J6930DW |  | MFDs | Standard | Ink Jet (IJ) | Color | 35 |  |  | 1.38 | 0 | 5 |  |  |  | N/A | N/A |  |  |  |  | Wired > 20 MHz and < 500 MHz - 100/10 Mb/s Ethernet,Fax Modem, Power-supply Size > 10W,Scanners with non-CCFL Lamps - Light-Emitting Diodes (LED),Memory,Touch Panel Display - Color | 2017-01-01 | 2016-05-18 | United States, Canada | ES_1030868_MFC-J6930DW_04302016205610_7013055
2267067 | Brother Industries, Ltd. | Brother | MFC-J6935DW | MFC-J6935DW | ,MFC-J5930DW,; ,MFC-J5945DW,; ,MFC-J6945DW, | MFDs | Standard | Ink Jet (IJ) | Color | 35 |  |  | 1.34 | 0 | 5 |  |  |  | N/A | N/A |  |  |  |  | Wired > 20 MHz and < 500 MHz - 100/10 Mb/s Ethernet,Fax Modem, Power-supply Size > 10W,Scanners with non-CCFL Lamps - Light-Emitting Diodes (LED),Memory,Touch Panel Display - Color | 2017-01-01 | 2016-05-18 | United States, Canada | ES_1030868_MFC-J6935DW_04302016210722_8587457
2297058 | Brother Industries, Ltd. | Brother | MFC-J775DW XL | MFC-J775DW XL |  | MFDs | Standard | Ink Jet (IJ) | Color | 27 |  |  | 0.96 | 0.11 | 5 |  |  |  | N/A | N/A |  |  |  |  | Fax Modem,Wired > 20 MHz and < 500 MHz - USB 2.x, Power-supply Size > 10W,Scanners with non-CCFL Lamps - Light-Emitting Diodes (LED),Memory | 2017-11-15 | 2015-02-02 | United States, Canada | ES_1030868_MFC-J775DW XL_05292017153301_4878656
2192439 | Brother Industries, Ltd. | Brother | MFC-J870DW | MFC-J870DW | MFC-J875DW,, | MFDs | Standard | Ink Jet (IJ) | Color | 33 |  |  | 1.37 | 0.11 | 5 |  |  |  | N/A | N/A |  |  |  |  | Wired > 20 MHz and < 500 MHz - 100/10 Mb/s Ethernet,Fax Modem, Power-supply Size > 10W,Other,Scanners with CCFL Lamps,Memory,Touch Panel Display - Color | 2013-07-07 | 2013-10-09 | United States, Taiwan, Canada | ES_1030868_MFC-J870DW_10022013093923_7245141
2231843 | Brother Industries, Ltd. | Brother | MFC-J880DW | MFC-J880DW | ,MFC-J885DW, | MFDs | Standard | Ink Jet (IJ) | Color | 27 |  |  | 1.23 | 0.11 | 5 |  |  |  | N/A | N/A |  |  |  |  | Wired > 20 MHz and < 500 MHz - 100/10 Mb/s Ethernet, Power-supply Size > 10W,Scanners with non-CCFL Lamps - Light-Emitting Diodes (LED),Memory,Touch Panel Display - Color | 2015-06-01 | 2015-01-16 | United States, Canada | ES_1030868_MFC-J880DW_01162015104451_5834771
2296147 | Brother Industries, Ltd. | Brother | MFC-J895DW | MFC-J895DW |  | MFDs | Standard | Ink Jet (IJ) | Color | 27 |  |  | 0.98 | 0.11 | 5 |  |  |  | N/A | N/A |  |  |  |  | Wired > 20 MHz and < 500 MHz - 100/10 Mb/s Ethernet,Fax Modem, Power-supply Size > 10W,Scanners with non-CCFL Lamps - Light-Emitting Diodes (LED),Memory,Touch Panel Display - Color | 2018-02-01 | 2017-05-16 | United States, Canada | ES_1030868_MFC-J895DW_04242017142541_1446649
2252205 | Brother Industries, Ltd. | Brother | MFC-J985DW | MFC-J985DW | ,MFC-J985DW XL, | MFDs | Standard | Ink Jet (IJ) | Color | 27 |  |  | 1.23 | 0.11 | 5 |  |  |  | N/A | N/A |  |  |  |  | Wired > 20 MHz and < 500 MHz - 100/10 Mb/s Ethernet, Power-supply Size > 10W,Scanners with non-CCFL Lamps - Light-Emitting Diodes (LED),Memory,Touch Panel Display - Color | 2016-04-15 | 2016-01-20 | United States, Canada | ES_1030868_MFC-J985DW_10312015184134_3029138
2307920 | Brother Industries, Ltd. | Brother | MFC-J995DW | MFC-J995DW | ,MFC-J995DW XL, | MFDs | Standard | Ink Jet (IJ) | Color | 27 |  |  | 1.03 | 0.11 | 5 |  |  |  | N/A | N/A |  |  |  |  | Wired > 20 MHz and < 500 MHz - 100/10 Mb/s Ethernet,Fax Modem, Power-supply Size > 10W,Scanners with non-CCFL Lamps - Light-Emitting Diodes (LED),Memory,Touch Panel Display - Color | 2018-06-01 | 2017-12-13 | United States, Canada | ES_1030868_MFC-J995DW_12112017174941_4016382
2233140 | Brother Industries, Ltd. | Brother | PDS-6000 | PDS-6000 | PDS-5000,PDS-5000,; PDS-6000,PDS-6000, | Scanners | Standard | N/A (Scanner) |  | 160 |  |  | 1.33 | 0.27 | 15 | [9 empty] | Wired > 500 MHz - USB 3.x, None | 2015-03-13 | 2015-02-16 | United States, Australia, Europe, Canada | ES_1030868_PDS-6000_02162015085901_7141162
2244504 | Brother Industries, Ltd. | Brother | PDS-6000F | PDS-6000F | PDS-5000F,PDS-5000F,; PDS-6000F,PDS-6000F, | Scanners | Standard | N/A (Scanner) |  | 160 |  |  | 1.88 | 0.24 | 15 | [9 empty] | Wired > 500 MHz - USB 3.x, None | 2015-08-24 | 2015-07-26 | United States, Europe, Canada | ES_1030868_PDS-6000F_07272015071728_1448943
2213513 | Brother Industries, Ltd. | Brother | Label Writer P-touch | PT-D450 |  | Printers | Small | Thermal Transfer (TT) |  | 1 |  |  | 1.36 | 0.04 | 0 | [9 empty] | Wired < 20 MHz - USB 1.x, None | 2014-08-21 | 2015-11-18 | United States, Canada | ES_1030868_PT-D450_06202014084626_3986833
2213514 | Brother Industries, Ltd. | Brother | Label Writer P-touch | PT-D600 |  | Printers | Small | Thermal Transfer (TT) |  | 1 |  |  | 1.67 | 0.04 | 0 | [9 empty] | Wired < 20 MHz - USB 1.x, None | 2014-08-21 | 2015-11-18 | United States, Canada | ES_1030868_PT-D600_06202014084810_4090959
2263629 | Brother Industries, Ltd. | Brother | Label Printer P-touch | PT-D800W |  | Printers | Small | Thermal Transfer (TT) |  | 2 |  |  | 1.41 | 0.24 | 0 | [9 empty] | Wired < 20 MHz - USB 1.x, None | 2016-03-31 | 2015-12-24 | United States, Canada | ES_1030868_PT-D800W_04042016025449_8489797
2186478 | Brother Industries, Ltd. | Brother | Label Writer P-touch | PT-E500 |  | Printers | Small | Thermal Transfer (TT) |  | 1 |  |  | 1.05 | 0.04 | 0 | [9 empty] | Wired < 20 MHz - USB 1.x, None | 2014-01-01 | 2015-11-18 | United States, Canada | ES_1105798_BROTHER INDUSTRIES LTD (34189) ¦ PT-E500_07252013084212_1732988
2199015 | Brother Industries, Ltd. | Brother | Label Writer P-touch | PT-E550W |  | Printers | Small | Thermal Transfer (TT) |  | 1 |  |  | 0.75 | 0.03 | 0 | [9 empty] | Wired < 20 MHz - USB 1.x, None | 2014-02-17 | 2015-12-13 | United States, Canada | ES_1105798_BROTHER INDUSTRIES LTD (34189) ¦ PT-E550W_12192013061040_3440136
2263632 | Brother Industries, Ltd. | Brother | Label Printer P-touch | PT-E800W |  | Printers | Small | Thermal Transfer (TT) |  | 2 |  |  | 1.41 | 0.24 | 0 | [9 empty] | Wired < 20 MHz - USB 1.x, None | 2016-03-31 | 2015-12-24 | United States, Canada | ES_1030868_PT-E800W_04042016025613_8573974
2186479 | Brother Industries, Ltd. | Brother | Label Writer P-touch | PT-H500 |  | Printers | Small | Thermal Transfer (TT) |  | 1 |  |  | 1.05 | 0.04 | 0 | [9 empty] | Wired < 20 MHz - USB 1.x, None | 2013-11-01 | 2015-11-18 | United States, Canada | ES_1105798_BROTHER INDUSTRIES LTD (34189) ¦ PT-H500_07252013084238_1758227
2272431 | Brother Industries, Ltd. | Brother | Label Printer | PT-P300BT |  | Printers | Small | Thermal Transfer (TT) |  | 1 |  |  | 0.25 | 0.04 | 0 | [9 empty] | None, None | 2016-10-30 | 2016-06-08 | United States, Australia, Europe, Taiwan, Japan | ES_1030868_PT-P300BT_07152016043738_7458801
2186480 | Brother Industries, Ltd. | Brother | Label Printer P-touch | PT-P700 |  | Printers | Small | Thermal Transfer (TT) |  | 1 |  |  | 1 | 0.04 | 0 | [9 empty] | Wired < 20 MHz - USB 1.x, None | 2013-10-01 | 2015-11-18 | United States, Canada | ES_1105798_BROTHER INDUSTRIES LTD (34189) ¦ PT-P700_07252013084149_1709705
2204459 | Brother Industries, Ltd. | Brother | Label Writer P-touch | PT-P750W |  | Printers | Small | Thermal Transfer (TT) |  | 1 |  |  | 0.89 | 0.03 | 0 | [9 empty] | Wired < 20 MHz - USB 1.x, None | 2014-03-10 | 2015-12-13 | United States, Canada | ES_1105798_BROTHER INDUSTRIES LTD (34189) ¦ PT-P750W_02072014020302_8582966
2263702 | Brother Industries, Ltd. | Brother | Label Printer P-touch | PT-P900 |  | Printers | Small | Thermal Transfer (TT) |  | 2 |  |  | 0.8 | 0.25 | 0 | [9 empty] | Wireless - WiFi,Wired < 20 MHz - RS232, None | 2016-03-31 | 2016-01-28 | United States, Canada | ES_1030868_PT-P900_04062016083302_1582634
2263703 | Brother Industries, Ltd. | Brother | Label Printer P-touch | PT-P900W |  | Printers | Small | Thermal Transfer (TT) |  | 2 |  |  | 0.8 | 0.25 | 0 | [9 empty] | Wireless - WiFi,Wired < 20 MHz - RS232, None | 2016-03-31 | 2016-01-28 | United States, Canada | ES_1030868_PT-P900W_04062016083232_1552650
2263701 | Brother Industries, Ltd. | Brother | Label Printer P-touch | PT-P950NW |  | Printers | Small | Thermal Transfer (TT) |  | 2 |  |  | 1.44 | 0.25 | 0 | [9 empty] | Wireless - WiFi,Wired < 20 MHz - USB 1.x, None | 2016-03-31 | 2016-01-28 | United States, Canada | ES_1030868_PT-P950NW_04062016083145_1505513
2303074 | Brother Industries, Ltd. | Brother | Label Printer QL | QL-1100 |  | Printers | Small | Direct Thermal (DT) |  | 6 |  |  | 1.24 | 0.2 | 0 | [9 empty] | Wired < 20 MHz - USB 1.x, None | 2018-01-30 | 2017-08-30 | United States, Canada | ES_1030868_QL-1100_09012017003637_6197928
2303075 | Brother Industries, Ltd. | Brother | Label Printer QL | QL-1110NWB |  | Printers | Small | Direct Thermal (DT) |  | 6 |  |  | 1.24 | 0.2 | 0 | [9 empty] | Wired < 20 MHz - USB 1.x, None | 2018-01-30 | 2017-08-30 | United States, Canada | ES_1030868_QL-1110NWB_09012017003526_6126106
2281840 | Brother Industries, Ltd. | Brother | Label Printer | QL-800 |  | Printers | Small | Direct Thermal (DT) |  | 9 |  |  | 1.18 | 0.14 | 0 | [9 empty] | None, None | 2016-11-24 | 2016-09-28 | United States, Canada | ES_1030868_QL-800_09282016072619_7579955
2306539 | Brother Industries, Ltd. | Brother | Label Printer QL | QL-810W |  | Printers | Small | Direct Thermal (DT) |  | 11 |  |  | 1.07 | 0.15 | 0 | [9 empty] | Wired > 20 MHz and < 500 MHz - 100/10 Mb/s Ethernet, None | 2016-12-31 | 2016-10-17 | United States, Canada | ES_1030868_QL-810W_11172017102539_4339841
2306540 | Brother Industries, Ltd. | Brother | Label Printer QL | QL-820NWB |  | Printers | Small | Direct Thermal (DT) |  | 11 |  |  | 1.07 | 0.15 | 0 | [9 empty] | Wired > 20 MHz and < 500 MHz - 100/10 Mb/s Ethernet, None | 2016-12-31 | 2016-10-17 | United States, Canada | ES_1030868_QL-820NWB_11172017102453_4293759
2195762 | Brother Industries, Ltd. | Brother | Label Printer | TD-2020 |  | Printers | Small | Direct Thermal (DT) |  | 1 |  |  | 1.57 | 0.31 | 0 | [9 empty] | Wired > 20 MHz and < 500 MHz - 100/10 Mb/s Ethernet, None | 2012-06-01 | 2015-11-23 | United States, Canada | ES_1105798_BROTHER INDUSTRIES LTD (34189) ¦ TD-2020_11252013090126_0086162
2195763 | Brother Industries, Ltd. | Brother | Label Printer | TD-2120N |  | Printers | Small | Direct Thermal (DT) |  | 1 |  |  | 1.57 | 0.31 | 0 | [9 empty] | Wired > 20 MHz and < 500 MHz - 100/10 Mb/s Ethernet, None | 2012-06-01 | 2015-11-23 | United States, Canada | ES_1105798_BROTHER INDUSTRIES LTD (34189) ¦ TD-2120N_11252013090139_0099414
2195764 | Brother Industries, Ltd. | Brother | Label Printer | TD-2130N |  | Printers | Small | Direct Thermal (DT) |  | 1 |  |  | 1.57 | 0.31 | 0 | [9 empty] | Wired > 20 MHz and < 500 MHz - 100/10 Mb/s Ethernet, None | 2012-06-01 | 2015-11-23 | United States, Canada | ES_1105798_BROTHER INDUSTRIES LTD (34189) ¦ TD-2130N_11252013090111_0071251
2195765 | Brother Industries, Ltd. | Brother | Label Printer | TD-2130NHC |  | Printers | Small | Direct Thermal (DT) |  | 1 |  |  | 1.57 | 0.31 | 0 | [9 empty] | Wired > 20 MHz and < 500 MHz - 100/10 Mb/s Ethernet, None | 2012-06-01 | 2015-11-23 | United States, Canada | ES_1105798_BROTHER INDUSTRIES LTD (34189) ¦ TD-2130NHC_11252013090154_0114646
2195766 | Brother Industries, Ltd. | Brother | Label Printer | TD-4000 |  | Printers | Small | Direct Thermal (DT) |  | 23 |  |  | 2.55 | 0.01 | 0 | [9 empty] | Wired < 20 MHz - USB 1.x, None | 2010-01-01 | 2013-11-25 | United States, Canada | ES_1105798_BROTHER INDUSTRIES LTD (34189) ¦ TD-4000_11252013090017_0017667
2195767 | Brother Industries, Ltd. | Brother | Label Printer | TD-4100N |  | Printers | Small | Direct Thermal (DT) |  | 23 |  |  | 4.21 | 0.01 | 0 | [9 empty] | Wired > 20 MHz and < 500 MHz - 100/10 Mb/s Ethernet, None | 2010-01-01 | 2013-11-25 | United States, Canada | ES_1105798_BROTHER INDUSTRIES LTD (34189) ¦ TD-4100N_11252013090055_0055665
2306334 | Canon U.S.A., Inc. | Canon | DR-C230 | 6130010 |  | Scanners | Standard | N/A (Scanner) |  | 60 |  |  | 1.28 | 0.06 | 10 | [9 empty] | None, None | 2017-11-09 | 2017-06-13 | United States, Canada | ES_40085_6130010_11132017075009_9409322
2306411 | Canon U.S.A., Inc. | Canon | DR-C230 | 6130010 |  | Scanners | Standard | N/A (Scanner) |  | 60 |  |  | 1.28 | 0.06 | 10 | [9 empty] | None, None | 2017-11-09 | 2017-06-13 | United States, Canada | ES_40085_6130010_11142017095631_3391066
2316149 | Canon U.S.A., Inc. | Canon | Receipt Printer RP10 | 6830010 |  | Printers | Small | Direct Thermal (DT) | Monochrome | 12 |  |  | 0.63 | 0.21 | 1 | [9 empty] | Wired < 20 MHz - USB 1.x, None | 2018-02-16 | 2017-10-12 | United States, Canada | ES_40085_6830010_03292018001031_2231720
2197668 | Canon U.S.A., Inc. | Canon | CanoScan 9000F Mark II | CanoScan 9000F Mark II |  | Scanners | Standard | N/A (Scanner) | Color | 20 |  |  | 0.69 | 0.33 | 1 | [9 empty] | Wired > 20 MHz and < 500 MHz - USB 2.x, Memory | 2012-12-04 | 2013-11-26 | United States, Canada | ES_1105798_CANON USA INC (94797) ¦ CanoScan 9000F Mark II_12032013223229_9949065
2213632 | Canon U.S.A., Inc. | Canon | CanoScan LiDE 120 | CanoScan LiDE 120 |  | Scanners | Standard | N/A (Scanner) | Color | 3 |  |  | 1.73 | 0.01 | 0 | [9 empty] | Wired > 20 MHz and < 500 MHz - USB 2.x, Memory | 2014-08-15 | 2014-06-23 | United States, Canada | ES_40085_CanoScan LiDE 120_06242014022726_6846567
2214163 | Canon U.S.A., Inc. | Canon | CanoScan LiDE 220 | CanoScan LiDE 220 |  | Scanners | Standard | N/A (Scanner) | Color | 6 |  |  | 1.73 | 0.01 | 0 | [9 empty] | Wired > 20 MHz and < 500 MHz - USB 2.x, Memory | 2014-08-15 | 2014-06-23 | United States, Canada | ES_40085_CanoScan LiDE 220_06242014042800_4080424
2256580 | Canon U.S.A., Inc. | Canon | CP1200 | CP1200 |  | Printers | Small | Thermal Transfer (TT) | Color | 1 |  |  | 1.99 | 0.16 | 0 | [9 empty] | Wired > 20 MHz and < 500 MHz - USB 2.x, None | 2016-01-04 | 2015-11-01 | United States | ES_40085_CP1200_01122016235800_3080052
2306336 | Canon U.S.A., Inc. | Canon | CP1300 | CP1300 |  | Printers | Small | Thermal Transfer (TT) | Color | 1 |  |  | 2.79 | 0.16 | 0 | [9 empty] | Wired > 20 MHz and < 500 MHz - USB 2.x, None | 2017-11-09 | 2017-05-30 | United States | ES_40085_CP1300_11132017082516_1516902
2189943 | Canon U.S.A., Inc. | Canon | CP910 | CP910 |  | Printers | Small | Thermal Transfer (TT) | Color | 2 |  |  |  | 0.13 | 0 | [9 empty] | Wired > 20 MHz and < 500 MHz - USB 2.x, None | 2014-01-23 | 2013-09-09 | United States | ES_1105798_CANON USA INC (94797) ¦ CP910_09102013010520_5120124
2203970 | Canon U.S.A., Inc. | Canon | DR-6010C | DR-6010C |  | Scanners | Standard | N/A (Scanner) |  | 60 |  |  | 2.45 | 0.01 | 0 | [9 empty] | Wired > 20 MHz and < 500 MHz - USB 2.x, None | 2009-05-01 | 2013-12-11 | United States, Canada | ES_1105798_CANON USA INC (94797) ¦ DR-6010C_02142014000241_6161949
2203980 | Canon U.S.A., Inc. | Canon | DR-G1100 | DR-G1100 |  | Scanners | Standard | N/A (Scanner) |  | 100 |  |  | 1.57 | 0.08 | 10 | [9 empty] | None, None | 2013-01-01 | 2013-01-02 | United States, Canada | ES_1105798_CANON USA INC (94797) ¦ DR-G1100_02142014003850_8330756
2203981 | Canon U.S.A., Inc. | Canon | DR-G1130 | DR-G1130 |  | Scanners | Standard | N/A (Scanner) |  | 130 |  |  | 1.57 | 0.08 | 10 | [9 empty] | None, None | 2013-01-01 | 2013-01-02 | United States, Canada | ES_1105798_CANON USA INC (94797) ¦ DR-G1130_02142014004054_8454082
2203972 | Canon U.S.A., Inc. | Canon | DR-M140 | DR-M140 |  | Scanners | Standard | N/A (Scanner) |  | 80 |  |  | 1.31 | 0.07 | 10 | [9 empty] | Wired > 20 MHz and < 500 MHz - USB 2.x, None | 2011-10-05 | 2013-12-11 | United States, Canada | ES_1105798_CANON USA INC (94797) ¦ DR-M140_02142014001724_7044420
2203976 | Canon U.S.A., Inc. | Canon | DR-M140 | DR-M140 |  | Scanners | Standard | N/A (Scanner) |  | 80 |  |  | 1.31 | 0.07 | 10 | [9 empty] | Wired > 20 MHz and < 500 MHz - USB 2.x, None | 2011-10-05 | 2013-12-11 | United States, Canada | ES_1105798_CANON USA INC (94797) ¦ DR-M140_02142014002944_7784249
2197653 | Canon U.S.A., Inc. | Canon | iP2820 | iP2820 |  | Printers | Standard | Ink Jet (IJ) | Color | 8 |  |  | 0.72 | 0.4 | 2 | [9 empty] | Wired > 20 MHz and < 500 MHz - USB 2.x, Power-supply Size > 10W,Memory | 2014-01-23 | 2013-11-26 | United States, Canada | ES_1105798_CANON USA INC (94797) ¦ iP2820_12032013193359_9239059
2197651 | Canon U.S.A., Inc. | Canon | iP7220 | iP7220 |  | Printers | Standard | Ink Jet (IJ) | Color | 15 |  |  | 0.69 | 0.24 | 3 | [9 empty] | Wired > 20 MHz and < 500 MHz - USB 2.x, Power-supply Size > 10W,Memory | 2012-12-04 | 2013-11-26 | United States, Canada | ES_1105798_CANON USA INC (94797) ¦ iP7220_12032013192409_8649415
2191888 | Canon U.S.A., Inc. | Canon | iP8720 | iP8720 |  | Printers | Standard | Ink Jet (IJ) | Color | 14 |  |  | 0.84 | 0.2 | 2 | [9 empty] | Wired > 20 MHz and < 500 MHz - USB 2.x, Power-supply Size > 10W,Memory | 2014-01-23 | 2013-09-23 | United States, Canada | ES_1105798_CANON USA INC (94797) ¦ iP8720_09252013150008_1208990
2184786 | Canon U.S.A., Inc. | Canon | iPF610 | iPF610 |  | Printers | Large | Ink Jet (IJ) | Color | 15 |  |  | 3.56 | 0.35 | 5 | [9 empty] | Wired > 20 MHz and < 500 MHz - 100/10 Mb/s Ethernet, Memory | 2007-09-09 | 2013-05-29 | United States, Canada | ES_1105798_CANON USA INC (94797) ¦ iPF610_07022013132552_1552971
2197230 | Canon U.S.A., Inc. | Canon | iPF6400 | iPF6400 |  | Printers | Large | Ink Jet (IJ) | Color | 7 |  |  | 4.04 | 0.27 | 5 | [9 empty] | Wired > 500 MHz - 1 Gb/s Ethernet, Memory | 2012-09-12 | 2013-11-26 | United States, Canada | ES_1105798_CANON USA INC (94797) ¦ iPF6400_11292013015235_9955999
2194594 | Canon U.S.A., Inc. | Canon | iPF6400SE | iPF6400SE |  | Printers | Large | Ink Jet (IJ) | Color | 14 |  |  | 3.24 | 0.25 | 5 | [9 empty] | Wired > 20 MHz and < 500 MHz - 100/10 Mb/s Ethernet, Memory | 2015-01-07 | 2013-10-18 | United States, Canada | ES_1105798_CANON USA INC (94797) ¦ iPF6400SE_10212013024835_3715500
2197231 | Canon U.S.A., Inc. | Canon | iPF6450 | iPF6450 |  | Printers | Large | Ink Jet (IJ) | Color | 7 |  |  | 4.04 | 0.27 | 5 | [9 empty] | Wired > 500 MHz - 1 Gb/s Ethernet, Memory | 2012-09-12 | 2013-11-26 | United States, Canada | ES_1105798_CANON USA INC (94797) ¦ iPF6450_11292013015221_9941382
2200125 | Canon U.S.A., Inc. | Canon | iPF680 | iPF680 |  | Printers | Large | Ink Jet (IJ) | Color | 18 |  |  | 3.37 | 0.35 | 5 | [9 empty] | Wired > 500 MHz - 1 Gb/s Ethernet, Memory | 2014-09-30 | 2014-01-13 | United States, Canada | ES_1105798_CANON USA INC (94797) ¦ iPF680_01142014045157_5117155
2200126 | Canon U.S.A., Inc. | Canon | iPF685 | iPF685 |  | Printers | Large | Ink Jet (IJ) | Color | 18 |  |  | 3.37 | 0.35 | 5 | [9 empty] | Wired > 500 MHz - 1 Gb/s Ethernet, Internal Disk Drive - Hard-Disk,Memory | 2014-09-30 | 2014-01-13 | United States, Canada | ES_1105798_CANON USA INC (94797) ¦ iPF685_01142014045142_5102352
2200127 | Canon U.S.A., Inc. | Canon | iPF780 | iPF780 |  | Printers | Large | Ink Jet (IJ) | Color | 21 |  |  | 3.36 | 0.35 | 5 | [9 empty] | Wired > 500 MHz - 1 Gb/s Ethernet, Memory | 2014-09-30 | 2014-01-13 | United States, Canada | ES_1105798_CANON USA INC (94797) ¦ iPF780_01142014045128_5088380
2200128 | Canon U.S.A., Inc. | Canon | iPF785 | iPF785 |  | Printers | Large | Ink Jet (IJ) | Color | 21 |  |  | 3.36 | 0.35 | 5 | [9 empty] | Wired > 500 MHz - 1 Gb/s Ethernet, Internal Disk Drive - Hard-Disk,Memory | 2014-09-30 | 2014-01-13 | United States, Canada | ES_1105798_CANON USA INC (94797) ¦ iPF785_01142014045113_5073549
2194598 | Canon U.S.A., Inc. | Canon | iPF8400SE | iPF8400SE |  | Printers | Large | Ink Jet (IJ) | Color | 25 |  |  | 2.79 | 0.14 | 5 | [9 empty] | Wired > 20 MHz and < 500 MHz - 100/10 Mb/s Ethernet, Memory | 2015-01-07 | 2013-10-18 | United States, Canada | ES_1105798_CANON USA INC (94797) ¦ iPF8400SE_10212013024818_3698045
2197240 | Canon U.S.A., Inc. | Canon | iPF9400 | iPF9400 |  | Printers | Large | Ink Jet (IJ) | Color | 9 |  |  | 3.66 | 0.13 | 5 | [9 empty] | Wired > 500 MHz - 1 Gb/s Ethernet, Memory | 2012-09-12 | 2013-11-26 | United States, Canada | ES_1105798_CANON USA INC (94797) ¦ iPF9400_11292013015250_9970366
2191889 | Canon U.S.A., Inc. | Canon | iX6820 | iX6820 |  | Printers | Standard | Ink Jet (IJ) | Color | 14 |  |  | 0.85 | 0.21 | 2 | [9 empty] | Wired > 20 MHz and < 500 MHz - 100/10 Mb/s Ethernet, Power-supply Size > 10W,Memory | 2014-01-23 | 2013-09-23 | United States, Canada | ES_1105798_CANON USA INC (94797) ¦ iX6820_09242013150214_4934887
2263603 | Canon U.S.A., Inc. | Canon | MG2525 | K10392 | MG2522,, | MFDs | Standard | Ink Jet (IJ) | Color | 8 |  |  | 0.67 | 0.29 | 7 | [9 empty] | Wired > 20 MHz and < 500 MHz - USB 2.x, Power-supply Size > 10W,Scanners with non-CCFL Lamps - Light-Emitting Diodes (LED) | 2017-01-19 | 2016-06-13 | United States, Canada | ES_40085_K10392_04012016105906_3424773
2217492 | Canon U.S.A., Inc. | Canon | iP110 | K10404 |  | Printers | Standard | Ink Jet (IJ) | Color | 9 |  |  | 0.71 | 0.13 | 2 | [9 empty] | Wired > 20 MHz and < 500 MHz - USB 2.x, Power-supply Size > 10W,Memory | 2014-09-25 | 2014-08-06 | United States, Canada | ES_40085_K10404_08072014133138_9983486
2214566 | Canon U.S.A., Inc. | Canon | MG2920, MG2922, MG2924, MG2929 | K10405 | ,,The different colors of the decoration | MFDs | Standard | Ink Jet (IJ) | Color | 8 |  |  | 0.64 | 0.23 | 7 | [9 empty] | Wired > 20 MHz and < 500 MHz - USB 2.x, Scanners with non-CCFL Lamps - Light-Emitting Diodes (LED),Power-supply Size > 10W,Memory | 2015-08-19 | 2015-06-24 | United States, Canada | ES_40085_K10405_07032014141019_3927823
2215091 | Canon U.S.A., Inc. | Canon | MG7520 | K10406 |  | MFDs | Standard | Ink Jet (IJ) | Color | 15 |  |  | 0.97 | 0.18 | 7 | [9 empty] | Wired > 20 MHz and < 500 MHz - 100/10 Mb/s Ethernet, Power-supply Size > 10W,Scanners with non-CCFL Lamps - Light-Emitting Diodes (LED),Memory,Touch Panel Display - Color | 2015-08-19 | 2014-07-09 | United States, Canada | ES_40085_K10406_07102014211458_1517519
2217495 | Canon U.S.A., Inc. | Canon | MB2320 | K10407 |  | MFDs | Standard | Ink Jet (IJ) | Color | 23 |  |  | 0.96 | 0.19 | 7 | [9 empty] | Wired > 20 MHz and < 500 MHz - 100/10 Mb/s Ethernet,Fax Modem, Power-supply Size > 10W,Scanners with non-CCFL Lamps - Light-Emitting Diodes (LED),Memory,Touch Panel Display - Color | 2014-09-25 | 2014-08-06 | United States, Canada | ES_40085_K10407_08152014120808_2237288
2217497 | Canon U.S.A., Inc. | Canon | MB5320 | K10408 |  | MFDs | Standard | Ink Jet (IJ) | Color | 23 |  |  | 0.92 | 0.17 | 7 | [9 empty] | Wired > 20 MHz and < 500 MHz - 100/10 Mb/s Ethernet,Fax Modem, Power-supply Size > 10W,Scanners with non-CCFL Lamps - Light-Emitting Diodes (LED),Memory,Touch Panel Display - Color | 2014-09-25 | 2014-08-06 | United States, Canada | ES_40085_K10408_08152014120828_9341538
2217493 | Canon U.S.A., Inc. | Canon | iB4020 | K10409 |  | Printers | Standard | Ink Jet (IJ) | Color | 23 |  |  | 0.79 | 0.18 | 7 | [9 empty] | Wired > 20 MHz and < 500 MHz - 100/10 Mb/s Ethernet, Power-supply Size > 10W,Memory | 2014-09-25 | 2014-08-06 | United States, Canada | ES_40085_K10409_08152014113552_5104537
2217494 | Canon U.S.A., Inc. | Canon | MB2020 | K10410 |  | MFDs | Standard | Ink Jet (IJ) | Color | 16 |  |  | 0.76 | 0.17 | 7 | [9 empty] | Fax Modem,Wired > 20 MHz and < 500 MHz - USB 2.x, Power-supply Size > 10W,Scanners with non-CCFL Lamps - Light-Emitting Diodes (LED),Memory | 2014-09-25 | 2014-08-06 | United States, Canada | ES_40085_K10410_08152014120647_8780717
2217496 | Canon U.S.A., Inc. | Canon | MB5020 | K10411 |  | MFDs | Standard | Ink Jet (IJ) | Color | 23 |  |  | 0.94 | 0.17 | 7 | [9 empty] | Wired > 20 MHz and < 500 MHz - 100/10 Mb/s Ethernet,Fax Modem, Power-supply Size > 10W,Scanners with non-CCFL Lamps - Light-Emitting Diodes (LED),Memory,Touch Panel Display - Color | 2014-09-25 | 2014-08-06 | United States, Canada | ES_40085_K10411_08152014120818_9975337
2215089 | Canon U.S.A., Inc. | Canon | MG5620, MG5622 | K10412 |  | MFDs | Standard | Ink Jet (IJ) | Color | 12 |  |  | 0.62 | 0.11 | 7 | [9 empty] | Wired > 20 MHz and < 500 MHz - USB 2.x, Power-supply Size > 10W,Scanners with non-CCFL Lamps - Light-Emitting Diodes (LED),Memory | 2015-08-19 | 2014-12-09 | United States, Canada | ES_40085_K10412_07102014210613_8141766
2215090 | Canon U.S.A., Inc. | Canon | MG6620 | K10413 |  | MFDs | Standard | Ink Jet (IJ) | Color | 15 |  |  | 0.66 | 0.12 | 7 | [9 empty] | Wired > 20 MHz and < 500 MHz - USB 2.x, Power-supply Size > 10W,Scanners with non-CCFL Lamps - Light-Emitting Diodes (LED),Memory,Touch Panel Display - Color | 2015-08-19 | 2014-07-09 | United States, Canada | ES_40085_K10413_07102014211044_8629500
2223912 | Canon U.S.A., Inc. | Canon | MX492, MX490 | K10415, K10416 |  | MFDs | Standard | Ink Jet (IJ) | Color | 8 |  |  | 0.71 | 0.16 | 7 | [9 empty] | Fax Modem,Wired > 20 MHz and < 500 MHz - USB 2.x, Power-supply Size > 10W,Scanners with non-CCFL Lamps - Light-Emitting Diodes (LED),Memory | 2015-01-05 | 2014-12-11 | United States, Canada | ES_40085_K10415 K10416_10302014095409_8727474
2223489 | Canon U.S.A., Inc. | Canon | iPF770 | K10419 |  | Printers | Large | Ink Jet (IJ) | Color | 21 |  |  | 3.24 | 0.35 | 5 | [9 empty] | Wired > 500 MHz - 1 Gb/s Ethernet, Memory | 2015-12-15 | 2014-10-24 | United States, Canada | ES_40085_K10419_10272014091119_6720959
2223488 | Canon U.S.A., Inc. | Canon | iPF670 | K10420 |  | Printers | Large | Ink Jet (IJ) | Color | 18 |  |  | 3.24 | 0.35 | 5 | [9 empty] | Wired > 500 MHz - 1 Gb/s Ethernet, Memory | 2015-12-15 | 2014-10-24 | United States, Canada | ES_40085_K10420_10272014091143_9085844
2287864 | Canon U.S.A., Inc. | Canon | iPF670E | K10420 |  | Printers | Large | Ink Jet (IJ) | Color | 9 |  |  | 3.24 | 0.35 | 5 | [9 empty] | Wired > 500 MHz - 1 Gb/s Ethernet, Memory | 2018-01-31 | 2017-01-05 | United States, Canada | ES_40085_K10420_01052017152043_2299787
2230868 | Canon U.S.A., Inc. | Canon | iPF830; iPF840; iPF850 | K10421; K10422; K10423 |  | Printers | Large | Ink Jet (IJ) | Color | 22 |  |  | 3.69 | 0.15 | 5 | [9 empty] | Wired > 500 MHz - 1 Gb/s Ethernet, Internal Disk Drive - Hard-Disk,Memory | 2015-12-15 | 2015-01-13 | United States, Canada | ES_40085_K10421 K10422 K10423_01132015125055_2930498
2246395 | Canon U.S.A., Inc. | Canon | PRO-1000 | K10424 |  | Printers | Large | Ink Jet (IJ) | Color | 1 |  |  | 1.51 | 0.29 | 5 | [9 empty] | Wired > 20 MHz and < 500 MHz - 100/10 Mb/s Ethernet, Power-supply Size > 10W,Memory | 2015-12-15 | 2015-08-21 | United States, Canada | ES_40085_K10424_08242015102547_2857343
2234863 | Canon U.S.A., Inc. | Canon | MG3620, MG3622 | K10425 |  | MFDs | Standard | Ink Jet (IJ) | Color | 10 |  |  | 0.48 | 0.12 | 7 | [9 empty] | Wired > 20 MHz and < 500 MHz - USB 2.x, Power-supply Size > 10W,Scanners with non-CCFL Lamps - Light-Emitting Diodes (LED),Memory | 2015-12-15 | 2015-12-17 | United States, Canada | ES_40085_K10425_03192015091255_8987438
2237315 | Canon U.S.A., Inc. | Canon | MG5720, MG5721, MG5722 | K10426 |  | MFDs | Standard | Ink Jet (IJ) | Color | 12 |  |  | 0.56 | 0.12 | 7 | [9 empty] | Wired > 20 MHz and < 500 MHz - USB 2.x, Power-supply Size > 10W,Scanners with non-CCFL Lamps - Light-Emitting Diodes (LED),Memory | 2015-12-15 | 2015-04-14 | United States, Canada | ES_40085_K10426_04142015210526_9740812
2237316 | Canon U.S.A., Inc. | Canon | MG6820, MG6821, MG6822 | K10427 | ,,The different colors of the decoration | MFDs | Standard | Ink Jet (IJ) | Color | 15 |  |  | 0.69 | 0.17 | 7 | [9 empty] | Wired > 20 MHz and < 500 MHz - USB 2.x, Power-supply Size > 10W,Scanners with non-CCFL Lamps - Light-Emitting Diodes (LED),Memory,Touch Panel Display - Color | 2015-08-18 | 2015-04-14 | United States, Canada | ES_40085_K10427_04142015211053_9484111
2236049 | Canon U.S.A., Inc. | Canon | MG7720 | K10429 |  | MFDs | Standard | Ink Jet (IJ) | Color | 15 |  |  | 0.78 | 0.17 | 7 | [9 empty] | Wired > 20 MHz and < 500 MHz - 100/10 Mb/s Ethernet, Power-supply Size > 10W,Scanners with non-CCFL Lamps - Light-Emitting Diodes (LED),Memory,Touch Panel Display - Color | 2015-12-15 | 2015-04-08 | United States, Canada | ES_40085_K10429_04082015211955_3162213
2257287 | Canon U.S.A., Inc. | Canon | G3200 | K10430 |  | MFDs | Standard | Ink Jet (IJ) | Color | 8 |  |  | 0.58 | 0.18 | 7 | [9 empty] | Wired > 20 MHz and < 500 MHz - USB 2.x, Power-supply Size > 10W,Scanners with non-CCFL Lamps - Light-Emitting Diodes (LED),Memory | 2017-01-19 | 2016-01-25 | United States, Canada | ES_40085_K10430_01262016144725_7012317
2257288 | Canon U.S.A., Inc. | Canon | G2200 | K10431 |  | MFDs | Standard | Ink Jet (IJ) | Color | 8 |  |  | 0.58 | 0.28 | 7 | [9 empty] | Wired > 20 MHz and < 500 MHz - USB 2.x, Power-supply Size > 10W,Scanners with non-CCFL Lamps - Light-Emitting Diodes (LED),Memory | 2017-01-19 | 2016-01-25 | United States, Canada | ES_40085_K10431_01262016145404_1974869
2257289 | Canon U.S.A., Inc. | Canon | G1200 | K10432 |  | Printers | Standard | Ink Jet (IJ) | Color | 8 |  |  | 0.6 | 0.28 | 2 | [9 empty] | Wired > 20 MHz and < 500 MHz - USB 2.x, Power-supply Size > 10W,Memory | 2017-01-19 | 2016-01-25 | United States, Canada | ES_40085_K10432_01262016145625_4329476
2260784 | Canon U.S.A., Inc. | Canon | iB4120 | K10433 |  | Printers | Standard | Ink Jet (IJ) | Color | 24 |  |  | 0.7 | 0.16 | 7 | [9 empty] | Wired > 20 MHz and < 500 MHz - 100/10 Mb/s Ethernet, Power-supply Size > 10W,Memory | 2016-07-19 | 2016-02-24 | United States, Canada | ES_40085_K10433_02252016213947_2432721
2260785 | Canon U.S.A., Inc. | Canon | MB2120 | K10434 |  | MFDs | Standard | Ink Jet (IJ) | Color | 19 |  |  | 0.65 |  | 7 | [9 empty] | Wired < 20 MHz - USB 1.x,Wired > 20 MHz and < 500 MHz - USB 2.x, Power-supply Size > 10W,Scanners with non-CCFL Lamps - Light-Emitting Diodes (LED),Memory | 2016-07-19 | 2016-02-24 | United States, Canada | ES_40085_K10434_02252016214341_8809676
2260786 | Canon U.S.A., Inc. | Canon | MB2720 | K10435 |  | MFDs | Standard | Ink Jet (IJ) | Color | 24 |  |  | 0.86 |  | 7 | [9 empty] | Wired > 20 MHz and < 500 MHz - 100/10 Mb/s Ethernet,Fax Modem, Power-supply Size > 10W,Scanners with non-CCFL Lamps - Light-Emitting Diodes (LED),Memory,Touch Panel Display - Color | 2016-07-16 | 2016-02-24 | United States, Canada | ES_40085_K10435_02252016215526_2759798
2260669 | Canon U.S.A., Inc. | Canon | MB5120 | K10436 |  | MFDs | Standard | Ink Jet (IJ) | Color | 24 |  |  | 0.77 | 0.17 | 7 | [9 empty] | Wired > 20 MHz and < 500 MHz - 100/10 Mb/s Ethernet,Fax Modem, Power-supply Size > 10W,Scanners with non-CCFL Lamps - Light-Emitting Diodes (LED),Memory,Touch Panel Display - Color | 2016-07-19 | 2016-02-23 | United States, Canada | ES_40085_K10436_02232016204232_2957716
2260670 | Canon U.S.A., Inc. | Canon | MB5420 | K10437 |  | MFDs | Standard | Ink Jet (IJ) | Color | 24 |  |  | 0.79 | 0.19 | 7 | [9 empty] | Wired > 20 MHz and < 500 MHz - 100/10 Mb/s Ethernet,Fax Modem, Power-supply Size > 10W,Scanners with non-CCFL Lamps - Light-Emitting Diodes (LED),Memory,Touch Panel Display - Color | 2016-07-19 | 2016-02-23 | United States, Canada | ES_40085_K10437_02232016204919_9565684
2260790 | Canon U.S.A., Inc. | Canon | PRO-2000 | K10438 |  | Printers | Large | Ink Jet (IJ) | Color | 10 |  |  | 1.45 | 0.14 | 5 | [9 empty] | Wired > 500 MHz - 1 Gb/s Ethernet, Internal Disk Drive - Hard-Disk,Power-supply Size > 10W,Memory,Touch Panel Display - Color | 2016-03-30 | 2016-02-24 | United States, Canada | ES_40085_K10438_02252016221721_8899391
2260789 | Canon U.S.A., Inc. | Canon | PRO-4000 | K10439 |  | Printers | Large | Ink Jet (IJ) | Color | 13 |  |  | 1.43 | 0.15 | 5 | [9 empty] | Wired > 500 MHz - 1 Gb/s Ethernet, Internal Disk Drive - Hard-Disk,Power-supply Size > 10W,Memory,Touch Panel Display - Color | 2016-03-30 | 2016-02-24 | United States, Canada | ES_40085_K10439_02252016221344_8749375
2260788 | Canon U.S.A., Inc. | Canon | PRO-4000S | K10440 |  | Printers | Large | Ink Jet (IJ) | Color | 26 |  |  | 1.47 | 0.14 | 5 | [9 empty] | Wired > 500 MHz - 1 Gb/s Ethernet, Internal Disk Drive - Hard-Disk,Power-supply Size > 10W,Memory,Touch Panel Display - Color | 2016-03-30 | 2016-02-24 | United States, Canada | ES_40085_K10440_02252016220748_4775096
2260787 | Canon U.S.A., Inc. | Canon | PRO-6000S | K10441 |  | Printers | Large | Ink Jet (IJ) | Color | 26 |  |  | 1.44 | 0.25 | 5 | [9 empty] | Wired > 500 MHz - 1 Gb/s Ethernet, Internal Disk Drive - Hard-Disk,Power-supply Size > 10W,Memory,Touch Panel Display - Color | 2016-03-30 | 2016-02-24 | United States, Canada | ES_40085_K10441_02252016220244_9510786
2269148 | Canon U.S.A., Inc. | Canon | TS9020 | K10442 |  | MFDs | Standard | Ink Jet (IJ) | Color | 15 |  |  | 0.91 | 0.16 | 12 | [9 empty] | Wired > 20 MHz and < 500 MHz - 100/10 Mb/s Ethernet,Fax Modem, Power-supply Size > 10W,Scanners with non-CCFL Lamps - Light-Emitting Diodes (LED),Memory,Touch Panel Display - Color | 2016-12-15 | 2016-06-07 | United States, Canada | ES_40085_K10442_06082016144026_9536523
2269147 | Canon U.S.A., Inc. | Canon | TS8020 | K10443 |  | MFDs | Standard | Ink Jet (IJ) | Color | 15 |  |  | 0.88 | 0.16 | 12 | [9 empty] | Wired > 20 MHz and < 500 MHz - USB 2.x, Power-supply Size > 10W,Scanners with non-CCFL Lamps - Light-Emitting Diodes (LED),Memory,Touch Panel Display - Color | 2016-12-15 | 2016-06-07 | United States, Canada | ES_40085_K10443_06082016143850_2461877
2269146 | Canon U.S.A., Inc. | Canon | TS6020 | K10444 |  | MFDs | Standard | Ink Jet (IJ) | Color | 15 |  |  | 0.57 | 0.14 | 12 | [9 empty] | Wired > 20 MHz and < 500 MHz - USB 2.x, Power-supply Size > 10W,Scanners with non-CCFL Lamps - Light-Emitting Diodes (LED),Memory,Touch Panel Display - Color | 2016-12-15 | 2016-06-07 | United States, Canada | ES_40085_K10444_06082016143709_6060799
2263604 | Canon U.S.A., Inc. | Canon | MG3020 | K10446 | MG3022,K10447,The different colors of the decoration | MFDs | Standard | Ink Jet (IJ) | Color | 8 |  |  | 0.6 | 0.2 | 10 | [9 empty] | Wired > 20 MHz and < 500 MHz - USB 2.x, Power-supply Size > 10W,Scanners with non-CCFL Lamps - Light-Emitting Diodes (LED),Memory | 2016-07-19 | 2016-03-29 | United States, Canada | ES_40085_K10446 K10447_04012016110126_5791606
2275558 | Canon U.S.A., Inc. | Canon | G4200 | K10454 |  | MFDs | Standard | Ink Jet (IJ) | Color | 9 |  |  | 1.48 | 0.21 | 10 | [9 empty] | Fax Modem, Power-supply Size > 10W,Scanners with non-CCFL Lamps - Light-Emitting Diodes (LED),Memory | 2016-12-27 | 2016-08-16 | United States, Canada | ES_40085_K10454_08172016204512_2568540
2294748 | Canon U.S.A., Inc. | Canon | TS9120 | K10455 |  | MFDs | Standard | Ink Jet (IJ) | Color | 15 |  |  | 0.97 | 0.21 | 12 | [9 empty] | Wired > 20 MHz and < 500 MHz - 100/10 Mb/s Ethernet, Power-supply Size > 10W,Scanners with non-CCFL Lamps - Light-Emitting Diodes (LED),Memory,Touch Panel Display - Color | 2017-10-05 | 2017-04-20 | United States, Canada | ES_40085_K10455_04212017151530_3935304
2294747 | Canon U.S.A., Inc. | Canon | TS8120 | K10456 |  | MFDs | Standard | Ink Jet (IJ) | Color | 15 |  |  | 0.96 | 0.2 | 12 | [9 empty] | Wired > 20 MHz and < 500 MHz - USB 2.x, Power-supply Size > 10W,Scanners with non-CCFL Lamps - Light-Emitting Diodes (LED),Memory,Touch Panel Display - Color | 2017-10-05 | 2017-04-20 | United States, Canada | ES_40085_K10456_04212017150857_5662654
2294608 | Canon U.S.A., Inc. | Canon | TS6120 | K10457 |  | MFDs | Standard | Ink Jet (IJ) | Color | 15 |  |  | 0.69 | 0.18 | 12 | [9 empty] | Wired > 20 MHz and < 500 MHz - USB 2.x, Power-supply Size > 10W,Scanners with non-CCFL Lamps - Light-Emitting Diodes (LED),Memory,Touch Panel Display - Color | 2017-10-05 | 2017-04-18 | United States, Canada | ES_40085_K10457_04202017135907_6595166
2294745 | Canon U.S.A., Inc. | Canon | TR7520 | K10458 |  | MFDs | Standard | Ink Jet (IJ) | Color | 15 |  |  | 0.89 | 0.21 | 12 | [9 empty] | Fax Modem,Wired > 20 MHz and < 500 MHz - USB 2.x, Power-supply Size > 10W,Scanners with non-CCFL Lamps - Light-Emitting Diodes (LED),Memory,Touch Panel Display - Color | 2017-10-05 | 2017-04-20 | United States, Canada | ES_40085_K10458_04212017145128_4319307
2294746 | Canon U.S.A., Inc. | Canon | TR8520 | K10459 |  | MFDs | Standard | Ink Jet (IJ) | Color | 15 |  |  | 1.06 | 0.2 | 12 | [9 empty] | Wired > 20 MHz and < 500 MHz - 100/10 Mb/s Ethernet,Fax Modem, Power-supply Size > 10W,Scanners with non-CCFL Lamps - Light-Emitting Diodes (LED),Memory,Touch Panel Display - Color | 2017-10-05 | 2017-04-20 | United States, Canada | ES_40085_K10459_04212017145635_9019147
2294742 | Canon U.S.A., Inc. | Canon | TS5120 | K10460 | TS5122,, | MFDs | Standard | Ink Jet (IJ) | Color | 13 |  |  | 0.59 | 0.14 | 10 | [9 empty] | Wired > 20 MHz and < 500 MHz - USB 2.x, Power-supply Size > 10W,Scanners with non-CCFL Lamps - Light-Emitting Diodes (LED),Memory | 2017-10-05 | 2018-01-10 | United States, Canada | ES_40085_K10460_04212017144021_5320967
2302139 | Canon U.S.A., Inc. | Canon | TS302 | K10464 |  | Printers | Standard | Ink Jet (IJ) | Color | 8 |  |  | 0.73 | 0.2 | 1 | [9 empty] | Wired > 20 MHz and < 500 MHz - USB 2.x, Power-supply Size > 10W,Memory | 2017-11-14 | 2017-08-15 | United States, Canada | ES_40085_K10464_08152017203731_8991225
2302140 | Canon U.S.A., Inc. | Canon | TS202 | K10466 |  | Printers | Standard | Ink Jet (IJ) | Color | 8 |  |  | 0.71 | 0.18 | 1 | [9 empty] | Wired > 20 MHz and < 500 MHz - USB 2.x, Power-supply Size > 10W,Memory | 2017-11-14 | 2017-08-15 | United States, Canada | ES_40085_K10466_08152017204155_6647585
2296281 | Canon U.S.A., Inc. | Canon | PRO-6000 | K10468 |  | Printers | Large | Ink Jet (IJ) | Color | 13 |  |  | 1.35 | 0.11 | 5 | [9 empty] | Wired > 500 MHz - 1 Gb/s Ethernet, Internal Disk Drive - Hard-Disk,Power-supply Size > 10W,Memory,Touch Panel Display - Color | 2017-11-17 | 2017-05-17 | United States, Canada | ES_40085_K10468_05182017140741_3576189
2302489 | Canon U.S.A., Inc. | Canon | TX-2000 | K10473 |  | Printers | Large | Ink Jet (IJ) | Color | 20 |  |  | 2.06 | 0.11 | 5 | [9 empty] | Wired > 500 MHz - 1 Gb/s Ethernet, Internal Disk Drive - Hard-Disk,Power-supply Size > 10W,Memory,Touch Panel Display - Color | 2017-11-09 | 2017-08-21 | United States, Canada | ES_40085_K10473_08232017201030_7343198
2302488 | Canon U.S.A., Inc. | Canon | TX-3000 | K10474 |  | Printers | Large | Ink Jet (IJ) | Color | 25 |  |  | 2.03 | 0.11 | 5 | [9 empty] | Wired > 500 MHz - 1 Gb/s Ethernet, Internal Disk Drive - Hard-Disk,Power-supply Size > 10W,Memory,Touch Panel Display - Color | 2017-11-09 | 2017-08-21 | United States, Canada | ES_40085_K10474_08232017201017_5909972
2302487 | Canon U.S.A., Inc. | Canon | TX-4000 | K10475 |  | Printers | Large | Ink Jet (IJ) | Color | 25 |  |  | 2.03 | 0.11 | 5 | [9 empty] | Wired > 500 MHz - 1 Gb/s Ethernet, Internal Disk Drive - Hard-Disk,Power-supply Size > 10W,Memory,Touch Panel Display - Color | 2017-11-09 | 2017-08-21 | United States, Canada | ES_40085_K10475_08232017200643_6804867
2214164 | Canon U.S.A., Inc. | Canon | DR-6010C | M11072 |  | Scanners | Standard | N/A (Scanner) |  | 60 |  |  | 2.57 | 0.23 | 0 | [9 empty] | None, None | 2009-05-01 | 2014-06-23 | United States, Canada | ES_40085_M11072_06242014045855_5935801
2257409 | Canon U.S.A., Inc. | Canon | CR-190i II | M111021 |  | Scanners | Small | N/A (Scanner) |  | 380 |  |  | 2.58 | 0.23 | 12 | [9 empty] | None, None | 2016-01-25 | 2015-10-13 | United States, Canada | ES_40085_M111021_01282016094057_4057234
2289117 | Canon U.S.A., Inc. | Canon | DR-6030C | M111061 |  | Scanners | Standard | N/A (Scanner) |  | 120 |  |  | 2.51 | 0.2 | 10 | [9 empty] | None, None | 2017-01-18 | 2016-09-15 | United States, Canada | ES_40085_M111061_01232017070445_5085090
2207357 | Canon U.S.A., Inc. | Canon | DR-M160II | M111092 |  | Scanners | Standard | N/A (Scanner) |  | 120 |  |  | 1.4 | 0.07 | 10 | [9 empty] | None, None | 2014-04-30 | 2014-04-02 | United States, Canada | ES_40085_M111092_04022014080047_5647472
2207358 | Canon U.S.A., Inc. | Canon | P-215II | M111132 |  | Scanners | Standard | N/A (Scanner) |  | 30 |  |  | 0.91 | 0.07 | 0 | [9 empty] | None, None | 2014-05-14 | 2014-04-02 | United States, Canada | ES_40085_M111132_04022014080139_5699501
2207359 | Canon U.S.A., Inc. | Canon | P-208II | M111162 |  | Scanners | Standard | N/A (Scanner) |  | 8 |  |  | 2.34 | 0.25 | 0 | [9 empty] | None, None | 2014-05-14 | 2014-04-02 | United States, Canada | ES_40085_M111162_04022014080114_5674453
2208814 | Canon U.S.A., Inc. | Canon | DR-M1060 | M111201 |  | Scanners | Standard | N/A (Scanner) |  | 120 |  |  | 2.08 | 0.07 | 10 | [9 empty] | None, None | 2014-06-04 | 2014-04-16 | United States, Canada | ES_40085_M111201_04162014084656_8016848
2211045 | Canon U.S.A., Inc. | Canon | DR-F120 | M111221 |  | Scanners | Standard | N/A (Scanner) |  | 18 |  |  | 2.35 | 0.24 | 1 | [9 empty] | None, None | 2014-08-13 | 2014-05-20 | United States, Canada | ES_40085_M111221_05212014022342_9022540
2209227 | Canon U.S.A., Inc. | Canon | DR-C225W | M111231 |  | Scanners | Standard | N/A (Scanner) |  | 50 |  |  | 1.77 | 0.1 | 12 | [9 empty] | None, None | 2014-06-04 | 2014-04-21 | United States, Canada | ES_40085_M111231_04222014020843_2523078
2208815 | Canon U.S.A., Inc. | Canon | DR-C225 | M111241 |  | Scanners | Standard | N/A (Scanner) |  | 50 |  |  | 1.61 | 0.1 | 12 | [9 empty] | None, None | 2014-06-04 | 2014-04-16 | United States, Canada | ES_40085_M111241_04162014084724_8044187
2242377 | Canon U.S.A., Inc. | Canon | DR-C240 | M111251 |  | Scanners | Standard | N/A (Scanner) |  | 90 |  |  | 1.28 | 0.06 | 10 | [9 empty] | None, None | 2015-06-30 | 2015-03-03 | United States, Canada | ES_40085_M111251_06302015025410_2850316
2285048 | Canon U.S.A., Inc. | Canon | ScanFront 400 | M111271 |  | Scanners | Standard | N/A (Scanner) |  | 90 |  |  | 1.78 | 0.15 | 12 | [9 empty] | Wired > 500 MHz - 1 Gb/s Ethernet, Internal Disk Drive - Hard-Disk,Touch Panel Display - Monochrome | 2016-11-22 | 2016-05-09 | United States, Canada | ES_40085_M111271_12012016010706_4426607
2304614 | Canon U.S.A., Inc. | Canon | DR-M260 | M111281 |  | Scanners | Standard | N/A (Scanner) |  | 120 |  |  | 1.34 | 0.04 | 10 | [9 empty] | Wired > 500 MHz - USB 3.x, None | 2017-10-04 | 2017-04-27 | United States, Canada | ES_40085_M111281_10052017103122_9482729
2306448 | Canon U.S.A., Inc. | Canon | CR-150 | M112010 |  | Scanners | Small | N/A (Scanner) |  | 300 |  |  | 2.3 | 0.07 | 10 | [9 empty] | None, None | 2017-04-13 | 2016-11-23 | United States, Canada | ES_40085_M112010_11142017233953_2793721
2306449 | Canon U.S.A., Inc. | Canon | CR-150 | M112030 |  | Scanners | Small | N/A (Scanner) |  | 300 |  |  | 2.3 | 0.07 | 10 | [9 empty] | None, None | 2017-04-13 | 2016-11-23 | United States, Canada | ES_40085_M112030_11142017234019_2819615
2306450 | Canon U.S.A., Inc. | Canon | CR-120 | M112060 |  | Scanners | Small | N/A (Scanner) |  | 240 |  |  | 2.3 | 0.07 | 10 | [9 empty] | None, None | 2017-04-13 | 2016-11-23 | United States, Canada | ES_40085_M112060_11142017234036_2836595
2197678 | Canon U.S.A., Inc. | Canon | MX532 | MX532 |  | MFDs | Standard | Ink Jet (IJ) | Color | 9 |  |  | 0.83 | 0.24 | 7 | [9 empty] | Fax Modem,Wired > 20 MHz and < 500 MHz - USB 2.x, Scanners with non-CCFL Lamps - Light-Emitting Diodes (LED),Power-supply Size > 10W,Memory | 2014-01-23 | 2013-11-26 | United States, Canada | ES_1105798_CANON USA INC (94797) ¦ MX532_12042013000005_5205377
2199415 | Canon U.S.A., Inc. | Canon | MX922 | MX922 |  | MFDs | Standard | Ink Jet (IJ) | Color | 15 |  |  | 0.91 | 0.25 | 7 | [9 empty] | Wired > 20 MHz and < 500 MHz - 100/10 Mb/s Ethernet,Fax Modem, Scanners with non-CCFL Lamps - Light-Emitting Diodes (LED),Power-supply Size > 10W,Memory | 2013-01-07 | 2013-11-25 | United States, Canada | ES_1105798_CANON USA INC (94797) ¦ MX922_11262013135946_4386843
2197293 | Canon U.S.A., Inc. | Canon | PRO-10 | PRO-10 |  | Printers | Standard | Ink Jet (IJ) | Color | 1 |  |  | 0.9 | 0.29 | 2 | [9 empty] | Wired > 20 MHz and < 500 MHz - 100/10 Mb/s Ethernet, Power-supply Size > 10W,Memory | 2012-09-18 | 2013-11-25 | United States, Canada | ES_1105798_CANON USA INC (94797) ¦ PRO-10_11262013124739_0059244
2197798 | Canon U.S.A., Inc. | Canon | PRO-100 | PRO-100 |  | Printers | Standard | Ink Jet (IJ) | Color | 1 |  |  | 0.92 | 0.31 | 2 | [9 empty] | Wired > 20 MHz and < 500 MHz - 100/10 Mb/s Ethernet, Power-supply Size > 10W,Memory | 2012-09-18 | 2013-11-25 | United States, Canada | ES_1105798_CANON USA INC (94797) ¦ PRO-100_11262013124758_0078692
2195060 | Canon U.S.A., Inc. | Oc�� | Oc�� PlotWave 360 Printer | Oc�� 01045 |  | Printers | Large | Electro-photographic (EP) | Monochrome | 57 |  |  | 1.21 | 0 | 30 |  |  |  | iBASE | Controller_T01 | 5.8 | 301.6 | 35.8 |  | None, None | 2014-01-01 | 2013-11-15 | United States, Taiwan, Canada | ES_1105798_CANON USA INC (94797) ¦ Oc�� 01045_11192013183919_6359098
2195061 | Canon U.S.A., Inc. | Oc�� | Oc�� PlotWave 340 Printer | Oc�� 01045 |  | Printers | Large | Electro-photographic (EP) | Monochrome | 43 |  |  | 1.21 | 0 | 30 |  |  |  | iBASE | Controller_T01 | 5.8 | 301.6 | 35.8 |  | None, None | 2014-01-01 | 2013-11-15 | United States, Taiwan, Canada | ES_1105798_CANON USA INC (94797) ¦ Oc�� 01045_11192013183902_6342219
2195095 | Canon U.S.A., Inc. | Oc�� | Oc�� PlotWave 340 Multifunction Express | Oc�� 01045 |  | MFDs | Large | Electro-photographic (EP) | Monochrome | 43 |  |  | 1.21 | 0 | 30 |  |  |  | iBASE | Controller_T01 | 5.8 | 301.6 | 35.7 |  | None, Scanners with non-CCFL Lamps - Halogen | 2014-01-01 | 2013-11-15 | United States, Taiwan, Canada | ES_1105798_CANON USA INC (94797) ¦ Oc�� 01045_11192013212835_6515517
2195096 | Canon U.S.A., Inc. | Oc�� | Oc�� PlotWave 360 Multifunction Express | Oc�� 01045 |  | MFDs | Large | Electro-photographic (EP) | Monochrome | 57 |  |  | 1.21 | 0 | 30 |  |  |  | iBASE | Controller_T01 | 5.8 | 301.6 | 35.7 |  | None, Scanners with non-CCFL Lamps - Halogen | 2014-01-01 | 2013-11-15 | United States, Taiwan, Canada | ES_1105798_CANON USA INC (94797) ¦ Oc�� 01045_11192013212757_6477819
2305158 | Citizen Systems Japan Co., LTD. | CITIZEN | Label Printer | CL-E300 |  | Printers | Small | Direct Thermal (DT) | Monochrome | 1 |  |  | 1.25 | 0.12 | 0 | [9 empty] | Wired > 20 MHz and < 500 MHz - 100/10 Mb/s Ethernet, None | 2017-10-31 | 2017-10-18 | United States, Australia, New Zealand, Europe, Japan, Canada | ES_1037734_CL-E300_10192017073318_8398201
2305159 | Citizen Systems Japan Co., LTD. | CITIZEN | Label Printer | CL-E303 |  | Printers | Small | Direct Thermal (DT) | Monochrome | 1 |  |  | 1.25 | 0.12 | 0 | [9 empty] | Wired > 20 MHz and < 500 MHz - 100/10 Mb/s Ethernet, None | 2017-10-31 | 2017-10-18 | United States, Australia, New Zealand, Europe, Japan, Canada | ES_1037734_CL-E303_10192017073222_8342759
2308905 | Citizen Systems Japan Co., LTD. | CITIZEN | Label Printer | CL-E321 |  | Printers | Small | Thermal Transfer (TT) | Monochrome | 1 |  |  | 1.33 | 0.12 | 0 | [9 empty] | Wired > 20 MHz and < 500 MHz - 100/10 Mb/s Ethernet, None | 2018-01-17 | 2018-01-08 | United States, Australia, New Zealand, Europe, Japan, Canada | ES_1037734_CL-E321_01092018045634_3794873
2308906 | Citizen Systems Japan Co., LTD. | CITIZEN | Label Printer | CL-E331 |  | Printers | Small | Thermal Transfer (TT) | Monochrome | 1 |  |  | 1.33 | 0.12 | 0 | [9 empty] | Wired > 20 MHz and < 500 MHz - 100/10 Mb/s Ethernet, None | 2018-01-17 | 2018-01-08 | United States, Australia, New Zealand, Europe, Japan, Canada | ES_1037734_CL-E331_01092018045727_3847007
2225397 | Citizen Systems Japan Co., LTD. | CITIZEN | Label Printer | CL-E720 |  | Printers | Small | Thermal Transfer (TT) | Monochrome | 15 |  |  | 3.21 | 0.01 | 5 | [9 empty] | Wired > 20 MHz and < 500 MHz - Other,Wired > 20 MHz and < 500 MHz - 100/10 Mb/s Ethernet, None | 2014-12-01 | 2014-11-11 | United States, Australia, New Zealand, Japan, Canada | ES_1037734_CL-E720_11202014013358_7238938
2240204 | Citizen Systems Japan Co., LTD. | CITIZEN | Label Printer | CL-E720DT |  | Printers | Small | Direct Thermal (DT) | Monochrome | 15 |  |  | 3.21 | 0.01 | 5 | [9 empty] | Wired > 20 MHz and < 500 MHz - 100/10 Mb/s Ethernet, None | 2015-06-19 | 2015-05-14 | United States, Australia, New Zealand, Europe, Japan, Canada | ES_1037734_CL-E720DT_05272015034231_8151348
2240205 | Citizen Systems Japan Co., LTD. | CITIZEN | Label Printer | CL-E730 |  | Printers | Small | Thermal Transfer (TT) | Monochrome | 15 |  |  | 3.21 | 0.01 | 5 | [9 empty] | Wired > 20 MHz and < 500 MHz - 100/10 Mb/s Ethernet, None | 2015-06-19 | 2015-05-14 | United States, Australia, New Zealand, Europe, Japan, Canada | ES_1037734_CL-E730_05262015070427_3867301
2203861 | Citizen Systems Japan Co., LTD. | CITIZEN | Label Printer | CL-S400DT |  | Printers | Small | Direct Thermal (DT) |  | 15 |  |  | 2.41 | 0.01 | 0 | [9 empty] | None, None | 2011-09-15 | 2014-02-10 | United States, Australia, New Zealand, Europe, Japan, Canada | ES_1105798_CITIZEN SYSTEMS JAPAN CO LTD (294151) ¦ CL-S400DT_02122014014404_9444439
2206754 | Citizen Systems Japan Co., LTD. | CITIZEN | Label Printer | CL-S6621 |  | Printers | Small | Thermal Transfer (TT) |  | 15 |  |  | 2.29 | 0.01 | 0 | [9 empty] | Wired > 20 MHz and < 500 MHz - USB 2.x, None | 2012-12-01 | 2014-03-24 | United States, Australia, New Zealand, Europe, Japan, Canada | ES_1037734_CL-S6621_03252014023402_4842579
2307413 | Citizen Systems Japan Co., LTD. | CITIZEN | Thermal Printer | CT-D150 |  | Printers | Small | Direct Thermal (DT) | Monochrome | 1 |  |  | 1.28 | 0.08 | 0 | [9 empty] | Wired > 20 MHz and < 500 MHz - 100/10 Mb/s Ethernet, None | 2018-05-31 | 2017-02-14 | United States, Australia, New Zealand, Europe, Japan, Canada | ES_1037734_CT-D150_12052017233235_6755120
2307414 | Citizen Systems Japan Co., LTD. | CITIZEN | Thermal Printer | CT-E351 |  | Printers | Small | Direct Thermal (DT) | Monochrome | 1 |  |  | 1.28 | 0.08 | 0 | [9 empty] | Wired > 20 MHz and < 500 MHz - 100/10 Mb/s Ethernet, None | 2018-05-31 | 2017-02-14 | United States, Australia, New Zealand, Europe, Japan, Canada | ES_1037734_CT-E351_12052017233039_6639985
2307485 | Citizen Systems Japan Co., LTD. | CITIZEN | Thermal Printer | CT-E651 |  | Printers | Small | Direct Thermal (DT) | Monochrome | 1 |  |  | 1.28 | 0.08 | 0 | [9 empty] | Wired > 20 MHz and < 500 MHz - 100/10 Mb/s Ethernet, None | 2018-05-31 | 2017-05-30 | United States, Australia, New Zealand, Europe, Japan, Canada | ES_1037734_CT-E651_12062017230727_1647141
2254150 | Citizen Systems Japan Co., LTD. | CITIZEN | Thermal Printer | CT-S251 |  | Printers | Small | Direct Thermal (DT) | Monochrome | 300 |  |  | 0 | 0.13 | 0 | [9 empty] | Wired > 20 MHz and < 500 MHz - 100/10 Mb/s Ethernet, None | 2015-11-30 | 2015-10-22 | United States, Australia, New Zealand, Europe, Japan, Canada | ES_1037734_CT-S251_12032015075142_9102756
2242425 | Citizen Systems Japan Co., LTD. | CITIZEN | Thermal Printer | CT-S251UB |  | Printers | Small | Direct Thermal (DT) | Monochrome | 300 |  |  | 1.94 | 0.36 | 0 | [9 empty] | None, None | 2015-08-19 | 2015-06-10 | United States, Australia, New Zealand, Europe, Japan, Canada | ES_1037734_CT-S251UB_07012015010858_2938660
2307415 | Citizen Systems Japan Co., LTD. | CITIZEN | Thermal Printer | CT-S253 |  | Printers | Small | Direct Thermal (DT) | Monochrome | 1 |  |  | 1.28 | 0.08 | 0 | [9 empty] | Wired > 20 MHz and < 500 MHz - 100/10 Mb/s Ethernet, None | 2018-05-31 | 2017-02-14 | United States, Australia, New Zealand, Europe, Japan, Canada | ES_1037734_CT-S253_12052017233134_6694399
2307486 | Citizen Systems Japan Co., LTD. | CITIZEN | Thermal Printer | CT-S255 |  | Printers | Small | Direct Thermal (DT) | Monochrome | 1 |  |  | 1.28 | 0.08 | 0 | [9 empty] | Wired > 20 MHz and < 500 MHz - 100/10 Mb/s Ethernet, None | 2018-05-31 | 2017-05-30 | United States, Australia, New Zealand, Europe, Japan, Canada | ES_1037734_CT-S255_12062017230820_1700947
2203996 | Citizen Systems Japan Co., LTD. | CITIZEN | Thermal Transfer Printer | CT-S310 II |  | Printers | Small | Thermal Transfer (TT) |  | 378 |  |  | 0.54 | 0.01 | 0 | [9 empty] | None, None | 2011-06-01 | 2014-02-14 | United States, Australia, New Zealand, Europe, Japan, Canada | ES_1105798_CITIZEN SYSTEMS JAPAN CO LTD (294151) ¦ CT-S310 II_02142014141400_7240420
2203863 | Citizen Systems Japan Co., LTD. | CITIZEN | Thermal Transfer Printer | CT-S601 |  | Printers | Small | Thermal Transfer (TT) |  | 200 |  |  | 2.76 | 0.3 | 0 | [9 empty] | None, None | 2011-04-01 | 2014-02-10 | United States, Australia, New Zealand, Europe, Japan, Canada | ES_1105798_CITIZEN SYSTEMS JAPAN CO LTD (294151) ¦ CT-S601_02122014022451_1891717
2203864 | Citizen Systems Japan Co., LTD. | CITIZEN | Thermal Transfer Printer | CT-S651 |  | Printers | Small | Thermal Transfer (TT) |  | 200 |  |  | 2.76 | 0.3 | 0 | [9 empty] | None, None | 2011-04-01 | 2014-02-10 | United States, Australia, New Zealand, Europe, Japan, Canada | ES_1105798_CITIZEN SYSTEMS JAPAN CO LTD (294151) ¦ CT-S651_02122014022551_1951624
2203865 | Citizen Systems Japan Co., LTD. | CITIZEN | Thermal Transfer Printer | CT-S801 |  | Printers | Small | Thermal Transfer (TT) |  | 300 |  |  | 2.76 | 0.3 | 0 | [9 empty] | None, None | 2011-04-01 | 2014-02-10 | United States, Australia, New Zealand, Europe, Japan, Canada | ES_1105798_CITIZEN SYSTEMS JAPAN CO LTD (294151) ¦ CT-S801_02122014022419_1859707
2203866 | Citizen Systems Japan Co., LTD. | CITIZEN | Thermal Transfer Printer | CT-S851 |  | Printers | Small | Thermal Transfer (TT) |  | 300 |  |  | 2.76 | 0.3 | 0 | [9 empty] | None, None | 2011-04-01 | 2014-02-10 | United States, Australia, New Zealand, Europe, Japan, Canada | ES_1105798_CITIZEN SYSTEMS JAPAN CO LTD (294151) ¦ CT-S851_02122014022520_1920465
2203862 | Citizen Systems Japan Co., LTD. | CITIZEN | Label Printer | JP12-M01 |  | Printers | Small | Direct Thermal (DT) |  | 15 |  |  | 2.41 | 0.01 | 0 | [9 empty] | None, None | 2011-09-15 | 2014-02-10 | United States, Australia, New Zealand, Europe, Japan, Canada | ES_1105798_CITIZEN SYSTEMS JAPAN CO LTD (294151) ¦ JP12-M01_02122014014332_9412683
2203997 | Citizen Systems Japan Co., LTD. | CITIZEN | Thermal Transfer Printer | TZ30-M01 |  | Printers | Small | Thermal Transfer (TT) |  | 378 |  |  | 0.54 | 0.01 | 0 | [9 empty] | None, None | 2011-06-01 | 2014-02-14 | United States, Australia, New Zealand, Europe, Japan, Canada | ES_1105798_CITIZEN SYSTEMS JAPAN CO LTD (294151) ¦ TZ30-M01_02142014141416_7256758
2233774 | Crowley Micrographics, Inc. (dba The Crowley Company) | Crowley | UScan | UScan | 4601-MS+,4601-MS+,Indus; 4601-MS,4601-MS,Indus; Delta+,Delta+,Zeutschel; Delta,Delta,Zeutschel; Mach2+,Mach2+,Mekel; Mach2,Mach2,Mekel; Ozaphan+,Ozaphan+,Genus; Ozaphan,Ozaphan,Genus; Patron+,Patron+,EPME; Patron,Patron,EPME; UScan+,UScan+,Crowley | Scanners | Small | N/A (Scanner) |  | 3 |  |  | 1.69 |  | 15 | [9 empty] | Wired > 500 MHz - USB 3.x, None | 2012-01-01 | 2015-02-20 | United States, Australia, New Zealand, Switzerland, Europe, Taiwan, Japan, Canada | ES_1131102_UScan_02202015164109_5598838
2268935 | Custom S.P.A. | Custom SPA | TK302 | TK302 | ,TK202, | Printers | Small | Direct Thermal (DT) | Monochrome | 110 |  |  |  | 0.12 | 0 | [9 empty] | Wired > 20 MHz and < 500 MHz - 100/10 Mb/s Ethernet,Wired > 20 MHz and < 500 MHz - USB 2.x, Power-supply Size > 10W | 2016-01-05 | 2016-06-02 | United States, Canada | ES_1137411_TK302_06032016152315_7395398
2284028 | Custom S.P.A. | Custom SPA | VKP80III | VKP80III |  | Printers | Small | Direct Thermal (DT) | Monochrome | 15 |  |  |  | 0.49 | 15 | [9 empty] | Wired > 20 MHz and < 500 MHz - USB 2.x, Power-supply Size > 10W | 2016-01-05 | 2016-11-14 | United States, Canada | ES_1137411_VKP80III_11142016134400_1040797
2226147 | e-Image Data Corp. | ScanPro | ScanPro 2200+ | MSPGDX | ScanPro 1100, ScanPro 2000, ScanPro 2200, ScanPro 3000,ScanPro i9300,, | Scanners | Small | N/A (Scanner) | Monochrome | 13 |  |  | 0.66 | 0.03 | 15 | [9 empty] | Wired > 500 MHz - USB 3.x, None | 2013-04-15 | 2017-12-18 | United States, Canada | ES_1073509_MSPGDX_11262014024914_2763735
2193840 | Epson America, Inc. | Epson | GT-1500 | B11B190011** |  | Scanners | Standard | N/A (Scanner) | Color | 18 |  |  | 1.57 | 0.18 | 15 | [9 empty] | Wired > 20 MHz and < 500 MHz - USB 2.x, None | 2008-06-01 | 2015-10-08 | United States, Canada | ES_22475_B11B190011_11042013145207_2458539
2194272 | Epson America, Inc. | Epson | Epson Perfection V600 Photo | B11B198011** | ,B11B198022**,(*=A-Z, a-z, 0-9, +, -, Blank) | Scanners | Standard | N/A (Scanner) | Color | 15 |  |  | 1.16 | 0.07 | 15 | [9 empty] | Wired > 20 MHz and < 500 MHz - USB 2.x, None | 2009-10-01 | 2015-10-08 | United States, Canada | ES_22475_B11B198011 B11B198022_11132013144643_5015175
2194262 | Epson America, Inc. | Epson | DS-50000 | B11B204121** | ,,(*=A-Z, a-z, 0-9, +, -, Blank) | Scanners | Standard | N/A (Scanner) | Color | 15 |  |  | 0.94 |  | 10 | [9 empty] | Wired > 20 MHz and < 500 MHz - USB 2.x, Memory | 2012-07-01 | 2013-10-29 | United States, Canada | ES_22475_B11B204121_11132013143132_8375185
2194261 | Epson America, Inc. | Epson | DS-60000 | B11B204221** | ,,(*=A-Z, a-z, 0-9, +, -, Blank) | Scanners | Standard | N/A (Scanner) | Color | 80 |  |  | 0.94 |  | 10 | [9 empty] | Wired > 20 MHz and < 500 MHz - USB 2.x, Memory | 2012-07-01 | 2013-10-29 | United States, Canada | ES_22475_B11B204221_11132013143124_7199080
2194260 | Epson America, Inc. | Epson | DS-70000 | B11B204321** |  | Scanners | Standard | N/A (Scanner) | Color | 140 |  |  | 0.94 |  | 10 | [9 empty] | Wired > 20 MHz and < 500 MHz - USB 2.x, Memory | 2012-07-01 | 2013-10-29 | United States, Canada | ES_22475_B11B204321_11132013143108_8076397
2193627 | Epson America, Inc. | Epson | DS-30 | B11B206201** |  | Scanners | Standard | N/A (Scanner) | Color | 5 |  |  | 1.54 |  | 0 | [9 empty] | Wired > 20 MHz and < 500 MHz - USB 2.x, Memory | 2012-02-06 | 2013-10-29 | United States, Canada | ES_22475_B11B206201_10302013152033_8913830
2194271 | Epson America, Inc. | Epson | Epson Perfection V37 | B11B207201** |  | Scanners | Standard | N/A (Scanner) | Color | 8 |  |  | 2.31 |  | 15 | [9 empty] | Wired > 20 MHz and < 500 MHz - USB 2.x, None | 2012-10-01 | 2013-10-29 | United States, Canada | ES_22475_B11B207201_11132013144144_3756502
2255146 | Epson America, Inc. | Epson | Epson Perfection V37 | B11B207201** |  | Scanners | Standard | N/A (Scanner) | Color | 8 |  |  | 1.92 | 0.03 | 15 | [9 empty] | Wired > 20 MHz and < 500 MHz - USB 2.x, None | 2012-10-01 | 2015-12-14 | United States, Canada | ES_22475_B11B207201_12172015180108_6726632
2193632 | Epson America, Inc. | Epson | Epson Perfection V370 Photo | B11B207221** |  | Scanners | Standard | N/A (Scanner) | Color | 8 |  |  | 1.92 | 0.03 | 15 | [9 empty] | Wired > 20 MHz and < 500 MHz - USB 2.x, None | 2012-10-01 | 2015-12-14 | United States, Canada | ES_22475_B11B207221_10302013152718_3329833
2193841 | Epson America, Inc. | Epson | Expression 11000XL | B11B208201** |  | Scanners | Standard | N/A (Scanner) | Color | 9 |  |  | 2.2 |  | 14 | [9 empty] | Wired > 20 MHz and < 500 MHz - USB 2.x, None | 2013-01-07 | 2013-11-04 | United States, Canada | ES_22475_B11B208201_11042013145503_7620268
2187194 | Epson America, Inc. | Epson | DS-510 | B11B209201** |  | Scanners | Standard | N/A (Scanner) | Color | 52 |  |  | 1.34 | 0.12 | 10 | [9 empty] | Wired > 20 MHz and < 500 MHz - USB 2.x, Memory | 2013-09-01 | 2013-06-12 | United States, Canada | ES_22475_B11B209201_06142013133348_4452283
2255147 | Epson America, Inc. | Epson | DS-510 | B11B209201** |  | Scanners | Standard | N/A (Scanner) | Color | 52 |  |  | 1.32 | 0.03 | 10 | [9 empty] | Wired > 20 MHz and < 500 MHz - USB 2.x, None | 2013-09-01 | 2015-12-14 | United States, Canada | ES_22475_B11B209201_12172015180847_6758560
2187195 | Epson America, Inc. | Epson | Epson Perfection V550 Photo | B11B210201** |  | Scanners | Standard | N/A (Scanner) | Color | 6 |  |  | 1.17 | 0.07 | 15 | [9 empty] | Wired > 20 MHz and < 500 MHz - USB 2.x, None | 2013-08-01 | 2015-10-08 | United States, Canada | ES_22475_B11B210201_06142013133510_9641890
2198484 | Epson America, Inc. | Epson | DS-760 | B11B210202**, B11B210204** |  | Scanners | Standard | N/A (Scanner) | Color | 90 |  |  | 1.01 | 0.02 | 10 | [9 empty] | Wired > 20 MHz and < 500 MHz - USB 2.x, None | 2016-02-01 | 2015-11-24 | United States, Canada | ES_22475_B11B222202_12122013131925_3568244
2198185 | Epson America, Inc. | Epson | DS-560 | B11B221201** |  | Scanners | Standard | N/A (Scanner) | Color | 52 |  |  | 1.35 |  | 10 | [9 empty] | Wireless - WiFi,Wired > 20 MHz and < 500 MHz - USB 2.x, Memory | 2014-02-01 | 2013-12-06 | United States, Canada | ES_22475_B11B221201_12092013212216_1650085
2255148 | Epson America, Inc. | Epson | DS-560 | B11B221201** |  | Scanners | Standard | N/A (Scanner) | Color | 52 |  |  | 1.32 | 0.03 | 10 | [9 empty] | Wired > 20 MHz and < 500 MHz - USB 2.x, None | 2014-01-01 | 2015-12-14 | United States, Canada | ES_22475_B11B221201_12172015180854_3575479
2198483 | Epson America, Inc. | Epson | DS-860 | B11B222201**, B11B222203** |  | Scanners | Standard | N/A (Scanner) | Color | 130 |  |  | 1.01 | 0.02 | 10 | [9 empty] | Wired > 20 MHz and < 500 MHz - USB 2.x, None | 2016-02-01 | 2015-11-24 | United States, Canada | ES_22475_B11B222201_12122013131905_5574003
2216241 | Epson America, Inc. | Epson | Epson Perfection V800 Photo | B11B223201** |  | Scanners | Standard | N/A (Scanner) | Color | 5 |  |  | 1.1 | 0.1 | 14 | [9 empty] | Wired > 20 MHz and < 500 MHz - USB 2.x, None | 2014-10-27 | 2014-07-22 | United States, Canada | ES_22475_B11B223201_07222014201644_4806258
2216240 | Epson America, Inc. | Epson | Epson Perfection V850 Pro | B11B224201** |  | Scanners | Standard | N/A (Scanner) | Color | 5 |  |  | 1.1 | 0.1 | 14 | [9 empty] | Wired > 20 MHz and < 500 MHz - USB 2.x, None | 2014-10-27 | 2014-07-22 | United States, Canada | ES_22475_B11B224201_07222014201540_6288922
2206319 | Epson America, Inc. | Epson | DS-40 | B11B225201** |  | Scanners | Standard | N/A (Scanner) | Color | 6 |  |  | 1.4 |  | 0 | [9 empty] | Wired > 20 MHz and < 500 MHz - USB 2.x, Memory | 2014-06-06 | 2014-03-14 | United States, Canada | ES_22475_B11B225201_03172014103124_3470792
2267802 | Epson America, Inc. | Epson | ES-400 | B11B226201** |  | Scanners | Standard | N/A (Scanner) | Color | 70 |  |  | 0.92 | 0.03 | 10 | [9 empty] | Wired > 500 MHz - USB 3.x, Memory | 2016-12-09 | 2016-05-23 | United States, Canada | ES_22475_B11B226201_05242016151520_3628249
2288917 | Epson America, Inc. | Epson | DS-780N | B11B227201 |  | Scanners | Standard | N/A (Scanner) | Color | 90 |  |  | 1.16 | 0.03 | 10 | [9 empty] | Wired > 500 MHz - 1 Gb/s Ethernet, Memory,Touch Panel Display - Color | 2017-04-27 | 2017-01-18 | United States, Canada | ES_22475_B11B227201_01182017195148_5270980
2267804 | Epson America, Inc. | Epson | ES-500W | B11B228201** |  | Scanners | Standard | N/A (Scanner) | Color | 70 |  |  | 0.92 | 0.03 | 10 | [9 empty] | Wired > 500 MHz - USB 3.x, Memory | 2016-12-09 | 2016-05-23 | United States, Canada | ES_22475_B11B228201_05242016151129_5372250
2296278 | Epson America, Inc. | Epson | DS-575W | B11B228202 |  | Scanners | Standard | N/A (Scanner) | Color | 70 |  |  | 0.92 | 0.03 | 10 | [9 empty] | Wired > 500 MHz - USB 3.x, Memory | 2017-07-27 | 2017-05-17 | United States, Canada | ES_22475_B11B228202_05182017134724_9096849
2222759 | Epson America, Inc. | Epson | Epson Perfection V19 | B11B231201** |  | Scanners | Standard | N/A (Scanner) | Color | 6 |  |  | 1.7 | 0 | 0 | [9 empty] | Wired > 20 MHz and < 500 MHz - USB 2.x, Memory | 2014-12-25 | 2014-10-20 | United States, Canada | ES_22475_B11B231201_10202014150132_4703960
2222760 | Epson America, Inc. | Epson | Epson Perfection V39 | B11B232201** |  | Scanners | Standard | N/A (Scanner) | Color | 6 |  |  | 1.7 | 0 | 0 | [9 empty] | Wired > 20 MHz and < 500 MHz - USB 2.x, Memory | 2014-12-25 | 2014-10-20 | United States, Canada | ES_22475_B11B232201_10202014150155_6165391
2217667 | Epson America, Inc. | Epson | DS-520 | B11B234201** |  | Scanners | Standard | N/A (Scanner) | Color | 60 |  |  | 1.32 | 0.03 | 10 | [9 empty] | Wired > 20 MHz and < 500 MHz - USB 2.x, None | 2014-11-01 | 2015-12-14 | United States, Canada | ES_22475_B11B234201_08192014103536_1554502
2267803 | Epson America, Inc. | Epson | DS-530 | B11B236201** |  | Scanners | Standard | N/A (Scanner) | Color | 70 |  |  | 0.92 | 0.03 | 10 | [9 empty] | Wired > 500 MHz - USB 3.x, Memory | 2016-09-19 | 2016-05-23 | United States, Canada | ES_22475_B11B236201_05242016151531_7297742
2270211 | Epson America, Inc. | Epson | DS-1630 | B11B239201** |  | Scanners | Standard | N/A (Scanner) | Color | 25 |  |  | 0.68 | 0.06 | 10 | [9 empty] | Wired > 500 MHz - USB 3.x, Memory | 2016-09-20 | 2016-06-13 | United States, Canada | ES_22475_B11B239201_06162016092821_7605358
2280394 | Epson America, Inc. | Epson | Expression 12000XL | B11B240201 |  | Scanners | Standard | N/A (Scanner) | Color | 4 |  |  | 2.21 | 0.2 | 14 | [9 empty] | Wired > 20 MHz and < 500 MHz - USB 2.x, Memory | 2016-12-01 | 2016-09-27 | United States, Canada | ES_22475_B11B240201_09292016200536_7217404
2278424 | Epson America, Inc. | Epson | ES-200 | B11B241201 | ,B11B241201**,(*=A-Z, a-z, 0-9, +, -, blank) | Scanners | Standard | N/A (Scanner) | Color | 50 |  |  | 0.76 | 0.04 | 1 | [9 empty] | Wired > 500 MHz - USB 3.x, Memory | 2017-01-05 | 2016-08-29 | United States, Canada | ES_22475_B11B241201_09062016121237_3425336
2278426 | Epson America, Inc. | Epson | ES-300W | B11B242201 | ,B11B242201**,(*=A-Z, a-z, 0-9, +, -, blank) | Scanners | Standard | N/A (Scanner) | Color | 50 |  |  | 0.95 | 0.15 | 1 | [9 empty] | Wired > 500 MHz - USB 3.x, Memory | 2017-01-05 | 2016-08-29 | United States, Canada | ES_22475_B11B242201_09062016121431_7701489
2278425 | Epson America, Inc. | Epson | DS-320 | B11B243201 | ,B11B243201**,(*=A-Z, a-z, 0-9, +, -, blank) | Scanners | Standard | N/A (Scanner) | Color | 50 |  |  | 0.76 | 0.04 | 1 | [9 empty] | Wired > 500 MHz - USB 3.x, Memory | 2017-01-05 | 2016-08-29 | United States, Canada | ES_22475_B11B243201_09062016121312_2762252
2253904 | Epson America, Inc. | Epson | FF-640 | B11B246201** |  | Scanners | Standard | N/A (Scanner) | Color | 90 |  |  | 1.01 | 0.02 | 10 | [9 empty] | Wired > 20 MHz and < 500 MHz - USB 2.x, None | 2016-10-01 | 2015-11-24 | United States, Canada | ES_22475_B11B246201_11302015132928_3736798
2294859 | Epson America, Inc. | Epson | DS-770 | B11B248301 |  | Scanners | Standard | N/A (Scanner) | Color | 90 |  |  | 0.92 | 0.03 | 10 | [9 empty] | Wired > 500 MHz - USB 3.x, Memory | 2017-07-24 | 2017-04-19 | United States, Canada | ES_22475_B11B248301_04252017103159_7543286
2296279 | Epson America, Inc. | Epson | DS-410 | B11B249201 |  | Scanners | Standard | N/A (Scanner) | Color | 52 |  |  | 0.53 | 0.03 | 10 | [9 empty] | Wired > 20 MHz and < 500 MHz - USB 2.x, Memory | 2017-09-15 | 2017-05-17 | United States, Canada | ES_22475_B11B249201_05182017135446_4007460
2197778 | Epson America, Inc. | Epson | FX-2190 | C11C526001** |  | Printers | Large | Impact | Monochrome | 8 |  |  | 1.8 |  | 5 | [9 empty] | Wired < 20 MHz - USB 1.x,Wired < 20 MHz - IEEE 1284/Parallel/Centronics, None | 2003-08-01 | 2013-12-04 | United States, Canada | ES_22475_C11C526001_12052013101350_9198403
2197777 | Epson America, Inc. | Epson | LQ-2090 | C11C559001** |  | Printers | Large | Impact | Monochrome | 6 |  |  | 1.8 |  | 5 | [9 empty] | Wired < 20 MHz - USB 1.x,Wired < 20 MHz - IEEE 1284/Parallel/Centronics, None | 2004-04-01 | 2013-12-04 | United States, Canada | ES_22475_C11C559001_12052013101052_7710364
2198688 | Epson America, Inc. | Epson | Artisan 50 | C11CA45201**, C11CA45202** |  | Printers | Standard | Ink Jet (IJ) | Color | 18 |  |  | 0.81 |  | 3 | [9 empty] | Wired > 20 MHz and < 500 MHz - USB 2.x, Power-supply Size > 10W,Memory | 2009-06-01 | 2013-12-09 | United States, Canada | ES_22475_C11CA45201 C11CA45202_12182013104652_3381802
2193326 | Epson America, Inc. | Epson | PictureMate PM225 | C11CA56203** | ,C11CA56204**,(*=A-Z, a-z, 0-9, + , -, Blank) | Printers | Small | Ink Jet (IJ) | Color | 1 |  |  | 1.93 |  | 3 | [9 empty] | Wired > 20 MHz and < 500 MHz - USB 2.x, Memory | 2009-10-01 | 2013-09-25 | United States, Canada | ES_22475_C11CA56203C11CA56204_10292013101159_4181398
2192674 | Epson America, Inc. | Epson | Epson Stylus Pro 3880 | C11CA61201** |  | Printers | Large | Ink Jet (IJ) | Color | 2 |  |  | 3.91 |  | 15 | [9 empty] | Wired > 20 MHz and < 500 MHz - 100/10 Mb/s Ethernet, Memory | 2009-10-01 | 2013-10-16 | United States, Canada | ES_22475_C11CA61201_10212013154652_4289862
2192673 | Epson America, Inc. | Epson | Epson Stylus Pro 4900 | C11CA88001** |  | Printers | Large | Ink Jet (IJ) | Color | 8 |  |  | 4.13 |  | 15 | [9 empty] | Wired > 20 MHz and < 500 MHz - 100/10 Mb/s Ethernet, Memory | 2010-11-01 | 2013-10-16 | United States, Canada | ES_22475_C11CA88001_10212013154550_2645165
2198587 | Epson America, Inc. | Epson | WF-7510 | C11CA96201** |  | MFDs | Standard | Ink Jet (IJ) | Color | 20 |  |  | 1.8 | 0.2 | 13 | [9 empty] | Wired > 20 MHz and < 500 MHz - 100/10 Mb/s Ethernet,Wired > 20 MHz and < 500 MHz - USB 2.x, Power-supply Size > 10W,Scanners with non-CCFL Lamps - Light-Emitting Diodes (LED),Memory | 2012-01-01 | 2013-12-12 | United States, Canada | ES_22475_C11CA96201_12162013094249_7238330
2198589 | Epson America, Inc. | Epson | WP-4010 | C11CB27201** |  | Printers | Standard | Ink Jet (IJ) | Color | 17 |  |  | 1.71 |  | 3 | [9 empty] | Wired > 20 MHz and < 500 MHz - 100/10 Mb/s Ethernet, Power-supply Size > 10W,Memory | 2012-02-01 | 2013-12-12 | United States, Canada | ES_22475_C11CB27201_12162013094853_7969104
2193314 | Epson America, Inc. | Epson | WP-4520 | C11CB28201** |  | MFDs | Standard | Ink Jet (IJ) | Color | 17 |  |  | 2.03 |  | 13 | [9 empty] | Wired > 20 MHz and < 500 MHz - 100/10 Mb/s Ethernet, Power-supply Size > 10W,Memory,Scanners with CCFL Lamps | 2011-09-01 | 2013-09-25 | United States, Canada | ES_22475_C11CB28201_10292013100029_5115660
2198579 | Epson America, Inc. | Epson | WP-4090 | C11CB29201** |  | Printers | Standard | Ink Jet (IJ) | Color | 17 |  |  | 1.76 |  | 3 | [9 empty] | Wired > 20 MHz and < 500 MHz - 100/10 Mb/s Ethernet, Power-supply Size > 10W,Memory | 2012-02-01 | 2013-12-13 | United States, Canada | ES_22475_C11CB29201_12162013090752_8208783
2198590 | Epson America, Inc. | Epson | WP-4020 | C11CB30201** |  | Printers | Standard | Ink Jet (IJ) | Color | 17 |  |  | 1.73 |  | 3 | [9 empty] | Wired > 20 MHz and < 500 MHz - 100/10 Mb/s Ethernet, Power-supply Size > 10W,Memory | 2011-09-01 | 2013-12-12 | United States, Canada | ES_22475_C11CB30201_12162013095107_6437782
2193313 | Epson America, Inc. | Epson | WP-4590 | C11CB31201** |  | MFDs | Standard | Ink Jet (IJ) | Color | 17 |  |  | 2.03 |  | 13 | [9 empty] | Wired > 20 MHz and < 500 MHz - 100/10 Mb/s Ethernet, Power-supply Size > 10W,Memory,Scanners with CCFL Lamps | 2012-02-10 | 2013-09-25 | United States, Canada | ES_22475_C11CB31201_10292013095255_3162900
2198580 | Epson America, Inc. | Epson | WP-4530 | C11CB33201** |  | MFDs | Standard | Ink Jet (IJ) | Color | 17 |  |  | 2.21 |  | 13 | [9 empty] | Wired > 20 MHz and < 500 MHz - 100/10 Mb/s Ethernet,Fax Modem, Power-supply Size > 10W,Memory | 2011-09-01 | 2013-12-13 | United States, Canada | ES_22475_C11CB33201_12162013091030_7828185
2198581 | Epson America, Inc. | Epson | WP-4533 | C11CB33231** |  | MFDs | Standard | Ink Jet (IJ) | Color | 17 |  |  | 2.21 |  | 13 | [9 empty] | Wired > 20 MHz and < 500 MHz - 100/10 Mb/s Ethernet,Fax Modem, Power-supply Size > 10W,Memory | 2012-03-01 | 2013-12-13 | United States, Canada | ES_22475_C11CB33231_12162013091126_8562227
2198588 | Epson America, Inc. | Epson | WF-7520 | C11CB58201** |  | MFDs | Standard | Ink Jet (IJ) | Color | 20 |  |  | 1.8 | 0.2 | 13 | [9 empty] | Wired > 20 MHz and < 500 MHz - 100/10 Mb/s Ethernet,Wired > 20 MHz and < 500 MHz - USB 2.x, Power-supply Size > 10W,Scanners with non-CCFL Lamps - Light-Emitting Diodes (LED),Memory | 2012-01-01 | 2013-12-12 | United States, Canada | ES_22475_C11CB58201_12162013094530_6101607
2198586 | Epson America, Inc. | Epson | WF-7010 | C11CB59201** |  | Printers | Standard | Ink Jet (IJ) | Color | 20 |  |  | 1.4 | 0.2 | 3 | [9 empty] | Wired > 20 MHz and < 500 MHz - 100/10 Mb/s Ethernet,Wired > 20 MHz and < 500 MHz - USB 2.x, Power-supply Size > 10W,Memory | 2012-01-01 | 2013-12-12 | United States, Canada | ES_22475_C11CB59201_12162013094002_3600611
2198584 | Epson America, Inc. | Epson | XP-400 | C11CC07201**, C11CC07202** |  | MFDs | Standard | Ink Jet (IJ) | Color | 18 |  |  | 1.59 |  | 10 | [9 empty] | Wired > 20 MHz and < 500 MHz - 100/10 Mb/s Ethernet, Power-supply Size > 10W,Scanners with CCFL Lamps | 2012-06-01 | 2013-12-13 | United States, Canada | ES_22475_C11CC07201 C11CC07202_12162013092119_3770647
2192677 | Epson America, Inc. | Epson | SC-T3000 | C11CC15001** | ,SCT3000**,*=A-Z,a-z,0-9,+ ,-,Blank | Printers | Large | Ink Jet (IJ) | Color | 17 |  |  | 0.9 |  | 15 | [9 empty] | Wired > 500 MHz - 1 Gb/s Ethernet, Memory | 2012-09-28 | 2013-10-16 | United States, Canada | ES_22475_C11CC15001 SCT3000_10212013154841_8220404
2192676 | Epson America, Inc. | Epson | SC-T5000 | C11CC16001** | ,SCT5000**,*=A-Z,a-z,0-9,+ ,-,Blank | Printers | Large | Ink Jet (IJ) | Color | 17 |  |  | 0.9 |  | 15 | [9 empty] | Wired > 500 MHz - 1 Gb/s Ethernet, Memory | 2012-09-28 | 2013-10-16 | United States, Canada | ES_22475_C11CC16001 SCT5000_10212013154833_2979994
2192675 | Epson America, Inc. | Epson | SC-T7000 | C11CC17001** | ,SCT7000**,*=A-Z,a-z,0-9,+ ,-,Blank | Printers | Large | Ink Jet (IJ) | Color | 17 |  |  | 0.9 |  | 15 | [9 empty] | Wired > 500 MHz - 1 Gb/s Ethernet, Memory | 2012-09-28 | 2013-10-16 | United States, Canada | ES_22475_C11CC17001 SCT7000_10212013154821_5569341
2197779 | Epson America, Inc. | Epson | LX-350 | C11CC24001** |  | Printers | Standard | Impact | Monochrome | 5 |  |  | 0.6 |  | 5 | [9 empty] | Wired < 20 MHz - USB 1.x,Wired < 20 MHz - RS232, Power-supply Size > 10W | 2013-01-07 | 2013-12-04 | United States, Canada | ES_22475_C11CC24001_12052013101646_2216610
2193349 | Epson America, Inc. | Epson | WF-3540 | C11CC31201** | ,C11CC31202**,(*=A-Z, a-z, 0-9, + , -, Blank) | MFDs | Standard | Ink Jet (IJ) | Color | 21 |  |  | 1.59 |  | 10 | [9 empty] | Wired > 20 MHz and < 500 MHz - 100/10 Mb/s Ethernet, Scanners with CCFL Lamps | 2012-10-01 | 2013-09-25 | United States, Canada | ES_22475_C11CC31201 C11CC31202_10292013103414_5013253
2193437 | Epson America, Inc. | Epson | WF-3530 | C11CC32201** |  | MFDs | Standard | Ink Jet (IJ) | Color | 21 |  |  | 1.66 |  | 10 | [9 empty] | Wired > 20 MHz and < 500 MHz - 100/10 Mb/s Ethernet, Scanners with CCFL Lamps | 2012-10-01 | 2013-09-25 | United States, Canada | ES_22475_C11CC32201_10292013105242_4586221
2193438 | Epson America, Inc. | Epson | WF-3520 | C11CC33201** |  | MFDs | Standard | Ink Jet (IJ) | Color | 21 |  |  | 1.66 |  | 10 | [9 empty] | Wired > 20 MHz and < 500 MHz - 100/10 Mb/s Ethernet, Scanners with CCFL Lamps | 2012-10-01 | 2013-09-25 | United States, Canada | ES_22475_C11CC33201_10292013105258_9804874
2198728 | Epson America, Inc. | Epson | WF-2540 | C11CC36201**, C11CC36202** |  | MFDs | Standard | Ink Jet (IJ) | Color | 18 |  |  | 1.32 |  | 10 | [9 empty] | Wired > 20 MHz and < 500 MHz - 100/10 Mb/s Ethernet, Power-supply Size > 10W,Memory,Scanners with CCFL Lamps,Touch Panel Display - Color | 2012-10-01 | 2013-12-16 | United States, Canada | ES_22475_C11CC36201 C11CC36202_12182013202224_6511629
2193315 | Epson America, Inc. | Epson | WF-2530 | C11CC37201** | ,C11CC37202**,(*=A-Z, a-z, 0-9, + , -, Blank) | MFDs | Standard | Ink Jet (IJ) | Color | 18 |  |  | 1.37 |  | 10 | [9 empty] | Wired > 20 MHz and < 500 MHz - 100/10 Mb/s Ethernet, Power-supply Size > 10W,Memory,Scanners with CCFL Lamps,Touch Panel Display - Color | 2012-10-01 | 2013-09-25 | United States, Canada | ES_22475_C11CC37201 C11CC37202_10292013100312_6260866
2193317 | Epson America, Inc. | Epson | WF-2520 | C11CC38201** |  | MFDs | Standard | Ink Jet (IJ) | Color | 18 |  |  | 1.48 |  | 10 | [9 empty] | Wired > 20 MHz and < 500 MHz - 100/10 Mb/s Ethernet, Power-supply Size > 10W,Memory,Scanners with CCFL Lamps,Touch Panel Display - Color | 2012-10-01 | 2013-09-25 | United States, Canada | ES_22475_C11CC38201_10292013100730_6207713
2193350 | Epson America, Inc. | Epson | XP-850 | C11CC41201** |  | MFDs | Standard | Ink Jet (IJ) | Color | 18 |  |  | 1.55 |  | 10 | [9 empty] | Wired > 20 MHz and < 500 MHz - 100/10 Mb/s Ethernet, Power-supply Size > 10W,Memory,Scanners with CCFL Lamps,Touch Panel Display - Color | 2012-10-01 | 2013-09-25 | United States | ES_22475_C11CC41201_10292013104303_9354012
2193316 | Epson America, Inc. | Epson | WF-M1560 | C11CC80201** |  | MFDs | Standard | Ink Jet (IJ) | Color | 18 |  |  | 1.48 |  | 10 | [9 empty] | Wired > 20 MHz and < 500 MHz - 100/10 Mb/s Ethernet, Power-supply Size > 10W,Memory,Scanners with CCFL Lamps,Touch Panel Display - Color | 2012-11-01 | 2013-09-25 | United States, Canada | ES_22475_C11CC80201_10292013100703_3835798
2198585 | Epson America, Inc. | Epson | WF-M1030 | C11CC82201** |  | Printers | Standard | Ink Jet (IJ) | Monochrome | 17 |  |  | 1.24 |  | 3 | [9 empty] | Wired > 20 MHz and < 500 MHz - 100/10 Mb/s Ethernet, Power-supply Size > 10W | 2012-11-01 | 2013-12-13 | United States, Canada | ES_22475_C11CC82201_12162013093041_5144127
2198583 | Epson America, Inc. | Epson | XP-410 | C11CC87201** |  | MFDs | Standard | Ink Jet (IJ) | Color | 18 |  |  | 1.59 |  | 10 | [9 empty] | Wired > 20 MHz and < 500 MHz - 100/10 Mb/s Ethernet, Power-supply Size > 10W,Scanners with CCFL Lamps | 2013-06-01 | 2013-12-13 | United States, Canada | ES_22475_C11CC87201_12162013092106_1042904
2198582 | Epson America, Inc. | Epson | XP-310 | C11CC88201** |  | MFDs | Standard | Ink Jet (IJ) | Color | 18 |  |  | 1.04 |  | 10 | [9 empty] | Wired > 20 MHz and < 500 MHz - 100/10 Mb/s Ethernet, Power-supply Size > 10W,Scanners with CCFL Lamps | 2013-06-01 | 2013-12-13 | United States, Canada | ES_22475_C11CC88201_12162013091717_5506132
2193599 | Epson America, Inc. | Epson | WF-7620 | C11CC97201** |  | MFDs | Standard | Ink Jet (IJ) | Color | 20 |  |  | 1.8 | 0.2 | 13 | [9 empty] | Wired > 20 MHz and < 500 MHz - 100/10 Mb/s Ethernet,Wired > 20 MHz and < 500 MHz - USB 2.x, Power-supply Size > 10W,Scanners with non-CCFL Lamps - Light-Emitting Diodes (LED),Memory,Touch Panel Display - Color | 2014-06-01 | 2013-10-21 | United States, Canada | ES_22475_C11CC97201_10302013095358_8694182
2193600 | Epson America, Inc. | Epson | WF-7610 | C11CC98201** |  | MFDs | Standard | Ink Jet (IJ) | Color | 20 |  |  | 1.8 | 0.2 | 13 | [9 empty] | Wired > 20 MHz and < 500 MHz - 100/10 Mb/s Ethernet,Wired > 20 MHz and < 500 MHz - USB 2.x, Power-supply Size > 10W,Scanners with non-CCFL Lamps - Light-Emitting Diodes (LED),Memory,Touch Panel Display - Color | 2014-06-01 | 2013-10-21 | United States, Canada | ES_22475_C11CC98201_10302013095528_8476259
2193598 | Epson America, Inc. | Epson | WF-7110 | C11CC99201** |  | Printers | Standard | Ink Jet (IJ) | Color | 20 |  |  | 1.4 | 0.2 | 13 | [9 empty] | Wireless - WiFi,Wired > 20 MHz and < 500 MHz - 100/10 Mb/s Ethernet, Power-supply Size > 10W,Memory,Touch Panel Display - Color | 2014-06-01 | 2013-10-21 | United States, Canada | ES_22475_C11CC99201_10302013095009_1017408
2198294 | Epson America, Inc. | Epson | WF-5620 | C11CD08201** |  | MFDs | Standard | Ink Jet (IJ) | Color | 22 |  |  | 1.77 |  | 13 | [9 empty] | Wired > 20 MHz and < 500 MHz - 100/10 Mb/s Ethernet,Fax Modem, Power-supply Size > 10W,Memory,Touch Panel Display - Color | 2014-06-01 | 2013-12-09 | United States, Canada | ES_22475_C11CD08201_12112013120413_9395841
2198293 | Epson America, Inc. | Epson | WF-4630 | C11CD10201** |  | MFDs | Standard | Ink Jet (IJ) | Color | 22 |  |  | 1.77 |  | 13 | [9 empty] | Wired > 20 MHz and < 500 MHz - 100/10 Mb/s Ethernet,Fax Modem, Power-supply Size > 10W,Memory,Touch Panel Display - Color | 2014-06-01 | 2013-12-09 | United States, Canada | ES_22475_C11CD10201_12112013120405_7284792
2198292 | Epson America, Inc. | Epson | WF-4640 | C11CD11201** |  | MFDs | Standard | Ink Jet (IJ) | Color | 22 |  |  | 1.77 |  | 13 | [9 empty] | Wired > 20 MHz and < 500 MHz - 100/10 Mb/s Ethernet,Fax Modem, Power-supply Size > 10W,Memory,Touch Panel Display - Color | 2014-06-01 | 2013-12-09 | United States, Canada | ES_22475_C11CD11201_12112013120352_9452788
2198296 | Epson America, Inc. | Epson | WF-5110 | C11CD12201** |  | Printers | Standard | Ink Jet (IJ) | Color | 22 |  |  | 1.73 |  | 13 | [9 empty] | Wired > 20 MHz and < 500 MHz - 100/10 Mb/s Ethernet, Power-supply Size > 10W,Memory | 2014-06-01 | 2013-12-09 | United States, Canada | ES_22475_C11CD12201_12112013120808_5386323
2198291 | Epson America, Inc. | Epson | WF-5690 | C11CD14201** |  | MFDs | Standard | Ink Jet (IJ) | Color | 22 |  |  | 2.11 | 0.15 | 13 | [9 empty] | Fax Modem,Wired > 500 MHz - 1 Gb/s Ethernet, Scanners with non-CCFL Lamps - Light-Emitting Diodes (LED),Power-supply Size > 10W,Memory,Touch Panel Display - Color | 2014-04-01 | 2015-10-01 | United States, Canada | ES_22475_C11CD14201_12112013115119_9805645
2198295 | Epson America, Inc. | Epson | WF-5190 | C11CD15201** |  | Printers | Standard | Ink Jet (IJ) | Color | 22 |  |  | 2.06 |  | 13 | [9 empty] | Wired > 20 MHz and < 500 MHz - 100/10 Mb/s Ethernet, Power-supply Size > 10W,Memory | 2014-06-01 | 2013-12-09 | United States, Canada | ES_22475_C11CD15201_12112013120608_1391170
2193944 | Epson America, Inc. | Epson | WF-3640 | C11CD16201** |  | MFDs | Standard | Ink Jet (IJ) | Color | 22 |  |  | 1.6 |  | 13 | [9 empty] | Wired > 20 MHz and < 500 MHz - 100/10 Mb/s Ethernet, Scanners with CCFL Lamps | 2014-06-01 | 2013-11-06 | United States, Canada | ES_22475_C11CD16201_11062013140514_6287819
2193946 | Epson America, Inc. | Epson | WF-3620 | C11CD19201** |  | MFDs | Standard | Ink Jet (IJ) | Color | 22 |  |  | 1.6 |  | 13 | [9 empty] | Wired > 20 MHz and < 500 MHz - 100/10 Mb/s Ethernet, Scanners with CCFL Lamps | 2014-06-01 | 2013-11-06 | United States, Canada | ES_22475_C11CD19201_11062013140529_6357077
2187196 | Epson America, Inc. | Epson | XP-950 | C11CD28201** |  | MFDs | Standard | Ink Jet (IJ) | Color | 17 |  |  | 1.3 | 0.14 | 10 | [9 empty] | Wired > 20 MHz and < 500 MHz - 100/10 Mb/s Ethernet, Scanners with non-CCFL Lamps - Light-Emitting Diodes (LED),Power-supply Size > 10W,Memory,Touch Panel Display - Color | 2013-09-01 | 2013-06-12 | United States, Canada | ES_22475_C11CD28201_08062013111853_3940869
2187197 | Epson America, Inc. | Epson | XP-810 | C11CD29201** |  | MFDs | Standard | Ink Jet (IJ) | Color | 18 |  |  | 1.55 | 0.14 | 10 | [9 empty] | Wired > 20 MHz and < 500 MHz - 100/10 Mb/s Ethernet,Fax Modem, Scanners with non-CCFL Lamps - Light-Emitting Diodes (LED),Power-supply Size > 10W,Memory,Touch Panel Display - Color | 2013-09-01 | 2013-06-12 | United States, Canada | ES_22475_C11CD29201_08062013112423_5233352
2187198 | Epson America, Inc. | Epson | XP-610 | C11CD31201** |  | MFDs | Standard | Ink Jet (IJ) | Color | 18 |  |  | 1.04 | 0.14 | 10 | [9 empty] | Wired > 20 MHz and < 500 MHz - 100/10 Mb/s Ethernet, Scanners with non-CCFL Lamps - Light-Emitting Diodes (LED),Power-supply Size > 10W,Memory,Touch Panel Display - Color | 2013-09-01 | 2013-06-12 | United States, Canada | ES_22475_C11CD31201_08062013113357_5833086
2203789 | Epson America, Inc. | Epson | SC-T5270D | C11CD40411**, SCT5270DR** |  | Printers | Large | Ink Jet (IJ) | Color | 17 |  |  | 2.1 |  | 15 | [9 empty] | Wired > 500 MHz - 1 Gb/s Ethernet, Memory | 2014-09-01 | 2014-02-07 | United States, Canada | ES_22475_C11CD40411 SCT5270DR_02102014134621_4938768
2203788 | Epson America, Inc. | Epson | SC-T7270D | C11CD41411**, SCT7270DR** |  | Printers | Large | Ink Jet (IJ) | Color | 17 |  |  | 2.1 |  | 15 | [9 empty] | Wired > 500 MHz - 1 Gb/s Ethernet, Memory | 2014-09-01 | 2014-02-07 | United States, Canada | ES_22475_C11CD41411 SCT7270DR_02102014134607_9936061
2198727 | Epson America, Inc. | Epson | WF-8090 | C11CD43201** |  | Printers | Standard | Ink Jet (IJ) | Color | 27 |  |  | 2.2 | 0.2 | 13 | [9 empty] | Wired > 20 MHz and < 500 MHz - 100/10 Mb/s Ethernet,Wired > 20 MHz and < 500 MHz - USB 2.x, Power-supply Size > 10W,Memory,Touch Panel Display - Color | 2014-06-01 | 2013-12-17 | United States, Canada | ES_22475_C11CD43201_12182013160110_4697356
2198726 | Epson America, Inc. | Epson | WF-8590 | C11CD45201** |  | MFDs | Standard | Ink Jet (IJ) | Color | 27 |  |  | 2.4 | 0.2 | 13 | [9 empty] | Wired > 20 MHz and < 500 MHz - 100/10 Mb/s Ethernet,Wired > 20 MHz and < 500 MHz - USB 2.x, Power-supply Size > 10W,Scanners with non-CCFL Lamps - Light-Emitting Diodes (LED),Memory,Touch Panel Display - Color | 2014-06-01 | 2013-12-17 | United States, Canada | ES_22475_C11CD45201_12182013155857_5349179
2236050 | Epson America, Inc. | Epson | WF-6090 | C11CD47201** |  | Printers | Standard | Ink Jet (IJ) | Color | 27 |  |  | 2 | 0.17 | 13 | [9 empty] | Wired > 500 MHz - 1 Gb/s Ethernet, Power-supply Size > 10W,Memory | 2015-09-01 | 2015-04-08 | United States, Canada | ES_22475_C11CD47201_04082015212508_3393828
2234504 | Epson America, Inc. | Epson | WF-6530 | C11CD48201** |  | MFDs | Standard | Ink Jet (IJ) | Color | 27 |  |  | 2.1 | 0.17 | 13 | [9 empty] | Fax Modem,Wired > 500 MHz - 1 Gb/s Ethernet, Power-supply Size > 10W,Scanners with non-CCFL Lamps - Light-Emitting Diodes (LED),Memory,Touch Panel Display - Color | 2015-07-01 | 2015-03-11 | United States, Canada | ES_22475_C11CD48201_03112015125203_1766126
2236051 | Epson America, Inc. | Epson | WF-6590 | C11CD49201** |  | MFDs | Standard | Ink Jet (IJ) | Color | 27 |  |  | 2 | 0.17 | 13 | [9 empty] | Fax Modem,Wired > 500 MHz - 1 Gb/s Ethernet, Power-supply Size > 10W,Scanners with non-CCFL Lamps - Light-Emitting Diodes (LED),Memory,Touch Panel Display - Color | 2015-09-01 | 2015-04-08 | United States, Canada | ES_22475_C11CD49201_04082015212851_1439928
2203787 | Epson America, Inc. | Epson | SC-T3270 | C11CD66411**, SCT3270SR** |  | Printers | Large | Ink Jet (IJ) | Color | 17 |  |  | 2 |  | 15 | [9 empty] | Wired > 500 MHz - 1 Gb/s Ethernet, Memory | 2014-09-01 | 2014-02-07 | United States, Canada | ES_22475_C11CD66411 SCT3270SR_02102014134402_8258756
2203786 | Epson America, Inc. | Epson | SC-T5270 | C11CD67411**, SCT5270SR** |  | Printers | Large | Ink Jet (IJ) | Color | 17 |  |  | 2 |  | 15 | [9 empty] | Wired > 500 MHz - 1 Gb/s Ethernet, Memory | 2014-09-01 | 2014-02-07 | United States, Canada | ES_22475_C11CD67411 SCT5270SR_02102014134355_2914431
2203785 | Epson America, Inc. | Epson | SC-T7270 | C11CD68411**, SCT7270SR** |  | Printers | Large | Ink Jet (IJ) | Color | 17 |  |  | 2 |  | 15 | [9 empty] | Wired > 500 MHz - 1 Gb/s Ethernet, Memory | 2014-09-01 | 2014-02-07 | United States, Canada | ES_22475_C11CD68411 SCT7270SR_02102014134341_2727096
2209519 | Epson America, Inc. | Epson | WF-2650 | C11CD77201** |  | MFDs | Standard | Ink Jet (IJ) | Color | 25 |  |  | 1.03 |  | 13 | [9 empty] | Fax Modem,Wired > 20 MHz and < 500 MHz - USB 2.x, Power-supply Size > 10W,Scanners with non-CCFL Lamps - Light-Emitting Diodes (LED),Memory | 2014-10-01 | 2014-04-23 | United States, Canada | ES_22475_C11CD77201_04282014092743_2843963
2225605 | Epson America, Inc. | Epson | XP-424 | C11CD86202** |  | MFDs | Standard | Ink Jet (IJ) | Color | 18 |  |  | 1.1 |  | 10 | [9 empty] | Wired > 20 MHz and < 500 MHz - USB 2.x, Power-supply Size > 10W,Scanners with non-CCFL Lamps - Light-Emitting Diodes (LED),Memory | 2015-04-01 | 2014-11-21 | United States, Canada | ES_22475_C11CD86202_11242014094543_9360974
2225606 | Epson America, Inc. | Epson | XP-420 | C11CD86501** |  | MFDs | Standard | Ink Jet (IJ) | Color | 18 |  |  | 1.1 |  | 10 | [9 empty] | Wired > 20 MHz and < 500 MHz - USB 2.x, Power-supply Size > 10W,Scanners with non-CCFL Lamps - Light-Emitting Diodes (LED),Memory | 2015-04-01 | 2014-11-21 | United States, Canada | ES_22475_C11CD86501_11242014094515_5674786
2225604 | Epson America, Inc. | Epson | XP-320 | C11CD87101** |  | MFDs | Standard | Ink Jet (IJ) | Color | 18 |  |  | 1.1 |  | 10 | [9 empty] | Wired > 20 MHz and < 500 MHz - USB 2.x, Power-supply Size > 10W,Scanners with non-CCFL Lamps - Light-Emitting Diodes (LED),Memory | 2015-04-01 | 2014-11-21 | United States, Canada | ES_22475_C11CD87101_11242014094537_3221480
2210279 | Epson America, Inc. | Epson | XP-860 | C11CD95201** |  | MFDs | Standard | Ink Jet (IJ) | Color | 18 |  |  | 1.4 |  | 10 | [9 empty] | Wired > 20 MHz and < 500 MHz - 100/10 Mb/s Ethernet, Power-supply Size > 10W,Memory,Scanners with CCFL Lamps,Touch Panel Display - Color | 2014-09-01 | 2014-05-09 | United States | ES_22475_C11CD95201_05122014105544_2913738
2210278 | Epson America, Inc. | Epson | XP-820 | C11CD99201** |  | MFDs | Standard | Ink Jet (IJ) | Color | 18 |  |  | 1.4 |  | 10 | [9 empty] | Wired > 20 MHz and < 500 MHz - 100/10 Mb/s Ethernet, Power-supply Size > 10W,Memory,Scanners with CCFL Lamps,Touch Panel Display - Color | 2014-09-01 | 2014-05-09 | United States | ES_22475_C11CD99201_05122014105523_9021619
2210277 | Epson America, Inc. | Epson | XP-620 | C11CE01201** |  | MFDs | Standard | Ink Jet (IJ) | Color | 18 |  |  | 1.06 |  | 10 | [9 empty] | Wired > 20 MHz and < 500 MHz - 100/10 Mb/s Ethernet, Power-supply Size > 10W,Memory,Scanners with CCFL Lamps,Touch Panel Display - Color | 2014-09-01 | 2014-05-09 | United States | ES_22475_C11CE01201_05122014105301_6589494
2210276 | Epson America, Inc. | Epson | XP-520 | C11CE02201** |  | MFDs | Standard | Ink Jet (IJ) | Color | 18 |  |  | 0.93 |  | 10 | [9 empty] | Wired > 20 MHz and < 500 MHz - 100/10 Mb/s Ethernet, Power-supply Size > 10W,Memory,Scanners with CCFL Lamps,Touch Panel Display - Color | 2014-09-01 | 2014-05-09 | United States | ES_22475_C11CE02201_05122014105016_7430480
2216536 | Epson America, Inc. | Epson | WF-100 | C11CE05201** |  | Printers | Standard | Ink Jet (IJ) | Color | 11 |  |  | 1 | 0.2 | 3 | [9 empty] | Wired > 20 MHz and < 500 MHz - USB 2.x, Power-supply Size > 10W,Memory | 2014-10-22 | 2014-09-22 | United States, Canada | ES_22475_C11CE05201_07292014105754_3268918
2254023 | Epson America, Inc. | Epson | SC-P10000 | C11CE17001** |  | Printers | Large | Ink Jet (IJ) | Color | 19 |  |  | 1.8 | 0.2 | 15 | [9 empty] | Wired > 500 MHz - 1 Gb/s Ethernet, Memory | 2016-04-01 | 2015-11-20 | United States, Canada | ES_22475_C11CE17001_12012015145441_7587589
2251079 | Epson America, Inc. | Epson | SC-P20000 | C11CE20001** |  | Printers | Large | Ink Jet (IJ) | Color | 19 |  |  | 1.84 | 0.2 | 15 | [9 empty] | Wired > 500 MHz - 1 Gb/s Ethernet, Power-supply Size > 10W,Memory | 2016-02-20 | 2015-10-19 | United States, Canada | ES_22475_C11CE20001_10222015095132_6005690
2216774 | Epson America, Inc. | Epson | SC-P600 | C11CE21201** |  | Printers | Standard | Ink Jet (IJ) | Color | 5 |  |  | 1.18 | 0.13 | 3 | [9 empty] | Wired > 20 MHz and < 500 MHz - 100/10 Mb/s Ethernet, Power-supply Size > 10W,Memory,Touch Panel Display - Color | 2014-11-01 | 2014-07-31 | United States, Canada | ES_22475_C11CE21201_07312014143614_1796338
2234320 | Epson America, Inc. | Epson | SC-P800 | C11CE22201** |  | Printers | Large | Ink Jet (IJ) | Color | 3 |  |  | 1.21 | 0.18 | 15 | [9 empty] | Wired > 20 MHz and < 500 MHz - 100/10 Mb/s Ethernet, Touch Panel Display - Color | 2015-05-27 | 2015-03-05 | United States, Canada | ES_22475_C11CE22201_03062015091409_2655469
2210275 | Epson America, Inc. | Epson | WF-R8590 | C11CE25201** |  | MFDs | Standard | Ink Jet (IJ) | Color | 27 |  |  | 2.2 |  | 13 | [9 empty] | Wired > 20 MHz and < 500 MHz - 100/10 Mb/s Ethernet,Wired > 20 MHz and < 500 MHz - USB 2.x, Power-supply Size > 10W,Scanners with non-CCFL Lamps - Light-Emitting Diodes (LED),Memory,Touch Panel Display - Color | 2014-07-01 | 2014-05-09 | United States, Canada | ES_22475_C11CE25201_05122014104629_1023587
2214329 | Epson America, Inc. | Epson | WF-R5690 | C11CE27201** |  | MFDs | Standard | Ink Jet (IJ) | Color | 22 |  |  | 2.32 | 0.15 | 13 | [9 empty] | Fax Modem,Wired > 500 MHz - 1 Gb/s Ethernet, Scanners with non-CCFL Lamps - Light-Emitting Diodes (LED),Power-supply Size > 10W,Memory,Touch Panel Display - Color | 2014-10-01 | 2015-10-01 | United States, Canada | ES_22475_C11CE27201_06302014144401_9159649
2214483 | Epson America, Inc. | Epson | WF-R5190 | C11CE28201** |  | Printers | Standard | Ink Jet (IJ) | Color | 22 |  |  | 2.12 | 0.16 | 13 | [9 empty] | Wired > 500 MHz - 1 Gb/s Ethernet, Power-supply Size > 10W,Memory | 2014-10-01 | 2014-06-30 | United States, Canada | ES_22475_C11CE28201_07022014141631_9055966
2209520 | Epson America, Inc. | Epson | WF-2660 | C11CE33201** |  | MFDs | Standard | Ink Jet (IJ) | Color | 25 |  |  | 1.6 |  | 13 | [9 empty] | Wired > 20 MHz and < 500 MHz - 100/10 Mb/s Ethernet,Fax Modem, Power-supply Size > 10W,Scanners with non-CCFL Lamps - Light-Emitting Diodes (LED),Memory,Touch Panel Display - Color | 2014-10-01 | 2014-04-23 | United States, Canada | ES_22475_C11CE33201_04282014093224_1230502
2209518 | Epson America, Inc. | Epson | WF-2630 | C11CE36201** |  | MFDs | Standard | Ink Jet (IJ) | Color | 18 |  |  | 1.39 |  | 13 | [9 empty] | Fax Modem,Wired > 20 MHz and < 500 MHz - USB 2.x, Power-supply Size > 10W,Scanners with non-CCFL Lamps - Light-Emitting Diodes (LED),Memory | 2014-10-01 | 2014-04-22 | United States, Canada | ES_22475_C11CE36201_04282014091315_8130917
2255141 | Epson America, Inc. | Epson | WF-M5694 | C11CE37201** |  | MFDs | Standard | Ink Jet (IJ) | Monochrome | 22 |  |  | 2.14 | 0.15 | 13 | [9 empty] | Fax Modem,Wired > 500 MHz - 1 Gb/s Ethernet, Scanners with non-CCFL Lamps - Light-Emitting Diodes (LED),Power-supply Size > 10W,Memory,Touch Panel Display - Color | 2016-04-01 | 2015-12-10 | United States, Canada | ES_22475_C11CE37201_12172015171923_7451628
2255140 | Epson America, Inc. | Epson | WF-M5194 | C11CE38201** |  | Printers | Standard | Ink Jet (IJ) | Monochrome | 22 |  |  | 1.99 | 0.16 | 13 | [9 empty] | Wired > 500 MHz - 1 Gb/s Ethernet, Power-supply Size > 10W,Memory | 2016-04-01 | 2015-12-10 | United States, Canada | ES_22475_C11CE38201_12172015171518_1680020
2240170 | Epson America, Inc. | Epson | SC-P7000 | C11CE39201** |  | Printers | Large | Ink Jet (IJ) | Color | 2 |  |  | 1.43 | 0.16 | 15 | [9 empty] | Wired > 500 MHz - 1 Gb/s Ethernet, Power-supply Size > 10W,Memory | 2015-10-20 | 2015-05-19 | United States, Canada | ES_22475_C11CE39201_05262015114808_7656857
2240168 | Epson America, Inc. | Epson | SC-P9000 | C11CE40201** |  | Printers | Large | Ink Jet (IJ) | Color | 2 |  |  | 1.43 | 0.16 | 15 | [9 empty] | Wired > 500 MHz - 1 Gb/s Ethernet, Power-supply Size > 10W,Memory | 2015-10-20 | 2015-05-19 | United States, Canada | ES_22475_C11CE40201_05262015114733_6556125
2240167 | Epson America, Inc. | Epson | SC-P6000 | C11CE41201** |  | Printers | Large | Ink Jet (IJ) | Color | 2 |  |  | 1.35 | 0.16 | 15 | [9 empty] | Wired > 500 MHz - 1 Gb/s Ethernet, Power-supply Size > 10W,Memory | 2015-10-20 | 2015-05-19 | United States, Canada | ES_22475_C11CE41201_05262015113610_3405011
2240166 | Epson America, Inc. | Epson | SC-P8000 | C11CE42201** |  | Printers | Large | Ink Jet (IJ) | Color | 2 |  |  | 1.35 | 0.16 | 15 | [9 empty] | Wired > 500 MHz - 1 Gb/s Ethernet, Power-supply Size > 10W,Memory | 2015-10-20 | 2015-05-19 | United States, Canada | ES_22475_C11CE42201_05262015112848_6002453
2254021 | Epson America, Inc. | Epson | XP-430 | C11CE59201** |  | MFDs | Standard | Ink Jet (IJ) | Color | 18 |  |  | 1.3 | 0.1 | 10 | [9 empty] | Wired > 20 MHz and < 500 MHz - USB 2.x, Scanners with non-CCFL Lamps - Light-Emitting Diodes (LED),Power-supply Size > 10W,Memory | 2016-04-01 | 2015-11-20 | United States, Canada | ES_22475_C11CE59201_12012015145146_3773955
2254022 | Epson America, Inc. | Epson | XP-434 | C11CE59202** |  | MFDs | Standard | Ink Jet (IJ) | Color | 18 |  |  | 1.3 | 0.1 | 10 | [9 empty] | Wired > 20 MHz and < 500 MHz - USB 2.x, Scanners with non-CCFL Lamps - Light-Emitting Diodes (LED),Power-supply Size > 10W,Memory | 2016-04-01 | 2015-11-20 | United States, Canada | ES_22475_C11CE59202_12012015145222_8462389
2254020 | Epson America, Inc. | Epson | XP-330 | C11CE60201** |  | MFDs | Standard | Ink Jet (IJ) | Color | 18 |  |  | 1.3 | 0.1 | 10 | [9 empty] | Wired > 20 MHz and < 500 MHz - USB 2.x, Scanners with non-CCFL Lamps - Light-Emitting Diodes (LED),Power-supply Size > 10W,Memory | 2016-04-01 | 2015-11-20 | United States, Canada | ES_22475_C11CE60201_12012015144924_6518399
2214330 | Epson America, Inc. | Epson | WF-R4640 | C11CE69201** |  | MFDs | Standard | Ink Jet (IJ) | Color | 22 |  |  | 2.27 |  | 13 | [9 empty] | Fax Modem,Wired > 500 MHz - 1 Gb/s Ethernet, Power-supply Size > 10W,Scanners with non-CCFL Lamps - Light-Emitting Diodes (LED),Memory,Touch Panel Display - Color | 2014-10-01 | 2014-06-27 | United States, Canada | ES_22475_C11CE69201_06302014144436_8192931
2236287 | Epson America, Inc. | Epson | ET-4550 | C11CE71201** |  | MFDs | Standard | Ink Jet (IJ) | Color | 23 |  |  | 1.1 | 0.1 | 13 | [9 empty] | Wired > 20 MHz and < 500 MHz - 100/10 Mb/s Ethernet,Fax Modem, Scanners with non-CCFL Lamps - Light-Emitting Diodes (LED),Power-supply Size > 10W,Memory | 2015-09-01 | 2015-04-13 | United States, Canada | ES_22475_C11CE71201_04142015103234_4587003
2238151 | Epson America, Inc. | Epson | XP-830 | C11CE78201** |  | MFDs | Standard | Ink Jet (IJ) | Color | 18 |  |  | 1.2 | 0.1 | 10 | [9 empty] | Wired > 20 MHz and < 500 MHz - 100/10 Mb/s Ethernet,Fax Modem, Scanners with non-CCFL Lamps - Light-Emitting Diodes (LED),Power-supply Size > 10W,Memory,Touch Panel Display - Color | 2015-09-01 | 2015-07-01 | United States, Canada | ES_22475_C11CE78201_04282015212955_9054867
2238152 | Epson America, Inc. | Epson | XP-630 | C11CE79201** |  | MFDs | Standard | Ink Jet (IJ) | Color | 18 |  |  | 0.9 | 0.1 | 10 | [9 empty] | Wired > 20 MHz and < 500 MHz - USB 2.x, Scanners with non-CCFL Lamps - Light-Emitting Diodes (LED),Power-supply Size > 10W,Memory | 2015-09-01 | 2015-04-28 | United States, Canada | ES_22475_C11CE79201_04282015213325_3048171
2238154 | Epson America, Inc. | Epson | XP-530 | C11CE81201** |  | MFDs | Standard | Ink Jet (IJ) | Color | 18 |  |  | 0.8 | 0.1 | 10 | [9 empty] | Wired > 20 MHz and < 500 MHz - USB 2.x, Scanners with non-CCFL Lamps - Light-Emitting Diodes (LED),Power-supply Size > 10W,Memory | 2015-09-01 | 2015-04-28 | United States, Canada | ES_22475_C11CE81201_04282015214440_2544054
2238155 | Epson America, Inc. | Epson | XP-960 | C11CE82201** |  | MFDs | Standard | Ink Jet (IJ) | Color | 17 |  |  | 1.2 | 0.1 | 10 | [9 empty] | Wired > 20 MHz and < 500 MHz - 100/10 Mb/s Ethernet, Scanners with non-CCFL Lamps - Light-Emitting Diodes (LED),Power-supply Size > 10W,Memory,Touch Panel Display - Color | 2015-09-01 | 2015-07-01 | United States, Canada | ES_22475_C11CE82201_04282015214834_7962812
2242701 | Epson America, Inc. | Epson | PM-400 | C11CE84201** |  | Printers | Small | Ink Jet (IJ) | Color | 1 |  |  | 1.3 | 0.1 | 3 | [9 empty] | Wired > 20 MHz and < 500 MHz - USB 2.x, Memory | 2015-09-01 | 2015-07-01 | United States, Canada | ES_22475_C11CE84201_07012015214054_6800610
2241730 | Epson America, Inc. | Epson | SC-P400 | C11CE85201** |  | Printers | Standard | Ink Jet (IJ) | Color | 9 |  |  | 1.12 | 0.12 | 3 | [9 empty] | Wired > 20 MHz and < 500 MHz - 100/10 Mb/s Ethernet, Power-supply Size > 10W | 2015-11-01 | 2015-06-18 | United States, Canada | ES_22475_C11CE85201_06182015143945_3818372
2238465 | Epson America, Inc. | Epson | ET-4500 | C11CE90201** |  | MFDs | Standard | Ink Jet (IJ) | Color | 18 |  |  | 1.3 | 0.1 | 13 | [9 empty] | Wired > 20 MHz and < 500 MHz - 100/10 Mb/s Ethernet,Fax Modem, Scanners with non-CCFL Lamps - Light-Emitting Diodes (LED),Power-supply Size > 10W,Memory | 2015-09-01 | 2015-04-30 | United States, Canada | ES_22475_C11CE90201_05012015143103_6605465
2238466 | Epson America, Inc. | Epson | ET-2550 | C11CE91201** |  | MFDs | Standard | Ink Jet (IJ) | Color | 18 |  |  | 1.2 | 0.1 | 10 | [9 empty] | Wired > 20 MHz and < 500 MHz - USB 2.x, Scanners with non-CCFL Lamps - Light-Emitting Diodes (LED),Power-supply Size > 10W,Memory | 2015-09-01 | 2015-04-30 | United States, Canada | ES_22475_C11CE91201_05012015143321_3587737
2238467 | Epson America, Inc. | Epson | ET-2500 | C11CE92201** |  | MFDs | Standard | Ink Jet (IJ) | Color | 18 |  |  | 1.2 | 0.1 | 10 | [9 empty] | Wired > 20 MHz and < 500 MHz - USB 2.x, Scanners with non-CCFL Lamps - Light-Emitting Diodes (LED),Power-supply Size > 10W,Memory | 2015-09-01 | 2015-04-30 | United States, Canada | ES_22475_C11CE92201_05012015143650_9305726
2284004 | Epson America, Inc. | Epson | WF-3720 | C11CF24201 |  | MFDs | Standard | Ink Jet (IJ) | Color | 23 |  |  | 0.9 | 0.1 | 1 | [9 empty] | Wired > 20 MHz and < 500 MHz - 100/10 Mb/s Ethernet,Fax Modem, Scanners with non-CCFL Lamps - Light-Emitting Diodes (LED),Power-supply Size > 10W,Memory,Touch Panel Display - Color | 2017-03-01 | 2018-05-02 | United States, Canada | ES_22475_C11CF24201_11142016155740_4877956
2284001 | Epson America, Inc. | Epson | XP-440 | C11CF27201 |  | MFDs | Standard | Ink Jet (IJ) | Color | 18 |  |  | 1.3 | 0.1 | 10 | [9 empty] | Wired > 20 MHz and < 500 MHz - USB 2.x, Scanners with non-CCFL Lamps - Light-Emitting Diodes (LED),Power-supply Size > 10W,Memory | 2017-03-01 | 2016-11-09 | United States, Canada | ES_22475_C11CF27201_11142016154834_1135470
2284002 | Epson America, Inc. | Epson | XP-446 | C11CF27202 |  | MFDs | Standard | Ink Jet (IJ) | Color | 18 |  |  | 1.3 | 0.1 | 10 | [9 empty] | Wired > 20 MHz and < 500 MHz - USB 2.x, Scanners with non-CCFL Lamps - Light-Emitting Diodes (LED),Power-supply Size > 10W,Memory | 2017-03-01 | 2016-11-09 | United States, Canada | ES_22475_C11CF27202_11142016154910_9843534
2283998 | Epson America, Inc. | Epson | XP-340 | C11CF28201 |  | MFDs | Standard | Ink Jet (IJ) | Color | 18 |  |  | 1.3 | 0.1 | 10 | [9 empty] | Wired > 20 MHz and < 500 MHz - USB 2.x, Scanners with non-CCFL Lamps - Light-Emitting Diodes (LED),Power-supply Size > 10W,Memory | 2017-03-01 | 2016-11-09 | United States, Canada | ES_22475_C11CF28201_11142016153044_6606093
2279140 | Epson America, Inc. | Epson | WF-C869R | C11CF34201 |  | MFDs | Standard | Ink Jet (IJ) | Color | 26 |  |  | 1.3 | 0.2 | 1 | [9 empty] | Fax Modem,Wired > 500 MHz - 1 Gb/s Ethernet, Scanners with non-CCFL Lamps - Light-Emitting Diodes (LED),Power-supply Size > 10W,Memory,Touch Panel Display - Color | 2017-02-28 | 2016-09-15 | United States, Canada | ES_22475_C11CF34201_09152016203208_3131864
2297337 | Epson America, Inc. | Epson | FX-890II | C11CF37201 |  | Printers | Standard | Impact | Monochrome | 8 |  |  | 0.35 | 0 | 5 | [9 empty] | Wired < 20 MHz - USB 1.x, Power-supply Size > 10W,Memory | 2017-09-15 | 2017-06-07 | United States, Canada | ES_22475_C11CF37201_06082017124854_6495053
2297338 | Epson America, Inc. | Epson | FX-890II N | C11CF37202 |  | Printers | Standard | Impact | Monochrome | 8 |  |  | 0.68 | 0 | 5 | [9 empty] | Wired > 20 MHz and < 500 MHz - 100/10 Mb/s Ethernet,Wired < 20 MHz - USB 1.x, Power-supply Size > 10W,Memory | 2017-09-15 | 2017-06-07 | United States, Canada | ES_22475_C11CF37202_06082017125210_5086272
2303607 | Epson America, Inc. | Epson | FX-2190II | C11CF38201 |  | Printers | Large | Impact | Monochrome | 8 |  |  | 0.35 | 0 | 5 | [9 empty] | Wired < 20 MHz - USB 1.x, Power-supply Size > 10W,Memory | 2017-11-17 | 2017-09-14 | United States, Canada | ES_22475_C11CF38201_09142017202932_4596478
2303608 | Epson America, Inc. | Epson | FX-2190IIN | C11CF38202 |  | Printers | Large | Impact | Monochrome | 8 |  |  | 0.68 | 0 | 5 | [9 empty] | Wired > 20 MHz and < 500 MHz - 100/10 Mb/s Ethernet, Power-supply Size > 10W,Memory | 2017-11-17 | 2017-09-14 | United States, Canada | ES_22475_C11CF38202_09142017203939_8136371
2307691 | Epson America, Inc. | Epson | LQ-590II | C11CF39201 |  | Printers | Standard | Impact | Monochrome | 8 |  |  | 0.36 | 0 | 5 | [9 empty] | Wired < 20 MHz - USB 1.x, Power-supply Size > 10W,Memory | 2018-03-12 | 2017-12-12 | United States, Canada | ES_22475_C11CF39201_12132017121301_3908126
2307692 | Epson America, Inc. | Epson | LQ-590IIN | C11CF39202 |  | Printers | Standard | Impact | Monochrome | 8 |  |  | 0.68 | 0 | 5 | [9 empty] | Wired > 20 MHz and < 500 MHz - 100/10 Mb/s Ethernet, Power-supply Size > 10W,Memory | 2018-03-12 | 2017-12-12 | United States, Canada | ES_22475_C11CF39202_12132017121759_3002321
2312854 | Epson America, Inc. | Epson | LQ-2090II | C11CF40201 |  | Printers | Large | Impact | Monochrome | 8 |  |  | 0.36 | 0 | 5 | [9 empty] | Wired < 20 MHz - USB 1.x, Memory | 2018-05-21 | 2018-03-16 | United States, Canada | ES_22475_C11CF40201_03192018110205_6472943
2312855 | Epson America, Inc. | Epson | LQ-2090IIN | C11CF40202 |  | Printers | Large | Impact | Monochrome | 8 |  |  | 0.68 | 0 | 5 | [9 empty] | Wired > 20 MHz and < 500 MHz - 100/10 Mb/s Ethernet, Memory | 2018-05-21 | 2018-03-16 | United States, Canada | ES_22475_C11CF40202_03192018110711_4694355
2280840 | Epson America, Inc. | Epson | ET-2600 | C11CF46201 |  | MFDs | Standard | Ink Jet (IJ) | Color | 18 |  |  | 1.2 | 0.1 | 10 | [9 empty] | Wired > 20 MHz and < 500 MHz - USB 2.x, Scanners with non-CCFL Lamps - Light-Emitting Diodes (LED),Power-supply Size > 10W,Memory | 2017-01-01 | 2016-10-05 | United States, Canada | ES_22475_C11CF46201_10062016114914_5727507
2280839 | Epson America, Inc. | Epson | ET-2650 | C11CF47201 |  | MFDs | Standard | Ink Jet (IJ) | Color | 18 |  |  | 1.2 | 0.1 | 10 | [9 empty] | Wired > 20 MHz and < 500 MHz - USB 2.x, Scanners with non-CCFL Lamps - Light-Emitting Diodes (LED),Power-supply Size > 10W,Memory | 2017-01-01 | 2016-10-05 | United States, Canada | ES_22475_C11CF47201_10062016114629_3127840
2267807 | Epson America, Inc. | Epson | ET-16500 | C11CF49201** |  | MFDs | Standard | Ink Jet (IJ) | Color | 20 |  |  | 2.1 | 0.2 | 13 | [9 empty] | Wired > 20 MHz and < 500 MHz - 100/10 Mb/s Ethernet,Fax Modem, Scanners with non-CCFL Lamps - Light-Emitting Diodes (LED),Power-supply Size > 10W,Memory,Touch Panel Display - Color | 2016-08-01 | 2016-05-23 | United States, Canada | ES_22475_C11CF49201_05242016152017_6328432
2264259 | Epson America, Inc. | Epson | XP-640 | C11CF50201** |  | MFDs | Standard | Ink Jet (IJ) | Color | 18 |  |  | 0.8 | 0.1 | 10 | [9 empty] | Wired > 20 MHz and < 500 MHz - USB 2.x, Scanners with non-CCFL Lamps - Light-Emitting Diodes (LED),Power-supply Size > 10W,Memory | 2016-09-01 | 2016-04-14 | United States, Canada | ES_22475_C11CF50201_04142016211516_8305572
2280445 | Epson America, Inc. | Epson | SC-P5000 | C11CF66001 | ,C11CF66001**,(*=A-Z ,a-z, 0-9, + , -, Blank) | Printers | Large | Ink Jet (IJ) | Color | 8 |  |  | 4.7 | 0.2 | 15 | [9 empty] | Wired > 500 MHz - 1 Gb/s Ethernet, Memory | 2017-01-01 | 2016-09-29 | United States, Canada | ES_22475_C11CF66001_09302016134854_7813137
2267808 | Epson America, Inc. | Epson | ET-3600 | C11CF73201** |  | MFDs | Standard | Ink Jet (IJ) | Color | 25 |  |  | 1.1 | 0.1 | 13 | [9 empty] | Wired > 20 MHz and < 500 MHz - 100/10 Mb/s Ethernet, Scanners with non-CCFL Lamps - Light-Emitting Diodes (LED),Power-supply Size > 10W,Memory | 2016-09-09 | 2016-05-23 | United States, Canada | ES_22475_C11CF73201_05242016152225_9736829
2284008 | Epson America, Inc. | Epson | WF-4720 | C11CF74201 |  | MFDs | Standard | Ink Jet (IJ) | Color | 24 |  |  | 0.9 | 0.1 | 1 | [9 empty] | Wired > 20 MHz and < 500 MHz - 100/10 Mb/s Ethernet,Fax Modem, Scanners with non-CCFL Lamps - Light-Emitting Diodes (LED),Power-supply Size > 10W,Memory,Touch Panel Display - Color | 2017-03-01 | 2018-05-02 | United States, Canada | ES_22475_C11CF74201_11142016160905_6365158
2284007 | Epson America, Inc. | Epson | WF-4740 | C11CF75201 |  | MFDs | Standard | Ink Jet (IJ) | Color | 25 |  |  | 1.1 | 0.1 | 1 | [9 empty] | Wired > 20 MHz and < 500 MHz - 100/10 Mb/s Ethernet,Fax Modem, Scanners with non-CCFL Lamps - Light-Emitting Diodes (LED),Power-supply Size > 10W,Memory,Touch Panel Display - Color | 2017-03-28 | 2016-11-10 | United States, Canada | ES_22475_C11CF75201_11142016160443_1404165
2260496 | Epson America, Inc. | Epson | WF-2750 | C11CF76201** |  | MFDs | Standard | Ink Jet (IJ) | Color | 25 |  |  | 1.03 | 0.06 | 13 | [9 empty] | Fax Modem,Wired > 20 MHz and < 500 MHz - USB 2.x, Scanners with non-CCFL Lamps - Light-Emitting Diodes (LED),Power-supply Size > 10W,Memory | 2016-07-01 | 2016-02-08 | United States, Canada | ES_22475_C11CF76201_02222016124703_5247967
2260497 | Epson America, Inc. | Epson | WF-2760 | C11CF77201** |  | MFDs | Standard | Ink Jet (IJ) | Color | 25 |  |  | 1.6 | 0.06 | 13 | [9 empty] | Wired > 20 MHz and < 500 MHz - 100/10 Mb/s Ethernet,Fax Modem, Scanners with non-CCFL Lamps - Light-Emitting Diodes (LED),Power-supply Size > 10W,Memory,Touch Panel Display - Color | 2016-07-01 | 2016-02-08 | United States, Canada | ES_22475_C11CF77201_02222016125112_2841785
2288918 | Epson America, Inc. | Epson | WF-4730 | C11CG01201 |  | MFDs | Standard | Ink Jet (IJ) | Color | 24 |  |  | 1.3 | 0.2 | 1 | [9 empty] | Wired > 20 MHz and < 500 MHz - 100/10 Mb/s Ethernet,Fax Modem, Scanners with non-CCFL Lamps - Light-Emitting Diodes (LED),Power-supply Size > 10W,Memory,Touch Panel Display - Color | 2017-05-15 | 2018-05-02 | United States, Canada | ES_22475_C11CG01201_01182017200224_1157992
2288920 | Epson America, Inc. | Epson | WF-4734 | C11CG01204 |  | MFDs | Standard | Ink Jet (IJ) | Color | 24 |  |  | 1.3 | 0.2 | 1 | [9 empty] | Wired > 20 MHz and < 500 MHz - 100/10 Mb/s Ethernet,Fax Modem, Scanners with non-CCFL Lamps - Light-Emitting Diodes (LED),Power-supply Size > 10W,Memory,Touch Panel Display - Color | 2017-05-15 | 2018-05-02 | United States, Canada | ES_22475_C11CG01204_01192017114437_5435374
2305092 | Epson America, Inc. | Epson | WF-C5790 | C11CG02201 |  | MFDs | Standard | Ink Jet (IJ) | Color | 27 |  |  | 1.2 | 0.1 | 1 | [9 empty] | Fax Modem,Wired > 500 MHz - 1 Gb/s Ethernet, Scanners with non-CCFL Lamps - Light-Emitting Diodes (LED),Power-supply Size > 10W,Memory,Touch Panel Display - Color | 2018-01-22 | 2017-10-13 | United States, Canada | ES_22475_C11CG02201_10162017161546_5033048
2305093 | Epson America, Inc. | Epson | WF-C5710 | C11CG03201 |  | MFDs | Standard | Ink Jet (IJ) | Color | 27 |  |  | 1.2 | 0.1 | 1 | [9 empty] | Fax Modem,Wired > 500 MHz - 1 Gb/s Ethernet, Scanners with non-CCFL Lamps - Light-Emitting Diodes (LED),Power-supply Size > 10W,Memory,Touch Panel Display - Color | 2018-01-22 | 2017-10-13 | United States, Canada | ES_22475_C11CG03201_10162017161617_7270908
2305090 | Epson America, Inc. | Epson | WF-C5290 | C11CG05201 |  | Printers | Standard | Ink Jet (IJ) | Color | 27 |  |  | 1 | 0.1 | 1 | [9 empty] | Wired > 500 MHz - 1 Gb/s Ethernet, Power-supply Size > 10W,Memory | 2018-01-22 | 2017-10-13 | United States, Canada | ES_22475_C11CG05201_10162017161126_2277951
2305091 | Epson America, Inc. | Epson | WF-C5210 | C11CG06201 |  | Printers | Standard | Ink Jet (IJ) | Color | 27 |  |  | 1 | 0.1 | 1 | [9 empty] | Wired > 500 MHz - 1 Gb/s Ethernet, Power-supply Size > 10W,Memory | 2018-01-22 | 2017-10-13 | United States, Canada | ES_22475_C11CG06201_10162017161201_2668868
2293179 | Epson America, Inc. | Epson | ET-7700 | C11CG15201 |  | MFDs | Standard | Ink Jet (IJ) | Color | 17 |  |  | 0.8 | 0.1 | 10 | [9 empty] | Wired > 20 MHz and < 500 MHz - 100/10 Mb/s Ethernet, Scanners with non-CCFL Lamps - Light-Emitting Diodes (LED),Power-supply Size > 10W,Memory | 2017-02-23 | 2017-03-27 | United States, Canada | ES_22475_C11CG15201_03272017190909_8586300
2297433 | Epson America, Inc. | Epson | ET-7750 | C11CG16201 |  | MFDs | Standard | Ink Jet (IJ) | Color | 17 |  |  | 0.8 | 0.1 | 10 | [9 empty] | Wired > 20 MHz and < 500 MHz - 100/10 Mb/s Ethernet, Scanners with non-CCFL Lamps - Light-Emitting Diodes (LED),Power-supply Size > 10W,Memory | 2017-11-13 | 2017-06-09 | United States, Canada | ES_22475_C11CG16201_06122017133714_3398772
2295264 | Epson America, Inc. | Epson | XP-8500 | C11CG17201 |  | MFDs | Standard | Ink Jet (IJ) | Color | 18 |  |  | 0.5 | 0.1 | 10 | [9 empty] | Wired > 20 MHz and < 500 MHz - 100/10 Mb/s Ethernet, Scanners with non-CCFL Lamps - Light-Emitting Diodes (LED),Power-supply Size > 10W,Memory,Touch Panel Display - Color | 2017-10-19 | 2017-05-01 | United States, Canada | ES_22475_C11CG17201_05012017201430_3298581
2303930 | Epson America, Inc. | Epson | XP-6000 | C11CG18201 |  | MFDs | Standard | Ink Jet (IJ) | Color | 18 |  |  | 0.4 | 0.1 | 10 | [9 empty] | Wired > 20 MHz and < 500 MHz - USB 2.x, Scanners with non-CCFL Lamps - Light-Emitting Diodes (LED),Power-supply Size > 10W,Memory | 2018-04-01 | 2017-09-25 | United States, Canada | ES_22475_C11CG18201_09252017143057_2115079
2298109 | Epson America, Inc. | Epson | ET-4750 | C11CG19201 |  | MFDs | Standard | Ink Jet (IJ) | Color | 23 |  |  | 0.8 | 0.1 | 13 | [9 empty] | Wired > 20 MHz and < 500 MHz - 100/10 Mb/s Ethernet,Fax Modem, Scanners with non-CCFL Lamps - Light-Emitting Diodes (LED),Power-supply Size > 10W,Memory,Touch Panel Display - Color | 2017-10-04 | 2017-06-20 | United States, Canada | ES_22475_C11CG19201_06212017214957_5206591
2298108 | Epson America, Inc. | Epson | ET-3750 | C11CG20201 |  | MFDs | Standard | Ink Jet (IJ) | Color | 23 |  |  | 0.8 | 0.1 | 13 | [9 empty] | Wired > 20 MHz and < 500 MHz - 100/10 Mb/s Ethernet, Scanners with non-CCFL Lamps - Light-Emitting Diodes (LED),Power-supply Size > 10W,Memory | 2017-10-04 | 2017-06-20 | United States, Canada | ES_22475_C11CG20201_06212017214656_1214965
2298107 | Epson America, Inc. | Epson | ET-3700 | C11CG21201 |  | MFDs | Standard | Ink Jet (IJ) | Color | 23 |  |  | 0.6 | 0.1 | 13 | [9 empty] | Wired > 20 MHz and < 500 MHz - 100/10 Mb/s Ethernet, Scanners with non-CCFL Lamps - Light-Emitting Diodes (LED),Power-supply Size > 10W,Memory | 2017-10-04 | 2017-06-20 | United States, Canada | ES_22475_C11CG21201_06212017214329_2879865
2297717 | Epson America, Inc. | Epson | ET-2750 | C11CG22201 |  | MFDs | Standard | Ink Jet (IJ) | Color | 19 |  |  | 0.6 | 0.1 | 13 | [9 empty] | Wired > 20 MHz and < 500 MHz - USB 2.x, Scanners with non-CCFL Lamps - Light-Emitting Diodes (LED),Power-supply Size > 10W,Memory | 2017-10-04 | 2017-06-16 | United States, Canada | ES_22475_C11CG22201_06192017153034_6090834
2297715 | Epson America, Inc. | Epson | ET-2700 | C11CG24201 |  | MFDs | Standard | Ink Jet (IJ) | Color | 19 |  |  | 0.6 | 0.1 | 13 | [9 empty] | Wired > 20 MHz and < 500 MHz - USB 2.x, Scanners with non-CCFL Lamps - Light-Emitting Diodes (LED),Power-supply Size > 10W,Memory | 2017-10-04 | 2017-06-16 | United States, Canada | ES_22475_C11CG24201_06192017151654_5426221
2307417 | Epson America, Inc. | Epson | WF-2860 | C11CG28201 |  | MFDs | Standard | Ink Jet (IJ) | Color | 23 |  |  | 0.8 | 0.1 | 13 | [9 empty] | Wired > 20 MHz and < 500 MHz - 100/10 Mb/s Ethernet,Fax Modem, Scanners with non-CCFL Lamps - Light-Emitting Diodes (LED),Power-supply Size > 10W,Memory,Touch Panel Display - Color | 2018-04-04 | 2017-11-29 | United States, Canada | ES_22475_C11CG28201_12052017201846_9971342
2307416 | Epson America, Inc. | Epson | XP-5100 | C11CG29201 |  | MFDs | Standard | Ink Jet (IJ) | Color | 23 |  |  | 0.5 | 0.1 | 10 | [9 empty] | Wired > 20 MHz and < 500 MHz - USB 2.x, Scanners with non-CCFL Lamps - Light-Emitting Diodes (LED),Power-supply Size > 10W,Memory | 2018-04-01 | 2017-11-29 | United States, Canada | ES_22475_C11CG29201_12052017201734_2744733
2296352 | Epson America, Inc. | Epson | WF-7710 | C11CG36201 |  | MFDs | Standard | Ink Jet (IJ) | Color | 21 |  |  | 0.8 | 0.1 | 1 | [9 empty] | Wired > 20 MHz and < 500 MHz - 100/10 Mb/s Ethernet,Fax Modem, Scanners with non-CCFL Lamps - Light-Emitting Diodes (LED),Power-supply Size > 10W,Memory,Touch Panel Display - Color | 2017-11-17 | 2017-05-18 | United States, Canada | ES_22475_C11CG36201_05192017121613_8281096
2296351 | Epson America, Inc. | Epson | WF-7720 | C11CG37201 |  | MFDs | Standard | Ink Jet (IJ) | Color | 21 |  |  | 0.8 | 0.1 | 1 | [9 empty] | Wired > 20 MHz and < 500 MHz - 100/10 Mb/s Ethernet,Fax Modem, Scanners with non-CCFL Lamps - Light-Emitting Diodes (LED),Power-supply Size > 10W,Memory,Touch Panel Display - Color | 2017-11-17 | 2017-05-18 | United States, Canada | ES_22475_C11CG37201_05192017121535_6184826
2296280 | Epson America, Inc. | Epson | WF-7210 | C11CG38201 |  | Printers | Standard | Ink Jet (IJ) | Color | 21 |  |  | 0.7 | 0.1 | 1 | [9 empty] | Wired > 20 MHz and < 500 MHz - 100/10 Mb/s Ethernet, Power-supply Size > 10W,Memory | 2017-11-17 | 2017-05-17 | United States, Canada | ES_22475_C11CG38201_05182017140238_8171107
2305094 | Epson America, Inc. | Epson | ET-8700 | C11CG39201 |  | MFDs | Standard | Ink Jet (IJ) | Color | 27 |  |  | 1.2 | 0.1 | 1 | [9 empty] | Fax Modem,Wired > 500 MHz - 1 Gb/s Ethernet, Scanners with non-CCFL Lamps - Light-Emitting Diodes (LED),Power-supply Size > 10W,Memory,Touch Panel Display - Color | 2018-03-05 | 2017-10-13 | United States, Canada | ES_22475_C11CG39201_10162017161628_9120496
2300712 | Epson America, Inc. | Epson | XP-15000 | C11CG43201 |  | Printers | Standard | Ink Jet (IJ) | Color | 9 |  |  | 0.6 | 0.1 | 3 | [9 empty] | Wired > 20 MHz and < 500 MHz - 100/10 Mb/s Ethernet, Power-supply Size > 10W,Memory | 2018-02-01 | 2017-07-26 | United States, Canada | ES_22475_C11CG43201_07272017211839_5601961
2237312 | Epson America, Inc. | Epson | TM-L90 | C31C412665 |  | Printers | Small | Direct Thermal (DT) | Monochrome | 13 |  |  | 0.7 | 0.3 | 0 | [9 empty] | Wired < 20 MHz - USB 1.x,Wired < 20 MHz - RS232, Memory | 2015-05-01 | 2015-04-14 | United States, Canada | ES_22475_C31C412665_04142015205320_4794095
2237313 | Epson America, Inc. | Epson | TM-L90 | C31C412666 |  | Printers | Small | Direct Thermal (DT) | Monochrome | 13 |  |  | 1.3 | 0.3 | 0 | [9 empty] | Wired > 20 MHz and < 500 MHz - 100/10 Mb/s Ethernet,Wired < 20 MHz - USB 1.x, Memory | 2015-05-01 | 2015-04-14 | United States, Canada | ES_22475_C31C412666_04142015205338_3653673
2237314 | Epson America, Inc. | Epson | TM-L90 | C31C412667 |  | Printers | Small | Direct Thermal (DT) | Monochrome | 13 |  |  | 0.4 | 0 | 0 | [9 empty] | Wired < 20 MHz - USB 1.x, Memory | 2015-05-01 | 2015-04-14 | United States, Canada | ES_22475_C31C412667_04142015205401_7603794
2257286 | Epson America, Inc. | Epson | TM-L90 | C31C412668 |  | Printers | Small | Direct Thermal (DT) | Monochrome | 13 |  |  | 1.3 | 0 | 0 | [9 empty] | Wired > 20 MHz and < 500 MHz - 100/10 Mb/s Ethernet,Wired < 20 MHz - USB 1.x, Memory | 2016-03-01 | 2016-01-21 | United States, Canada | ES_22475_C31C412668_01262016144315_4591219
2192993 | Epson America, Inc. | Epson | TM-L90 | C31C412A***2(*=0-9) USB+Ethernet |  | Printers | Small | Thermal Transfer (TT) | Monochrome | 13 |  |  | 1.3 | 0.3 | 0 | [9 empty] | Wired > 20 MHz and < 500 MHz - 100/10 Mb/s Ethernet,Wired < 20 MHz - USB 1.x, None | 2013-01-12 | 2013-10-23 | United States, Canada | ES_22475_C31C412A20-9 USB+E_10252013084850_5653322
2192994 | Epson America, Inc. | Epson | TM-L90 | C31C412A***2(*=0-9) USB+IDN |  | Printers | Small | Thermal Transfer (TT) | Monochrome | 13 |  |  | 1.3 | 0.2 | 0 | [9 empty] | Wired < 20 MHz - USB 1.x, None | 2013-01-12 | 2013-10-23 | United States, Canada | ES_22475_C31C412A20-9 USB+I_10252013084915_2034453
2192991 | Epson America, Inc. | Epson | TM-L90 | C31C412A***2(*=0-9) USB+Parallel |  | Printers | Small | Thermal Transfer (TT) | Monochrome | 13 |  |  | 0.7 | 0.3 | 0 | [9 empty] | Wired < 20 MHz - USB 1.x,Wired < 20 MHz - IEEE 1284/Parallel/Centronics, None | 2013-01-12 | 2013-10-23 | United States, Canada | ES_22475_C31C412A20-9 USB+P_10252013084820_1739209
2192990 | Epson America, Inc. | Epson | TM-L90 | C31C412A***2(*=0-9) USB+Serial |  | Printers | Small | Thermal Transfer (TT) | Monochrome | 13 |  |  | 0.7 | 0.3 | 0 | [9 empty] | Wired < 20 MHz - USB 1.x,Wired < 20 MHz - RS232, None | 2013-01-12 | 2013-10-23 | United States, Canada | ES_22475_C31C412A20-9 USB+S_10242013101610_7177578
2192992 | Epson America, Inc. | Epson | TM-L90 | C31C414461 |  | Printers | Small | Thermal Transfer (TT) | Monochrome | 13 |  |  | 0.7 | 0.3 | 0 | [9 empty] | Wired < 20 MHz - USB 1.x,Wired < 20 MHz - IEEE 1284/Parallel/Centronics, None | 2013-01-12 | 2013-10-23 | United States, Canada | ES_22475_C31C414461_10252013084841_3000243
2198729 | Epson America, Inc. | Epson | TM-L90 | C31C414A***2(*=0-9) USB+Parallel |  | Printers | Small | Thermal Transfer (TT) | Monochrome | 13 |  |  | 0.7 | 0.3 | 0 | [9 empty] | Wired < 20 MHz - USB 1.x,Wired < 20 MHz - IEEE 1284/Parallel/Centronics, Memory | 2013-01-12 | 2013-12-16 | United States, Canada | ES_22475_C31C414A20-9 USB+P_12182013203347_3252013
2188358 | Epson America, Inc. | Epson | TM-U220 | C31C514088 |  | Printers | Small | Impact | Color | 1 |  |  | 1.3 | 0.1 | 0 | [9 empty] | Wired < 20 MHz - RS232, Power-supply Size > 10W | 2006-08-01 | 2013-08-16 | United States, Canada | ES_22475_C31C514088_08192013095542_9562363
2188357 | Epson America, Inc. | Epson | TM-U220 | C31C514653 |  | Printers | Small | Impact | Color | 1 |  |  | 1.3 | 0.1 | 0 | [9 empty] | Wired < 20 MHz - RS232, Power-supply Size > 10W | 2006-08-01 | 2013-08-16 | United States, Canada | ES_22475_C31C514653_08192013095529_3443141
2188355 | Epson America, Inc. | Epson | TM-U220 | C31C514667 |  | Printers | Small | Impact | Color | 1 |  |  | 2 | 0.1 | 0 | [9 empty] | Wired > 20 MHz and < 500 MHz - 100/10 Mb/s Ethernet, Power-supply Size > 10W | 2006-08-01 | 2013-08-16 | United States, Canada | ES_22475_C31C514667_08192013095455_6742616
2257285 | Epson America, Inc. | Epson | TM-U220 | C31C514767 |  | Printers | Small | Impact | Color | 1 |  |  | 1.9 | 0 | 0 | [9 empty] | Wired > 20 MHz and < 500 MHz - 100/10 Mb/s Ethernet,Wired > 20 MHz and < 500 MHz - USB 2.x, Memory | 2016-03-01 | 2016-01-21 | United States, Canada | ES_22475_C31C514767_01262016143758_5783139
2188359 | Epson America, Inc. | Epson | TM-U220 | C31C514803 |  | Printers | Small | Impact | Color | 1 |  |  | 1.3 | 0.1 | 0 | [9 empty] | Wired < 20 MHz - RS232, Power-supply Size > 10W | 2006-08-01 | 2013-08-16 | United States, Canada | ES_22475_C31C514803_08192013095555_9514351
2237311 | Epson America, Inc. | Epson | TM-U220 | C31C514806 |  | Printers | Small | Impact | Color | 1 |  |  | 1.3 | 0.1 | 0 | [9 empty] | Wired < 20 MHz - RS232, Memory | 2015-05-01 | 2015-04-14 | United States, Canada | ES_22475_C31C514806_04142015204648_9693251
2237310 | Epson America, Inc. | Epson | TM-U220 | C31C514A***2(*=0-9) |  | Printers | Small | Impact | Color | 1 |  |  | 2 | 0.1 | 0 | [9 empty] | Wired > 20 MHz and < 500 MHz - 100/10 Mb/s Ethernet, Memory | 2015-05-01 | 2015-04-14 | United States, Canada | ES_22475_C31C514A20-9_04142015204624_4072391
2188360 | Epson America, Inc. | Epson | TM-U220 | C31C515653 |  | Printers | Small | Impact | Color | 1 |  |  | 1.3 | 0.1 | 0 | [9 empty] | Wired < 20 MHz - RS232, Power-supply Size > 10W | 2006-08-01 | 2013-08-16 | United States, Canada | ES_22475_C31C515653_08192013095616_1521035
2188356 | Epson America, Inc. | Epson | TM-U220 | C31C515806 |  | Printers | Small | Impact | Color | 1 |  |  | 1.7 | 0.1 | 0 | [9 empty] | Wired < 20 MHz - USB 1.x, Power-supply Size > 10W | 2006-08-01 | 2013-08-16 | United States, Canada | ES_22475_C31C515806_08192013095514_5692076
2188353 | Epson America, Inc. | Epson | TM-U220 | C31C517653 |  | Printers | Small | Impact | Color | 1 |  |  | 1.4 | 0.1 | 0 | [9 empty] | Wired < 20 MHz - IEEE 1284/Parallel/Centronics, Power-supply Size > 10W | 2006-08-01 | 2013-08-16 | United States, Canada | ES_22475_C31C517653_08192013095417_3716885
2188354 | Epson America, Inc. | Epson | TM-U220 | C31C518653 |  | Printers | Small | Impact | Color | 1 |  |  | 1.4 | 0.1 | 0 | [9 empty] | Wired < 20 MHz - IEEE 1284/Parallel/Centronics, Power-supply Size > 10W | 2006-08-01 | 2013-08-16 | United States, Canada | ES_22475_C31C518653_08192013095438_4996733
2197830 | Epson America, Inc. | Epson | TM-T88IV | C31C636353 |  | Printers | Small | Thermal Transfer (TT) | Monochrome | 15 |  |  | 1.2 | 0.3 | 0 | [9 empty] | Wired < 20 MHz - RS232, Memory | 2006-03-01 | 2013-12-05 | United States, Canada | ES_22475_C31C636353_12052013211946_5169915
2197831 | Epson America, Inc. | Epson | TM-T88IV | C31C636363 |  | Printers | Small | Thermal Transfer (TT) | Monochrome | 15 |  |  | 1.2 | 0.3 | 0 | [9 empty] | Wired < 20 MHz - RS232, Memory | 2006-03-01 | 2013-12-05 | United States, Canada | ES_22475_C31C636363_12052013212337_7224591
2197837 | Epson America, Inc. | Epson | TM-T88IV | C31C636A9922 |  | Printers | Small | Thermal Transfer (TT) | Monochrome | 15 |  |  | 2.4 | 0.2 | 0 | [9 empty] | Wired > 20 MHz and < 500 MHz - 100/10 Mb/s Ethernet, Memory | 2012-12-01 | 2013-12-05 | United States, Canada | ES_22475_C31C636A9922_12052013212446_9604296
2197835 | Epson America, Inc. | Epson | TM-T88IV | C31C636A9932 |  | Printers | Small | Thermal Transfer (TT) | Monochrome | 15 |  |  | 1.2 | 0.2 | 0 | [9 empty] | Wired < 20 MHz - USB 1.x, Memory | 2006-03-01 | 2013-12-05 | United States, Canada | ES_22475_C31C636A9932_12052013212420_5563377
2197833 | Epson America, Inc. | Epson | TM-T88IV | C31C636A9942 |  | Printers | Small | Thermal Transfer (TT) | Monochrome | 15 |  |  | 1.1 | 0.2 | 0 | [9 empty] | Wired < 20 MHz - IEEE 1284/Parallel/Centronics, Memory | 2006-03-01 | 2013-12-05 | United States, Canada | ES_22475_C31C636A9942_12052013212354_8046860
2197836 | Epson America, Inc. | Epson | TM-T88IV | C31C636A9962 |  | Printers | Small | Thermal Transfer (TT) | Monochrome | 15 |  |  | 2.4 | 0.2 | 0 | [9 empty] | Wired > 20 MHz and < 500 MHz - 100/10 Mb/s Ethernet, Memory | 2012-12-01 | 2013-12-05 | United States, Canada | ES_22475_C31C636A9962_12052013212430_1932740
2197834 | Epson America, Inc. | Epson | TM-T88IV | C31C636A9972 |  | Printers | Small | Thermal Transfer (TT) | Monochrome | 15 |  |  | 1.2 | 0.2 | 0 | [9 empty] | Wired < 20 MHz - USB 1.x, Memory | 2006-03-01 | 2013-12-05 | United States, Canada | ES_22475_C31C636A9972_12052013212409_1408630
2197832 | Epson America, Inc. | Epson | TM-T88IV | C31C636A9982 |  | Printers | Small | Thermal Transfer (TT) | Monochrome | 15 |  |  | 1.1 | 0.2 | 0 | [9 empty] | Wired < 20 MHz - IEEE 1284/Parallel/Centronics, Memory | 2006-03-01 | 2013-12-05 | United States, Canada | ES_22475_C31C636A9982_12052013212348_9673753
2197845 | Epson America, Inc. | Epson | TM-T70 | C31C637A8821 |  | Printers | Small | Thermal Transfer (TT) | Monochrome | 13 |  |  | 1 | 0.2 | 0 | [9 empty] | Wired < 20 MHz - RS232, Memory | 2010-12-01 | 2013-12-05 | United States, Canada | ES_22475_C31C637A8821_12052013215224_3790855
2197846 | Epson America, Inc. | Epson | TM-T70 | C31C637A8831 |  | Printers | Small | Thermal Transfer (TT) | Monochrome | 13 |  |  | 1 | 0.2 | 0 | [9 empty] | Wired < 20 MHz - RS232, Memory | 2010-12-01 | 2013-12-05 | United States, Canada | ES_22475_C31C637A8831_12052013215237_9835757
2197843 | Epson America, Inc. | Epson | TM-T70 | C31C637A8841 |  | Printers | Small | Thermal Transfer (TT) | Monochrome | 13 |  |  | 1.3 | 0.2 | 0 | [9 empty] | Wired < 20 MHz - USB 1.x, Memory | 2010-12-01 | 2013-12-05 | United States, Canada | ES_22475_C31C637A8841_12052013215202_3205548
2197842 | Epson America, Inc. | Epson | TM-T70 | C31C637A8851 |  | Printers | Small | Thermal Transfer (TT) | Monochrome | 13 |  |  | 1.1 | 0.2 | 0 | [9 empty] | Wired < 20 MHz - IEEE 1284/Parallel/Centronics, Memory | 2010-12-01 | 2013-12-05 | United States, Canada | ES_22475_C31C637A8851_12052013215141_1712857
2197847 | Epson America, Inc. | Epson | TM-T70 | C31C637A9952 |  | Printers | Small | Thermal Transfer (TT) | Monochrome | 13 |  |  | 1 | 0.2 | 0 | [9 empty] | Wired < 20 MHz - RS232, Memory | 2010-12-01 | 2013-12-05 | United States, Canada | ES_22475_C31C637A9952_12052013215248_7136100
2197844 | Epson America, Inc. | Epson | TM-T70 | C31C637A9962 |  | Printers | Small | Thermal Transfer (TT) | Monochrome | 13 |  |  | 1.3 | 0.2 | 0 | [9 empty] | Wired < 20 MHz - USB 1.x, Memory | 2010-12-01 | 2013-12-05 | United States, Canada | ES_22475_C31C637A9962_12052013215209_9357755
2198481 | Epson America, Inc. | Epson | TM-C610 | C31CA84021 |  | Printers | Small | Ink Jet (IJ) | Color | 5 |  |  | 2.8 | 0.2 | 0 | [9 empty] | Wired > 20 MHz and < 500 MHz - USB 2.x, Memory | 2009-09-01 | 2013-12-11 | United States, Canada | ES_22475_C31CA84021_12122013132139_9920342
2198482 | Epson America, Inc. | Epson | TM-C610 | C31CA84031 |  | Printers | Small | Ink Jet (IJ) | Color | 5 |  |  | 3.2 | 0.2 | 0 | [9 empty] | Wired > 20 MHz and < 500 MHz - 100/10 Mb/s Ethernet, Memory | 2009-09-01 | 2013-12-11 | United States, Canada | ES_22475_C31CA84031_12122013132202_5390697
2197805 | Epson America, Inc. | Epson | TM-T88V | C31CA85014 |  | Printers | Small | Thermal Transfer (TT) | Monochrome | 23 |  |  | 0.6 | 0.3 | 0 | [9 empty] | Wired < 20 MHz - USB 1.x, Memory | 2010-04-01 | 2013-12-05 | United States, Canada | ES_22475_C31CA85014_12052013210550_3382567
2197806 | Epson America, Inc. | Epson | TM-T88V | C31CA85084 |  | Printers | Small | Thermal Transfer (TT) | Monochrome | 23 |  |  | 0.6 | 0.3 | 0 | [9 empty] | Wired < 20 MHz - USB 1.x, Memory | 2010-04-01 | 2013-12-05 | United States, Canada | ES_22475_C31CA85084_12052013210614_2598574
2197807 | Epson America, Inc. | Epson | TM-T88V | C31CA85089 |  | Printers | Small | Thermal Transfer (TT) | Monochrome | 23 |  |  | 0.6 | 0.3 | 0 | [9 empty] | Wired < 20 MHz - USB 1.x, Memory | 2010-04-01 | 2013-12-05 | United States, Canada | ES_22475_C31CA85089_12052013210623_9513532
2197808 | Epson America, Inc. | Epson | TM-T88V | C31CA85091 |  | Printers | Small | Thermal Transfer (TT) | Monochrome | 23 |  |  | 0.6 | 0.3 | 0 | [9 empty] | Wired < 20 MHz - USB 1.x, Memory | 2010-04-01 | 2013-12-05 | United States, Canada | ES_22475_C31CA85091_12052013210642_2024532
2237309 | Epson America, Inc. | Epson | TM-T88V | C31CA85096 |  | Printers | Small | Direct Thermal (DT) | Monochrome | 23 |  |  | 0.6 | 0.3 | 0 | [9 empty] | Wired < 20 MHz - USB 1.x, Memory | 2015-05-01 | 2015-04-14 | United States, Canada | ES_22475_C31CA85096_04142015203742_8808911
2197809 | Epson America, Inc. | Epson | TM-T88V | C31CA85174 |  | Printers | Small | Thermal Transfer (TT) | Monochrome | 23 |  |  | 0.6 | 0.3 | 0 | [9 empty] | Wired < 20 MHz - USB 1.x, Memory | 2010-04-01 | 2013-12-05 | United States, Canada | ES_22475_C31CA85174_12052013210653_2069139
2197823 | Epson America, Inc. | Epson | TM-T88V | C31CA85306 |  | Printers | Small | Thermal Transfer (TT) | Monochrome | 23 |  |  | 2.1 | 0.3 | 0 | [9 empty] | Wired > 20 MHz and < 500 MHz - 100/10 Mb/s Ethernet, Memory | 2010-04-01 | 2013-12-05 | United States, Canada | ES_22475_C31CA85306_12052013211027_5230461
2197824 | Epson America, Inc. | Epson | TM-T88V | C31CA85330 |  | Printers | Small | Thermal Transfer (TT) | Monochrome | 23 |  |  | 2.1 | 0.3 | 0 | [9 empty] | Wired > 20 MHz and < 500 MHz - 100/10 Mb/s Ethernet, Memory | 2010-04-01 | 2013-12-05 | United States, Canada | ES_22475_C31CA85330_12052013211040_1649572
2257282 | Epson America, Inc. | Epson | TM-T88V | C31CA85655 |  | Printers | Small | Direct Thermal (DT) | Monochrome | 23 |  |  | 1.3 | 0 | 0 | [9 empty] | Wired > 20 MHz and < 500 MHz - 100/10 Mb/s Ethernet,Wired > 20 MHz and < 500 MHz - USB 2.x, Memory | 2016-03-01 | 2016-01-21 | United States, Canada | ES_22475_C31CA85655_01262016142954_5030713
2257283 | Epson America, Inc. | Epson | TM-T88V | C31CA85656 |  | Printers | Small | Direct Thermal (DT) | Monochrome | 23 |  |  | 1.3 | 0 | 0 | [9 empty] | Wired > 20 MHz and < 500 MHz - 100/10 Mb/s Ethernet,Wired > 20 MHz and < 500 MHz - USB 2.x, Memory | 2016-03-01 | 2016-01-21 | United States, Canada | ES_22475_C31CA85656_01262016143009_5029026
2257284 | Epson America, Inc. | Epson | TM-T88V | C31CA85658 |  | Printers | Small | Direct Thermal (DT) | Monochrome | 23 |  |  | 1.3 | 0 | 0 | [9 empty] | Wired > 20 MHz and < 500 MHz - 100/10 Mb/s Ethernet,Wired > 20 MHz and < 500 MHz - USB 2.x, Memory | 2016-03-01 | 2016-01-21 | United States, Canada | ES_22475_C31CA85658_01262016143019_8195540
2197819 | Epson America, Inc. | Epson | TM-T88V | C31CA85814 |  | Printers | Small | Thermal Transfer (TT) | Monochrome | 23 |  |  | 0.6 | 0.3 | 0 | [9 empty] | Wired < 20 MHz - USB 1.x, Memory | 2010-04-01 | 2013-12-05 | United States, Canada | ES_22475_C31CA85814_12052013210938_7977399
2197820 | Epson America, Inc. | Epson | TM-T88V | C31CA85834 |  | Printers | Small | Thermal Transfer (TT) | Monochrome | 23 |  |  | 0.6 | 0.3 | 0 | [9 empty] | Wired < 20 MHz - USB 1.x, Memory | 2010-04-01 | 2013-12-05 | United States, Canada | ES_22475_C31CA85834_12052013210958_3747458
2212639 | Epson America, Inc. | Epson | TM-T88V | C31CA85A***2 (*=0-9) Ethernet |  | Printers | Small | Direct Thermal (DT) | Monochrome | 23 |  |  | 2.1 | 0.3 | 0 | [9 empty] | Wired > 20 MHz and < 500 MHz - 100/10 Mb/s Ethernet, Memory | 2014-07-01 | 2014-06-09 | United States, Canada | ES_22475_C31CA85A2 0-9 Ethe_06102014094727_5619445
2212638 | Epson America, Inc. | Epson | TM-T88V | C31CA85A***2 (*=0-9) USB+Serial |  | Printers | Small | Direct Thermal (DT) | Monochrome | 23 |  |  | 0.6 | 0.3 | 0 | [9 empty] | Wired < 20 MHz - USB 1.x, Memory | 2014-07-01 | 2014-06-09 | United States, Canada | ES_22475_C31CA85A2 0-9 USB+_06102014094708_1852146
2197810 | Epson America, Inc. | Epson | TM-T88V | C31CA85A6302 |  | Printers | Small | Thermal Transfer (TT) | Monochrome | 23 |  |  | 0.6 | 0.3 | 0 | [9 empty] | Wired < 20 MHz - USB 1.x, Memory | 2010-04-01 | 2013-12-05 | United States, Canada | ES_22475_C31CA85A6302_12052013210716_5576165
2197821 | Epson America, Inc. | Epson | TM-T88V | C31CA85A6942 |  | Printers | Small | Thermal Transfer (TT) | Monochrome | 23 |  |  | 0.6 | 0.3 | 0 | [9 empty] | Wired < 20 MHz - USB 1.x, Memory | 2010-04-01 | 2013-12-05 | United States, Canada | ES_22475_C31CA85A6942_12052013211008_9980904
2197811 | Epson America, Inc. | Epson | TM-T88V | C31CA85A6962 |  | Printers | Small | Thermal Transfer (TT) | Monochrome | 23 |  |  | 0.6 | 0.3 | 0 | [9 empty] | Wired < 20 MHz - USB 1.x, Memory | 2010-04-01 | 2013-12-05 | United States, Canada | ES_22475_C31CA85A6962_12052013210725_2213174
2197812 | Epson America, Inc. | Epson | TM-T88V | C31CA85A7002 |  | Printers | Small | Thermal Transfer (TT) | Monochrome | 23 |  |  | 0.6 | 0.3 | 0 | [9 empty] | Wired < 20 MHz - USB 1.x, Memory | 2010-04-01 | 2013-12-05 | United States, Canada | ES_22475_C31CA85A7002_12052013210739_5752145
2197813 | Epson America, Inc. | Epson | TM-T88V | C31CA85A7012 |  | Printers | Small | Thermal Transfer (TT) | Monochrome | 23 |  |  | 0.6 | 0.3 | 0 | [9 empty] | Wired < 20 MHz - USB 1.x, Memory | 2010-04-01 | 2013-12-05 | United States, Canada | ES_22475_C31CA85A7012_12052013210758_6765094
2197828 | Epson America, Inc. | Epson | TM-T88V | C31CA85A7122 |  | Printers | Small | Thermal Transfer (TT) | Monochrome | 23 |  |  | 1.3 | 0.3 | 0 | [9 empty] | Wired < 20 MHz - Other, Memory | 2010-08-01 | 2013-12-05 | United States, Canada | ES_22475_C31CA85A7122_12052013211145_1013691
2197829 | Epson America, Inc. | Epson | TM-T88V | C31CA85A7142 |  | Printers | Small | Thermal Transfer (TT) | Monochrome | 23 |  |  | 1.3 | 0.3 | 0 | [9 empty] | Wired < 20 MHz - Other, Memory | 2010-08-01 | 2013-12-05 | United States, Canada | ES_22475_C31CA85A7142_12052013211154_8821683
2197827 | Epson America, Inc. | Epson | TM-T88V | C31CA85A7162 |  | Printers | Small | Thermal Transfer (TT) | Monochrome | 23 |  |  | 1.6 | 0.3 | 0 | [9 empty] | Wireless - WiFi, Memory | 2010-08-01 | 2013-12-05 | United States, Canada | ES_22475_C31CA85A7162_12052013211136_9569017
2197814 | Epson America, Inc. | Epson | TM-T88V | C31CA85A7842 |  | Printers | Small | Thermal Transfer (TT) | Monochrome | 23 |  |  | 0.6 | 0.3 | 0 | [9 empty] | Wired < 20 MHz - USB 1.x, Memory | 2010-04-01 | 2013-12-05 | United States, Canada | ES_22475_C31CA85A7842_12052013210809_4359450
2197815 | Epson America, Inc. | Epson | TM-T88V | C31CA85A8252 |  | Printers | Small | Thermal Transfer (TT) | Monochrome | 23 |  |  | 0.6 | 0.3 | 0 | [9 empty] | Wired < 20 MHz - USB 1.x, Memory | 2010-04-01 | 2013-12-05 | United States, Canada | ES_22475_C31CA85A8252_12052013210827_7490649
2197826 | Epson America, Inc. | Epson | TM-T88V | C31CA85A8282 |  | Printers | Small | Thermal Transfer (TT) | Monochrome | 23 |  |  | 2.1 | 0.3 | 0 | [9 empty] | Wired > 20 MHz and < 500 MHz - 100/10 Mb/s Ethernet, Memory | 2010-04-01 | 2013-12-05 | United States, Canada | ES_22475_C31CA85A8282_12052013211114_7698671
2197816 | Epson America, Inc. | Epson | TM-T88V | C31CA85A8332 |  | Printers | Small | Thermal Transfer (TT) | Monochrome | 23 |  |  | 0.6 | 0.3 | 0 | [9 empty] | Wired < 20 MHz - USB 1.x, Memory | 2010-04-01 | 2013-12-05 | United States, Canada | ES_22475_C31CA85A8332_12052013210837_6201988
2197817 | Epson America, Inc. | Epson | TM-T88V | C31CA85A8602 |  | Printers | Small | Thermal Transfer (TT) | Monochrome | 23 |  |  | 0.6 | 0.3 | 0 | [9 empty] | Wired < 20 MHz - USB 1.x, Memory | 2010-04-01 | 2013-12-05 | United States, Canada | ES_22475_C31CA85A8602_12052013210912_8217474
2197822 | Epson America, Inc. | Epson | TM-T88V | C31CA85A8622 |  | Printers | Small | Thermal Transfer (TT) | Monochrome | 23 |  |  | 0.6 | 0.3 | 0 | [9 empty] | Wired < 20 MHz - USB 1.x, Memory | 2010-04-01 | 2013-12-05 | United States, Canada | ES_22475_C31CA85A8622_12052013211018_5637890
2197825 | Epson America, Inc. | Epson | TM-T88V | C31CA85A8902 |  | Printers | Small | Thermal Transfer (TT) | Monochrome | 23 |  |  | 2.1 | 0.3 | 0 | [9 empty] | Wired > 20 MHz and < 500 MHz - 100/10 Mb/s Ethernet, Memory | 2010-04-01 | 2013-12-05 | United States, Canada | ES_22475_C31CA85A8902_12052013211106_7501552
2197818 | Epson America, Inc. | Epson | TM-T88V | C31CA85A8962 |  | Printers | Small | Thermal Transfer (TT) | Monochrome | 23 |  |  | 0.6 | 0.3 | 0 | [9 empty] | Wired < 20 MHz - USB 1.x, Memory | 2010-04-01 | 2013-12-05 | United States, Canada | ES_22475_C31CA85A8962_12052013210922_6109182
2197804 | Epson America, Inc. | Epson | TM-C700 | C31CA91141 |  | Printers | Small | Ink Jet (IJ) | Color | 5 |  |  | 2.1 | 0.1 | 3 | [9 empty] | Wired > 20 MHz and < 500 MHz - 100/10 Mb/s Ethernet, Memory | 2010-06-01 | 2013-12-05 | United States, Canada | ES_22475_C31CA91141_12052013205648_1409345
2197771 | Epson America, Inc. | Epson | TM-T20 | C31CB10A9962 |  | Printers | Small | Thermal Transfer (TT) | Monochrome | 12 |  |  | 0.8 | 0.1 | 0 | [9 empty] | Wired < 20 MHz - USB 1.x, Memory | 2010-07-01 | 2013-12-03 | United States, Canada | ES_22475_C31CB10A9962_12052013100313_6130584
2197769 | Epson America, Inc. | Epson | TM-T20 | C31CB10A9982 |  | Printers | Small | Thermal Transfer (TT) | Monochrome | 12 |  |  | 0.5 | 0.1 | 0 | [9 empty] | Wired < 20 MHz - RS232, Memory | 2010-07-01 | 2013-12-03 | United States, Canada | ES_22475_C31CB10A9982_12052013100259_2046595
2197772 | Epson America, Inc. | Epson | TM-T20 | C31CB10XYZ (X:0-1,Y:0-9,Z:0-9) Ethernet |  | Printers | Small | Thermal Transfer (TT) | Monochrome | 12 |  |  | 1.3 | 0.1 | 0 | [9 empty] | Wired > 20 MHz and < 500 MHz - 100/10 Mb/s Ethernet, Memory | 2011-09-01 | 2013-12-03 | United States, Canada | ES_22475_C31CB10XYZ X0-1Y0-9Z_12052013100319_9070757
2197768 | Epson America, Inc. | Epson | TM-T20 | C31CB10XYZ (X:0-1,Y:0-9,Z:0-9) Serial |  | Printers | Small | Thermal Transfer (TT) | Monochrome | 12 |  |  | 0.5 | 0.1 | 0 | [9 empty] | Wired < 20 MHz - RS232, Memory | 2010-07-01 | 2013-12-03 | United States, Canada | ES_22475_C31CB10XYZ X0-1Y0-9Z_12052013100240_6954598
2197770 | Epson America, Inc. | Epson | TM-T20 | C31CB10XYZ (X:0-1,Y:0-9,Z:0-9) USB |  | Printers | Small | Thermal Transfer (TT) | Monochrome | 12 |  |  | 0.8 | 0.1 | 0 | [9 empty] | Wired < 20 MHz - USB 1.x, Memory | 2010-07-01 | 2013-12-03 | United States, Canada | ES_22475_C31CB10XYZ X0-1Y0-9Z_12052013100307_1700535
2198689 | Epson America, Inc. | Epson | TM-H6000IV | C31CB25901 |  | Printers | Small | Thermal Transfer (TT) | Monochrome | 23 |  |  | 0.7 | 0.3 | 0 | [9 empty] | Wired < 20 MHz - USB 1.x, Memory | 2010-12-01 | 2013-12-11 | United States, Canada | ES_22475_C31CB25901_12182013105026_4113845
2198690 | Epson America, Inc. | Epson | TM-H6000IV | C31CB25902 |  | Printers | Small | Thermal Transfer (TT) | Monochrome | 23 |  |  | 0.7 | 0.3 | 0 | [9 empty] | Wired < 20 MHz - USB 1.x, Memory | 2010-12-01 | 2013-12-11 | United States, Canada | ES_22475_C31CB25902_12182013105039_7833009
2198691 | Epson America, Inc. | Epson | TM-H6000IV | C31CB25A9992 |  | Printers | Small | Thermal Transfer (TT) | Monochrome | 23 |  |  | 0.7 | 0.3 | 0 | [9 empty] | Wired < 20 MHz - USB 1.x, Memory | 2010-12-01 | 2013-12-11 | United States, Canada | ES_22475_C31CB25A9992_12182013105046_3309691
2197773 | Epson America, Inc. | Epson | TM-H2000 | C31CB26901 |  | Printers | Small | Thermal Transfer (TT) | Monochrome | 20 |  |  | 0.8 | 0.3 | 0 | [9 empty] | Wired < 20 MHz - USB 1.x, Memory | 2010-12-01 | 2013-12-03 | United States, Canada | ES_22475_C31CB26901_12052013100604_6210091
2197774 | Epson America, Inc. | Epson | TM-H2000 | C31CB26902 |  | Printers | Small | Thermal Transfer (TT) | Monochrome | 20 |  |  | 0.8 | 0.3 | 0 | [9 empty] | Wired < 20 MHz - USB 1.x, Memory | 2010-12-01 | 2013-12-03 | United States, Canada | ES_22475_C31CB26902_12052013100621_8733694
2197775 | Epson America, Inc. | Epson | TM-H2000 | C31CB26A9951 |  | Printers | Small | Thermal Transfer (TT) | Monochrome | 20 |  |  | 1.2 | 0.3 | 0 | [9 empty] | Wired < 20 MHz - USB 1.x, Memory | 2010-12-01 | 2013-12-03 | United States, Canada | ES_22475_C31CB26A9951_12052013100627_2377676
2197776 | Epson America, Inc. | Epson | TM-H2000 | C31CB26A9961 |  | Printers | Small | Thermal Transfer (TT) | Monochrome | 20 |  |  | 2.5 | 0.3 | 0 | [9 empty] | Wired > 20 MHz and < 500 MHz - 100/10 Mb/s Ethernet, Memory | 2010-12-01 | 2013-12-03 | United States, Canada | ES_22475_C31CB26A9961_12052013100633_3086424
2198693 | Epson America, Inc. | Epson | TM-L500A | C31CB49XXXX (X:0-9,A,-,Blank) Ethernet |  | Printers | Small | Thermal Transfer (TT) | Monochrome | 19 |  |  | 2.5 | 0.3 | 5 | [9 empty] | Wired > 20 MHz and < 500 MHz - 100/10 Mb/s Ethernet, Memory | 2011-01-01 | 2013-12-11 | United States, Canada | ES_22475_C31CB49XXXX X0-9A-Bl_12182013105338_1281145
2198694 | Epson America, Inc. | Epson | TM-L500A | C31CB49XXXX (X:0-9,A,-,Blank) Serial |  | Printers | Small | Thermal Transfer (TT) | Monochrome | 19 |  |  | 0.5 | 0.3 | 5 | [9 empty] | Wired < 20 MHz - RS232, Memory | 2011-01-01 | 2013-12-11 | United States, Canada | ES_22475_C31CB49XXXX X0-9A-Bl_12182013105345_7696800
2198692 | Epson America, Inc. | Epson | TM-L500A | C31CB49XXXX (X:0-9,A,-,Blank) USB+Serial |  | Printers | Small | Thermal Transfer (TT) | Monochrome | 19 |  |  | 0.5 | 0.3 | 5 | [9 empty] | Wired < 20 MHz - USB 1.x, Memory | 2011-01-01 | 2013-12-11 | United States, Canada | ES_22475_C31CB49XXXX X0-9A-Bl_12182013105320_3439983
2212641 | Epson America, Inc. | Epson | TM-T70II | C31CD38A***2 (*=0-9) USB |  | Printers | Small | Direct Thermal (DT) | Monochrome | 15 |  |  | 1.1 | 0.3 | 0 | [9 empty] | Wired < 20 MHz - USB 1.x, Memory | 2014-07-01 | 2014-06-09 | United States, Canada | ES_22475_C31CD38A2 0-9 USB_06102014095120_8453911
2212640 | Epson America, Inc. | Epson | TM-T70II | C31CD38A***2 (*=0-9) USB+Ethernet |  | Printers | Small | Direct Thermal (DT) | Monochrome | 15 |  |  | 2.1 | 0.3 | 0 | [9 empty] | Wired > 20 MHz and < 500 MHz - 100/10 Mb/s Ethernet, Memory | 2014-07-01 | 2014-06-09 | United States, Canada | ES_22475_C31CD38A2 0-9 USB+_06102014095101_9423968
2197840 | Epson America, Inc. | Epson | TM-T70II | C31CD38XYZ (X=1, Y=0,1,3, Z=3,4) USB |  | Printers | Small | Thermal Transfer (TT) | Monochrome | 15 |  |  | 1.1 | 0.3 | 0 | [9 empty] | Wired < 20 MHz - USB 1.x, Memory | 2013-06-01 | 2013-12-05 | United States, Canada | ES_22475_C31CD38XYZ X1 Y013_12052013213917_4430547
2197839 | Epson America, Inc. | Epson | TM-T70II | C31CD38XYZ (X=1, Y=0,1,3, Z=3,4) USB+Ethernet |  | Printers | Small | Thermal Transfer (TT) | Monochrome | 15 |  |  | 2.1 | 0.3 | 0 | [9 empty] | Wired > 20 MHz and < 500 MHz - 100/10 Mb/s Ethernet, Memory | 2013-06-01 | 2013-12-05 | United States, Canada | ES_22475_C31CD38XYZ X1 Y013_12052013213907_8288695
2197841 | Epson America, Inc. | Epson | TM-T70II | C31CD38XYZ (X=1, Y=0,1,3, Z=3,4) USB+Parallel |  | Printers | Small | Thermal Transfer (TT) | Monochrome | 15 |  |  | 0.6 | 0.3 | 0 | [9 empty] | Wired < 20 MHz - USB 1.x, Memory | 2013-06-01 | 2013-12-05 | United States, Canada | ES_22475_C31CD38XYZ X1 Y013_12052013213453_6081686
2197838 | Epson America, Inc. | Epson | TM-T70II | C31CD38XYZ (X=1, Y=0,1,3, Z=3,4) USB+Serial |  | Printers | Small | Thermal Transfer (TT) | Monochrome | 15 |  |  | 0.6 | 0.3 | 0 | [9 empty] | Wired < 20 MHz - USB 1.x, Memory | 2013-06-01 | 2013-12-05 | United States, Canada | ES_22475_C31CD38XYZ X1 Y013_12052013213858_7588762
2212636 | Epson America, Inc. | Epson | TM-T20II | C31CD52A***2 (*=0-9) Ethernet |  | Printers | Small | Direct Thermal (DT) | Monochrome | 15 |  |  | 2.1 | 0.2 | 0 | [9 empty] | Wired > 20 MHz and < 500 MHz - 100/10 Mb/s Ethernet, Memory | 2014-07-01 | 2014-06-09 | United States, Canada | ES_22475_C31CD52A2 0-9 Ethe_06102014094256_5323266
2212631 | Epson America, Inc. | Epson | TM-T20II-m | C31CD52A***2(*=0-9) Ethernet |  | Printers | Small | Direct Thermal (DT) | Monochrome | 15 |  |  | 2.1 | 0.2 | 0 | [9 empty] | Wired > 20 MHz and < 500 MHz - 100/10 Mb/s Ethernet, Memory | 2014-07-01 | 2014-06-09 | United States, Canada | ES_22475_C31CD52A20-9 Ether_06102014092732_8208604
2212630 | Epson America, Inc. | Epson | TM-T20II-m | C31CD52A***2(*=0-9) USB |  | Printers | Small | Direct Thermal (DT) | Monochrome | 15 |  |  | 1 | 0.2 | 0 | [9 empty] | Wired < 20 MHz - USB 1.x, Memory | 2014-07-01 | 2014-06-09 | United States, Canada | ES_22475_C31CD52A20-9 USB_06102014092600_1841735
2212637 | Epson America, Inc. | Epson | TM-T20II | C31CD52A***2 (*=0-9) USB+Serial |  | Printers | Small | Direct Thermal (DT) | Monochrome | 15 |  |  | 1 | 0.2 | 0 | [9 empty] | Wired < 20 MHz - USB 1.x, Memory | 2014-07-01 | 2014-06-09 | United States, Canada | ES_22475_C31CD52A2 0-9 USB+_06102014094306_5640360
2212632 | Epson America, Inc. | Epson | TM-T20II-m | C31CD52A***2(*=0-9) WiFi |  | Printers | Small | Direct Thermal (DT) | Monochrome | 15 |  |  | 1.4 | 0.3 | 0 | [9 empty] | Wireless - WiFi, Memory | 2014-07-01 | 2014-06-09 | United States, Canada | ES_22475_C31CD52A20-9 WiFi_06102014092743_8099043
2212634 | Epson America, Inc. | Epson | TM-T20II | C31CD52XY2 (X=0-1, Y=0-9) USB+Serial |  | Printers | Small | Direct Thermal (DT) | Monochrome | 15 |  |  | 1 | 0.2 | 0 | [9 empty] | Wired < 20 MHz - USB 1.x, Memory | 2013-10-01 | 2014-06-09 | United States, Canada | ES_22475_C31CD52XY2 X0-1 Y0-9_06102014094229_4136217
2212635 | Epson America, Inc. | Epson | TM-T20II | C31CD52XY3 (X=0-1, Y=0-9) Ethernet |  | Printers | Small | Direct Thermal (DT) | Monochrome | 15 |  |  | 2.1 | 0.2 | 0 | [9 empty] | Wired > 20 MHz and < 500 MHz - 100/10 Mb/s Ethernet, Memory | 2013-10-01 | 2014-06-09 | United States, Canada | ES_22475_C31CD52XY3 X0-1 Y0-9_06102014094247_2853890
2212633 | Epson America, Inc. | Epson | TM-T20II-m | C31CD52XY6(X:5-6,Y:0-9) BT |  | Printers | Small | Direct Thermal (DT) | Monochrome | 15 |  |  | 0.8 | 0.3 | 0 | [9 empty] | Other, Memory | 2014-07-01 | 2014-06-09 | United States, Canada | ES_22475_C31CD52XY6X5-6Y0-9 B_06102014092755_8552470
2270266 | Epson America, Inc. | Epson | TM-T20II | C31CD52XY7(X=0-1, Y=0-9) Ethernet |  | Printers | Small | Direct Thermal (DT) | Monochrome | 15 |  |  | 2.1 | 0.2 | 0 | [9 empty] | Wired > 20 MHz and < 500 MHz - 100/10 Mb/s Ethernet, Memory | 2016-08-01 | 2016-06-17 | United States, Canada | ES_22475_C31CD52XY7X0-1 Y0-9 _06212016204335_9834896
2239586 | Epson America, Inc. | Epson | TM-m10 | C31CE74001 |  | Printers | Small | Direct Thermal (DT) | Monochrome | 8 |  |  | 0.3 | 0 | 0 | [9 empty] | Wired < 20 MHz - USB 1.x, Memory | 2015-07-01 | 2015-05-15 | United States, Canada | ES_22475_C31CE74001_05192015081402_6747601
2239587 | Epson America, Inc. | Epson | TM-m10 | C31CE74002 |  | Printers | Small | Direct Thermal (DT) | Monochrome | 8 |  |  | 0.3 | 0 | 0 | [9 empty] | Wired < 20 MHz - USB 1.x, Memory | 2015-07-01 | 2015-05-15 | United States, Canada | ES_22475_C31CE74002_05192015081439_1844344
2248020 | Epson America, Inc. | Epson | TM-m10 | C31CE74011 |  | Printers | Small | Direct Thermal (DT) | Monochrome | 8 |  |  | 0.3 | 0 | 0 | [9 empty] | Wired < 20 MHz - USB 1.x,Wireless - Other, Memory | 2015-08-01 | 2015-09-14 | United States, Canada | ES_22475_C31CE74011_09152015095341_6060777
2248021 | Epson America, Inc. | Epson | TM-m10 | C31CE74012 |  | Printers | Small | Direct Thermal (DT) | Monochrome | 8 |  |  | 0.3 | 0 | 0 | [9 empty] | Wired < 20 MHz - USB 1.x,Wireless - Other, Memory | 2015-08-01 | 2015-09-14 | United States, Canada | ES_22475_C31CE74012_09152015095350_3017002
2241606 | Epson America, Inc. | Epson | TM-m10 | C31CE74021 |  | Printers | Small | Direct Thermal (DT) | Monochrome | 8 |  |  | 0.9 | 0 | 0 | [9 empty] | Wired > 20 MHz and < 500 MHz - 100/10 Mb/s Ethernet,Wired < 20 MHz - USB 1.x, Memory | 2015-08-01 | 2015-06-12 | United States, Canada | ES_22475_C31CE74021_06162015132144_4363705
2241607 | Epson America, Inc. | Epson | TM-m10 | C31CE74022 |  | Printers | Small | Direct Thermal (DT) | Monochrome | 8 |  |  | 0.9 | 0 | 0 | [9 empty] | Wired > 20 MHz and < 500 MHz - 100/10 Mb/s Ethernet,Wired < 20 MHz - USB 1.x, Memory | 2015-08-01 | 2015-06-12 | United States, Canada | ES_22475_C31CE74022_06162015132204_4795292
2248018 | Epson America, Inc. | Epson | TM-m10 | C31CE74031 |  | Printers | Small | Direct Thermal (DT) | Monochrome | 8 |  |  | 1.8 | 0.1 | 0 | [9 empty] | Wired > 20 MHz and < 500 MHz - 100/10 Mb/s Ethernet,Wired < 20 MHz - USB 1.x, Memory | 2015-08-01 | 2015-09-14 | United States, Canada | ES_22475_C31CE74031_09152015095305_5565551
2248019 | Epson America, Inc. | Epson | TM-m10 | C31CE74032 |  | Printers | Small | Direct Thermal (DT) | Monochrome | 8 |  |  | 1.8 | 0.1 | 0 | [9 empty] | Wired > 20 MHz and < 500 MHz - 100/10 Mb/s Ethernet,Wired < 20 MHz - USB 1.x, Memory | 2015-08-01 | 2015-09-14 | United States, Canada | ES_22475_C31CE74032_09152015095331_8898724
2308992 | Epson America, Inc. | Epson | TM-m10 | C31CE74A###2(#=0-9) |  | Printers | Small | Direct Thermal (DT) | Monochrome | 8 |  |  | 1.8 | 0.1 | 0 | [9 empty] | Wired > 20 MHz and < 500 MHz - 100/10 Mb/s Ethernet,Wired < 20 MHz - USB 1.x, Memory | 2018-01-01 | 2018-01-10 | United States, Canada | ES_22475_C31CE74A20-9_01102018153502_7498320
2263599 | Epson America, Inc. | Epson | TM-T88VI | C31CE94051 |  | Printers | Small | Direct Thermal (DT) | Monochrome | 27 |  |  | 0.4 | 0 | 0 | [9 empty] | Wired < 20 MHz - USB 1.x,Wired < 20 MHz - RS232, Memory | 2016-07-01 | 2016-07-08 | United States, Canada | ES_22475_C31CE94051_04012016105444_6568190
2263600 | Epson America, Inc. | Epson | TM-T88VI | C31CE94061 |  | Printers | Small | Direct Thermal (DT) | Monochrome | 27 |  |  | 0.4 | 0 | 0 | [9 empty] | Wired < 20 MHz - USB 1.x,Wired < 20 MHz - RS232, Memory | 2016-07-01 | 2016-07-08 | United States, Canada | ES_22475_C31CE94061_04012016105519_7972398
2310926 | Epson America, Inc. | Epson | TM-T88VI | C31CE94093 |  | Printers | Small | Direct Thermal (DT) | Monochrome | 27 |  |  | 0.4 | 0 | 0 | [9 empty] | Wired < 20 MHz - USB 1.x,Wired < 20 MHz - RS232, Memory | 2018-04-01 | 2018-02-15 | United States, Canada | ES_22475_C31CE94093_02222018103353_8889111
2310927 | Epson America, Inc. | Epson | TM-T88VI | C31CE94094 |  | Printers | Small | Direct Thermal (DT) | Monochrome | 27 |  |  | 0.4 | 0 | 0 | [9 empty] | Wired < 20 MHz - USB 1.x,Wired < 20 MHz - RS232, Memory | 2018-04-01 | 2018-02-15 | United States, Canada | ES_22475_C31CE94094_02222018103415_1306995
2272202 | Epson America, Inc. | Epson | TM-T88VI | C31CE94241 |  | Printers | Small | Direct Thermal (DT) | Monochrome | 27 |  |  | 0.4 | 0 | 0 | [9 empty] | Wired < 20 MHz - USB 1.x,Wired < 20 MHz - RS232, Memory | 2016-07-01 | 2016-07-08 | United States, Canada | ES_22475_C31CE94241_07122016141913_9812924
2263601 | Epson America, Inc. | Epson | TM-T88VI | C31CE94531 |  | Printers | Small | Direct Thermal (DT) | Monochrome | 27 |  |  | 0.4 | 0 | 0 | [9 empty] | Wired < 20 MHz - USB 1.x,Wired > 20 MHz and < 500 MHz - USB 2.x, Memory | 2016-07-01 | 2016-07-08 | United States, Canada | ES_22475_C31CE94531_04012016105530_3158451
2281645 | Epson America, Inc. | Epson | TM-T88VI-iHUB | C31CE94731 |  | Printers | Small | Direct Thermal (DT) | Monochrome | 27 |  |  | 1.1 | 0 | 0 | [9 empty] | Wired < 20 MHz - USB 1.x,Wired < 20 MHz - RS232, Memory | 2016-12-01 | 2016-10-17 | United States, Canada | ES_22475_C31CE94731_10182016125259_5339841
2281646 | Epson America, Inc. | Epson | TM-T88VI-iHUB | C31CE94731 | ,C31CE94A***2(*=0-9) USB+Ethernet+WiFi, | Printers | Small | Direct Thermal (DT) | Monochrome | 27 |  |  | 1.5 | 0 | 0 | [9 empty] | Wired < 20 MHz - USB 1.x,Wired < 20 MHz - RS232, Memory | 2016-12-01 | 2016-10-17 | United States, Canada | ES_22475_C31CE94731_10182016125354_4318328
2310928 | Epson America, Inc. | Epson | TM-T88VI | C31CE94A###2(#=0-9) USB+Ethernet+Serial |  | Printers | Small | Direct Thermal (DT) | Monochrome | 27 |  |  | 0.4 | 0 | 0 | [9 empty] | Wired < 20 MHz - USB 1.x,Wired < 20 MHz - RS232, Memory | 2018-04-01 | 2018-02-15 | United States, Canada | ES_22475_C31CE94A20-9 USB+E_02222018103425_4295394
2272204 | Epson America, Inc. | Epson | TM-T88VI | C31CE94A***2(*=0-9) USB+Ethernet+WiFi |  | Printers | Small | Direct Thermal (DT) | Monochrome | 27 |  |  | 1.7 | 0 | 0 | [9 empty] | Wired < 20 MHz - USB 1.x,Wired > 20 MHz and < 500 MHz - USB 2.x, Memory | 2016-08-01 | 2016-07-08 | United States, Canada | ES_22475_C31CE94A20-9 USB+E_07122016141937_5287597
2272203 | Epson America, Inc. | Epson | TM-T88VI | C31CE94A***2(*=0-9) WiFi |  | Printers | Small | Direct Thermal (DT) | Monochrome | 27 |  |  | 1 | 0 | 0 | [9 empty] | Wired < 20 MHz - USB 1.x,Wired < 20 MHz - RS232, Memory | 2016-08-01 | 2016-07-08 | United States, Canada | ES_22475_C31CE94A20-9 WiFi_07122016141924_6296436
2248016 | Epson America, Inc. | Epson | TM-m30 | C31CE95011 |  | Printers | Small | Direct Thermal (DT) | Monochrome | 15 |  |  | 0.4 | 0.1 | 0 | [9 empty] | Wired > 20 MHz and < 500 MHz - 100/10 Mb/s Ethernet,Wired < 20 MHz - USB 1.x, Memory | 2015-10-01 | 2015-09-14 | United States, Canada | ES_22475_C31CE95011_09142015201642_9150407
2248017 | Epson America, Inc. | Epson | TM-m30 | C31CE95012 |  | Printers | Small | Direct Thermal (DT) | Monochrome | 15 |  |  | 0.4 | 0.1 | 0 | [9 empty] | Wired > 20 MHz and < 500 MHz - 100/10 Mb/s Ethernet,Wired < 20 MHz - USB 1.x, Memory | 2015-10-01 | 2015-09-14 | United States, Canada | ES_22475_C31CE95012_09152015094841_6399060
2247987 | Epson America, Inc. | Epson | TM-m30 | C31CE95021 |  | Printers | Small | Direct Thermal (DT) | Monochrome | 15 |  |  | 0.3 | 0.1 | 0 | [9 empty] | Wired > 20 MHz and < 500 MHz - 100/10 Mb/s Ethernet,Wired < 20 MHz - USB 1.x, Memory | 2015-10-01 | 2015-09-14 | United States, Canada | ES_22475_C31CE95021_09142015201605_5340802
2247988 | Epson America, Inc. | Epson | TM-m30 | C31CE95022 |  | Printers | Small | Direct Thermal (DT) | Monochrome | 15 |  |  | 0.3 | 0.1 | 0 | [9 empty] | Wired > 20 MHz and < 500 MHz - 100/10 Mb/s Ethernet,Wired < 20 MHz - USB 1.x, Memory | 2015-10-01 | 2015-09-14 | United States, Canada | ES_22475_C31CE95022_09142015201631_6689040
2267060 | Epson America, Inc. | Epson | TM-m30 | C31CE95041 |  | Printers | Small | Direct Thermal (DT) | Monochrome | 15 |  |  | 0.9 | 0.1 | 0 | [9 empty] | Wired > 20 MHz and < 500 MHz - 100/10 Mb/s Ethernet,Wired < 20 MHz - USB 1.x, Memory | 2016-06-01 | 2016-05-16 | United States, Canada | ES_22475_C31CE95041_05182016143751_7711791
2267061 | Epson America, Inc. | Epson | TM-m30 | C31CE95042 |  | Printers | Small | Direct Thermal (DT) | Monochrome | 15 |  |  | 0.9 | 0.1 | 0 | [9 empty] | Wired > 20 MHz and < 500 MHz - 100/10 Mb/s Ethernet,Wired < 20 MHz - USB 1.x, Memory | 2016-06-01 | 2016-05-16 | United States, Canada | ES_22475_C31CE95042_05182016143834_2132473
2303929 | Epson America, Inc. | Epson | TM-m30 | C31CE95921 |  | Printers | Small | Direct Thermal (DT) | Monochrome | 15 |  |  | 0.3 | 0.1 | 0 | [9 empty] | Wired > 20 MHz and < 500 MHz - 100/10 Mb/s Ethernet,Wired < 20 MHz - USB 1.x, Memory | 2017-11-01 | 2017-09-22 | United States, Canada | ES_22475_C31CE95921_09252017142326_8482283
2254737 | Epson America, Inc. | Epson | TM-m30 | C31CE95A***2 (*=0-9) |  | Printers | Small | Direct Thermal (DT) | Monochrome | 15 |  |  | 1.3 | 0.1 | 0 | [9 empty] | Wired > 20 MHz and < 500 MHz - 100/10 Mb/s Ethernet,Wired < 20 MHz - USB 1.x, Memory | 2016-01-01 | 2015-12-08 | United States, Canada | ES_22475_C31CE95A2 0-9_12102015201452_5308255
2307688 | Epson America, Inc. | Epson | TM-H6000V | C31CG62031 |  | Printers | Small | Direct Thermal (DT) | Monochrome | 27 |  |  | 0.9 | 0 | 0 | [9 empty] | Wired > 20 MHz and < 500 MHz - 100/10 Mb/s Ethernet,Wired < 20 MHz - USB 1.x, Memory | 2018-02-01 | 2017-12-11 | United States, Canada | ES_22475_C31CG62031_12122017120910_1967038
2307689 | Epson America, Inc. | Epson | TM-H6000V | C31CG62032 |  | Printers | Small | Direct Thermal (DT) | Monochrome | 27 |  |  | 0.9 | 0 | 0 | [9 empty] | Wired > 20 MHz and < 500 MHz - 100/10 Mb/s Ethernet,Wired < 20 MHz - USB 1.x, Memory | 2018-02-01 | 2017-12-11 | United States, Canada | ES_22475_C31CG62032_12132017120919_8278958
2310929 | Epson America, Inc. | Epson | TM-H6000V | C31CG62038 |  | Printers | Small | Direct Thermal (DT) | Monochrome | 27 |  |  | 0.9 | 0 | 0 | [9 empty] | Wired > 20 MHz and < 500 MHz - 100/10 Mb/s Ethernet,Wired < 20 MHz - USB 1.x, Memory | 2018-04-01 | 2018-02-15 | United States, Canada | ES_22475_C31CG62038_02222018104018_9302060
2307690 | Epson America, Inc. | Epson | TM-H6000V | C31CG62A###2(#=0-9) |  | Printers | Small | Direct Thermal (DT) | Monochrome | 27 |  |  | 0.9 | 0 | 0 | [9 empty] | Wired > 20 MHz and < 500 MHz - 100/10 Mb/s Ethernet,Wired < 20 MHz - USB 1.x, Memory | 2018-02-01 | 2017-12-11 | United States, Canada | ES_22475_C31CG62A20-9_12132017120930_6827762
2310930 | Epson America, Inc. | Epson | TM-H6000V | C31CG62A###2(#=0-9) USB+Ethernet+BT |  | Printers | Small | Direct Thermal (DT) | Monochrome | 27 |  |  | 0.9 | 0 | 0 | [9 empty] | Wired > 20 MHz and < 500 MHz - 100/10 Mb/s Ethernet,Wired < 20 MHz - USB 1.x, Memory | 2018-04-01 | 2018-02-15 | United States, Canada | ES_22475_C31CG62A20-9 USB+E_02222018104041_1964526
2188639 | Epson America, Inc. | Epson | Pro100 | C51CB11090** |  | Printers | Small | Thermal Transfer (TT) | Monochrome | 2 |  |  | 1.9 |  | 0 | [9 empty] | Wired < 20 MHz - USB 1.x, Memory | 2013-11-01 | 2013-08-21 | United States, Canada | ES_22475_C51CB11090_08222013095258_3309646
2188638 | Epson America, Inc. | Epson | LW-1000P | C51CD06030** |  | Printers | Small | Thermal Transfer (TT) | Monochrome | 1 |  |  | 1.9 | 0.05 | 0 | [9 empty] | Wired > 20 MHz and < 500 MHz - 100/10 Mb/s Ethernet, Memory | 2013-11-01 | 2016-07-20 | United States, Canada | ES_22475_C51CD06030_08222013095136_2153256
2193634 | Epson America, Inc. | Epson | LW-600P | C51CD69***** |  | Printers | Small | Thermal Transfer (TT) | Monochrome | 1 |  |  | 0.56 | 0.03 | 0 | [9 empty] | Wired < 20 MHz - USB 1.x, Memory | 2013-12-01 | 2016-07-20 | United States, Canada | ES_22475_C51CD69_10212013155022_4053369
2193843 | Epson America, Inc. | Epson | Expression 11000XL Graphic Arts | E11000XL-GA |  | Scanners | Standard | N/A (Scanner) | Color | 9 |  |  | 2.2 |  | 14 | [9 empty] | Wired > 20 MHz and < 500 MHz - USB 2.x, None | 2013-01-07 | 2013-11-04 | United States, Canada | ES_22475_E11000XL-GA_11042013145524_8051527
2193842 | Epson America, Inc. | Epson | Expression 11000XL Photo | E11000XL-PH |  | Scanners | Standard | N/A (Scanner) | Color | 9 |  |  | 2.2 |  | 14 | [9 empty] | Wired > 20 MHz and < 500 MHz - USB 2.x, None | 2013-01-07 | 2013-11-04 | United States, Canada | ES_22475_E11000XL-PH_11042013145518_1303286
2263446 | Francotyp-Postalia GmbH | Francotyp Postalia | PostBase | FPB2202 |  | Mailing Machines | Small | Ink Jet (IJ) | Monochrome | 100 |  |  | 5.26 | 0.31 | 20 | [9 empty] | Wired > 20 MHz and < 500 MHz - 100/10 Mb/s Ethernet,Wired > 20 MHz and < 500 MHz - USB 2.x, Power-supply Size > 10W,Touch Panel Display - Color | 2016-03-21 | 2016-03-18 | United States, Canada | ES_1116609_FPB2202_03212016111136_1105142
2234008 | Francotyp-Postalia GmbH | Francotyp Postalia | PostBase | PostBase |  | Mailing Machines | Small | Ink Jet (IJ) | Monochrome | 65 |  |  | 5.13 | 0.44 | 20 | [9 empty] | Wired > 20 MHz and < 500 MHz - 100/10 Mb/s Ethernet,Wired > 20 MHz and < 500 MHz - USB 2.x, Touch Panel Display - Monochrome,Memory | 2015-02-26 | 2015-02-27 | United States, Canada | ES_1116609_postbase_02272015161427_9731932
2275515 | Francotyp-Postalia GmbH | Francotyp Postalia | PostBase Mini | PostBase Mini |  | Mailing Machines | Small | Ink Jet (IJ) | Monochrome | 15 |  |  | 4.41 | 0.1 | 20 | [9 empty] | Wired > 20 MHz and < 500 MHz - USB 2.x, Touch Panel Display - Monochrome,Power-supply Size > 10W,Memory | 2015-01-05 | 2015-01-05 | United States, Switzerland, Europe, Canada | ES_1116609_postbase-mini_08172016160944_9295228
2192123 | Fujitsu Computer Products of America, Inc. | Fujitsu | fi-5950 | fi-5950 |  | Scanners | Standard | N/A (Scanner) |  | 270 |  |  | 2.66 | 0.12 | 15 | [9 empty] | Wired > 20 MHz and < 500 MHz - USB 2.x, Memory | 2013-11-01 | 2013-09-30 | United States, Australia, New Zealand, Switzerland, Europe, Taiwan, Japan, Canada | ES_1105798_FUJITSU COMPUTER PRODUCTS OF AMERICA INC (582770) ¦ fi-5950_09302013125201_5521643
2221261 | Fujitsu Computer Products of America, Inc. | Fujitsu | fi-6140ZLA-E | fi-6140ZLA-E | fi-6130ZLA-E,fi-6130ZLA-E, | Scanners | Standard | N/A (Scanner) |  | 80 |  |  | 1.8 | 0.2 | 15 | [9 empty] | Wired > 20 MHz and < 500 MHz - USB 2.x, Memory | 2014-10-31 | 2014-10-02 | United States, Australia, New Zealand, Switzerland, Europe, Taiwan, Japan, Canada | ES_1105131_fi-6140ZLA-E_10062014050208_1728872
2231547 | Fujitsu Computer Products of America, Inc. | Fujitsu | fi-6160ZLA | fi-6160ZLA |  | Scanners | Standard | N/A (Scanner) |  | 120 |  |  | 2.4 | 0.2 | 15 | [9 empty] | Wired > 20 MHz and < 500 MHz - USB 2.x, Memory | 2015-03-01 | 2015-01-21 | United States, Australia, New Zealand, Switzerland, Europe, Taiwan, Japan, Canada | ES_1105131_fi-6160ZLA_01222015014129_0889241
2221262 | Fujitsu Computer Products of America, Inc. | Fujitsu | fi-6240ZLA-E | fi-6240ZLA-E | fi-6230ZLA-E,fi-6230ZLA-E, | Scanners | Standard | N/A (Scanner) |  | 80 |  |  | 1.9 | 0.2 | 15 | [9 empty] | Wired > 20 MHz and < 500 MHz - USB 2.x, Memory | 2014-10-31 | 2014-10-02 | United States, Australia, New Zealand, Switzerland, Europe, Taiwan, Japan, Canada | ES_1105131_fi-6240ZLA-E_10062014050232_1752997
2230683 | Fujitsu Computer Products of America, Inc. | Fujitsu | fi-6400 | fi-6400 |  | Scanners | Standard | N/A (Scanner) |  | 200 |  |  | 2.92 | 0.12 | 15 | [9 empty] | Wired > 20 MHz and < 500 MHz - USB 2.x, Memory | 2015-03-17 | 2014-12-24 | United States, Australia, New Zealand, Switzerland, Europe, Taiwan, Japan, Canada | ES_1105131_fi-6400_01072015024740_8860562
2194519 | Fujitsu Computer Products of America, Inc. | Fujitsu | fi-65F | fi-65F |  | Scanners | Small | N/A (Scanner) |  | 12 |  |  | 0.94 | 0.1 | 15 | [9 empty] | Wired > 20 MHz and < 500 MHz - USB 2.x, Memory | 2014-01-01 | 2015-10-01 | United States, Australia, New Zealand, Switzerland, Europe, Taiwan, Japan, Canada | ES_1105798_FUJITSU COMPUTER PRODUCTS OF AMERICA INC (582770) ¦ fi-65F_11052013093603_4163177
2197878 | Fujitsu Computer Products of America, Inc. | Fujitsu | fi-6670 | fi-6670 |  | Scanners | Standard | N/A (Scanner) |  | 180 |  |  | 2.72 | 0.05 | 15 | [9 empty] | Wired > 20 MHz and < 500 MHz - USB 2.x, Memory | 2013-11-10 | 2013-12-04 | United States, Australia, New Zealand, Switzerland, Europe, Taiwan, Japan, Canada | ES_1105798_FUJITSU COMPUTER PRODUCTS OF AMERICA INC (582770) ¦ fi-6670_12062013121716_2236463
2197879 | Fujitsu Computer Products of America, Inc. | Fujitsu | fi-6750S | fi-6750S |  | Scanners | Standard | N/A (Scanner) |  | 72 |  |  | 2.45 | 0.05 | 15 | [9 empty] | Wired > 20 MHz and < 500 MHz - USB 2.x, Memory | 2013-11-10 | 2013-12-04 | United States, Australia, New Zealand, Switzerland, Europe, Taiwan, Japan, Canada | ES_1105798_FUJITSU COMPUTER PRODUCTS OF AMERICA INC (582770) ¦ fi-6750S_12062013121810_2290360
2197880 | Fujitsu Computer Products of America, Inc. | Fujitsu | fi-6770 | fi-6770 |  | Scanners | Standard | N/A (Scanner) |  | 180 |  |  | 2.62 | 0.05 | 15 | [9 empty] | Wired > 20 MHz and < 500 MHz - USB 2.x, Memory | 2013-11-10 | 2013-12-04 | United States, Australia, New Zealand, Switzerland, Europe, Taiwan, Japan, Canada | ES_1105798_FUJITSU COMPUTER PRODUCTS OF AMERICA INC (582770) ¦ fi-6770_12062013121744_2264609
2192130 | Fujitsu Computer Products of America, Inc. | Fujitsu | fi-6800 | fi-6800 |  | Scanners | Standard | N/A (Scanner) |  | 270 |  |  | 2.92 | 0.12 | 15 | [9 empty] | Wired > 20 MHz and < 500 MHz - USB 2.x, Memory | 2013-11-01 | 2013-09-30 | United States, Australia, New Zealand, Switzerland, Europe, Taiwan, Japan, Canada | ES_1105798_FUJITSU COMPUTER PRODUCTS OF AMERICA INC (582770) ¦ fi-6800_09302013125218_5538311
2264514 | Fujitsu Computer Products of America, Inc. | Fujitsu | fi-7030 | fi-7030 |  | Scanners | Standard | N/A (Scanner) |  | 54 |  |  | 0.91 | 0.05 | 15 | [9 empty] | Wired > 20 MHz and < 500 MHz - USB 2.x, Memory | 2016-05-31 | 2016-03-10 | United States, Australia, New Zealand, Switzerland, Europe, Japan, Canada | ES_1105131_fi-7030_04202016100740_6860885
2188073 | Fujitsu Computer Products of America, Inc. | Fujitsu | fi-7160 | fi-7160 |  | Scanners | Standard | N/A (Scanner) |  | 120 |  |  | 1.25 | 0.17 | 15 | [9 empty] | Wired > 500 MHz - USB 3.x, Memory | 2013-10-25 | 2013-08-07 | United States, Australia, New Zealand, Switzerland, Europe, Taiwan, Japan, Canada | ES_1105798_FUJITSU COMPUTER PRODUCTS OF AMERICA INC (582770) ¦ fi-7160_08142013065158_3118920
2188066 | Fujitsu Computer Products of America, Inc. | Fujitsu | fi-7180 | fi-7180 |  | Scanners | Standard | N/A (Scanner) |  | 160 |  |  | 1.25 | 0.17 | 15 | [9 empty] | Wired > 500 MHz - USB 3.x, Memory | 2013-10-25 | 2013-08-07 | United States, Australia, New Zealand, Switzerland, Europe, Taiwan, Japan, Canada | ES_1105798_FUJITSU COMPUTER PRODUCTS OF AMERICA INC (582770) ¦ fi-7180_08142013065124_3084224
2188068 | Fujitsu Computer Products of America, Inc. | Fujitsu | fi-7260 | fi-7260 |  | Scanners | Standard | N/A (Scanner) |  | 120 |  |  | 1.28 | 0.16 | 15 | [9 empty] | Wired > 500 MHz - USB 3.x, Memory | 2013-10-25 | 2013-08-07 | United States, Australia, New Zealand, Switzerland, Europe, Taiwan, Japan, Canada | ES_1105798_FUJITSU COMPUTER PRODUCTS OF AMERICA INC (582770) ¦ fi-7260_08142013065030_3030321
2188070 | Fujitsu Computer Products of America, Inc. | Fujitsu | fi-7280 | fi-7280 |  | Scanners | Standard | N/A (Scanner) |  | 160 |  |  | 1.28 | 0.16 | 15 | [9 empty] | Wired > 500 MHz - USB 3.x, Memory | 2013-10-25 | 2013-08-07 | United States, Australia, New Zealand, Switzerland, Europe, Taiwan, Japan, Canada | ES_1105798_FUJITSU COMPUTER PRODUCTS OF AMERICA INC (582770) ¦ fi-7280_08142013064949_2989511
2288479 | Fujitsu Computer Products of America, Inc. | Fujitsu | fi-7600 | fi-7600 |  | Scanners | Standard | N/A (Scanner) |  | 200 |  |  | 1.33 | 0.11 | 15 | [9 empty] | Wired > 500 MHz - USB 3.x, Memory | 2017-03-13 | 2017-01-12 | United States, Australia, New Zealand, Switzerland, Europe, Japan, Canada | ES_1105131_fi-7600_01112017023205_1925843
2288481 | Fujitsu Computer Products of America, Inc. | Fujitsu | fi-7600G | fi-7600G |  | Scanners | Standard | N/A (Scanner) |  | 200 |  |  | 1.33 | 0.11 | 15 | [9 empty] | Wired > 500 MHz - USB 3.x, Memory | 2017-03-13 | 2017-01-12 | United States, Australia, New Zealand, Switzerland, Europe, Japan, Canada | ES_1105131_fi-7600G_01112017023447_2087137
2288482 | Fujitsu Computer Products of America, Inc. | Fujitsu | fi-7600G-PPM | fi-7600G-PPM |  | Scanners | Standard | N/A (Scanner) |  | 200 |  |  | 1.33 | 0.11 | 15 | [9 empty] | Wired > 500 MHz - USB 3.x, Memory | 2017-03-13 | 2017-01-12 | United States, Australia, New Zealand, Switzerland, Europe, Japan, Canada | ES_1105131_fi-7600G-PPM_01112017023554_2154677
2288480 | Fujitsu Computer Products of America, Inc. | Fujitsu | fi-7600-PPM | fi-7600-PPM |  | Scanners | Standard | N/A (Scanner) |  | 200 |  |  | 1.33 | 0.11 | 15 | [9 empty] | Wired > 500 MHz - USB 3.x, Memory | 2017-03-13 | 2017-01-12 | United States, Australia, New Zealand, Switzerland, Europe, Japan, Canada | ES_1105131_fi-7600-PPM_01112017023324_2004420
2288483 | Fujitsu Computer Products of America, Inc. | Fujitsu | fi-7700 | fi-7700 |  | Scanners | Standard | N/A (Scanner) |  | 200 |  |  | 1.31 | 0.12 | 15 | [9 empty] | Wired > 500 MHz - USB 3.x, Memory | 2017-03-13 | 2017-01-12 | United States, Australia, New Zealand, Switzerland, Europe, Japan, Canada | ES_1105131_fi-7700_01112017023838_2318886
2288485 | Fujitsu Computer Products of America, Inc. | Fujitsu | fi-7700G | fi-7700G |  | Scanners | Standard | N/A (Scanner) |  | 200 |  |  | 1.31 | 0.12 | 15 | [9 empty] | Wired > 500 MHz - USB 3.x, Memory | 2017-03-13 | 2017-01-12 | United States, Australia, New Zealand, Switzerland, Europe, Japan, Canada | ES_1105131_fi-7700G_01112017024144_2504332
2288486 | Fujitsu Computer Products of America, Inc. | Fujitsu | fi-7700G-PPM | fi-7700G-PPM |  | Scanners | Standard | N/A (Scanner) |  | 200 |  |  | 1.31 | 0.12 | 15 | [9 empty] | Wired > 500 MHz - USB 3.x, Memory | 2017-03-13 | 2017-01-12 | United States, Australia, New Zealand, Switzerland, Europe, Japan, Canada | ES_1105131_fi-7700G-PPM_01112017024258_2578655
2288484 | Fujitsu Computer Products of America, Inc. | Fujitsu | fi-7700-PPM | fi-7700-PPM |  | Scanners | Standard | N/A (Scanner) |  | 200 |  |  | 1.31 | 0.12 | 15 | [9 empty] | Wired > 500 MHz - USB 3.x, Memory | 2017-03-13 | 2017-01-12 | United States, Australia, New Zealand, Switzerland, Europe, Japan, Canada | ES_1105131_fi-7700-PPM_01112017023948_2388909
2288487 | Fujitsu Computer Products of America, Inc. | Fujitsu | fi-7700S | fi-7700S |  | Scanners | Standard | N/A (Scanner) |  | 75 |  |  | 1.31 | 0.12 | 15 | [9 empty] | Wired > 500 MHz - USB 3.x, Memory | 2017-03-13 | 2017-01-12 | United States, Australia, New Zealand, Switzerland, Europe, Japan, Canada | ES_1105131_fi-7700S_01112017024522_2722791
2288489 | Fujitsu Computer Products of America, Inc. | Fujitsu | fi-7700SG | fi-7700SG |  | Scanners | Standard | N/A (Scanner) |  | 75 |  |  | 1.31 | 0.12 | 15 | [9 empty] | Wired > 500 MHz - USB 3.x, Memory | 2017-03-13 | 2017-01-12 | United States, Australia, New Zealand, Switzerland, Europe, Japan, Canada | ES_1105131_fi-7700SG_01112017025641_3401184
2288490 | Fujitsu Computer Products of America, Inc. | Fujitsu | fi-7700SG-PPM | fi-7700SG-PPM |  | Scanners | Standard | N/A (Scanner) |  | 75 |  |  | 1.31 | 0.12 | 15 | [9 empty] | Wired > 500 MHz - USB 3.x, Memory | 2017-03-13 | 2017-01-12 | United States, Australia, New Zealand, Switzerland, Europe, Japan, Canada | ES_1105131_fi-7700SG-PPM_01112017025736_3456223
2288488 | Fujitsu Computer Products of America, Inc. | Fujitsu | fi-7700S-PPM | fi-7700S-PPM |  | Scanners | Standard | N/A (Scanner) |  | 75 |  |  | 1.31 | 0.12 | 15 | [9 empty] | Wired > 500 MHz - USB 3.x, Memory | 2017-03-13 | 2017-01-12 | United States, Australia, New Zealand, Switzerland, Europe, Japan, Canada | ES_1105131_fi-7700S-PPM_01112017025507_3307746
2209042 | Fujitsu Computer Products of America, Inc. | Fujitsu | iX100 | iX100 |  | Scanners | Standard | N/A (Scanner) |  | 12 |  |  | 1.57 | 0.03 | 1 | [9 empty] | Wired > 20 MHz and < 500 MHz - USB 2.x, Memory | 2014-06-10 | 2014-04-17 | United States, Australia, New Zealand, Switzerland, Europe, Taiwan, Japan, Canada | ES_1105131_iX100_04182014052557_8757822
2194517 | Fujitsu Computer Products of America, Inc. | Fujitsu | iX500 | iX500 |  | Scanners | Standard | N/A (Scanner) |  | 50 |  |  | 1.39 | 0.17 | 15 | [9 empty] | Wired > 500 MHz - USB 3.x, Memory | 2014-01-01 | 2013-11-05 | United States, Australia, New Zealand, Switzerland, Europe, Taiwan, Japan, Canada | ES_1105798_FUJITSU COMPUTER PRODUCTS OF AMERICA INC (582770) ¦ iX500_11052013093537_4137561
2197881 | Fujitsu Computer Products of America, Inc. | Fujitsu | iX500EE | iX500EE |  | Scanners | Standard | N/A (Scanner) |  | 50 |  |  | 1.99 | 0.17 | 15 | [9 empty] | Wired > 500 MHz - USB 3.x, Memory | 2014-01-01 | 2013-12-04 | United States, Australia, New Zealand, Switzerland, Europe, Taiwan, Japan, Canada | ES_1105798_FUJITSU COMPUTER PRODUCTS OF AMERICA INC (582770) ¦ iX500EE_12062013121922_2362290
2244946 | Fujitsu Computer Products of America, Inc. | Fujitsu | N7100 | N7100 |  | Scanners | Standard | N/A (Scanner) |  | 100 |  |  | -2.27 | 0 | 15 | [9 empty] | None, Memory | 2015-02-17 | 2015-06-29 | United States, Australia, New Zealand, Switzerland, Europe, Taiwan, Japan, Canada | ES_1105131_N7100_08042015052003_5603603
2231081 | Fujitsu Computer Products of America, Inc. | Fujitsu | N7100A | N7100A |  | Scanners | Standard | N/A (Scanner) |  | 100 |  |  | 0.99 | 0 | 15 | [9 empty] | None, Memory | 2015-02-17 | 2015-01-14 | United States, Australia, New Zealand, Switzerland, Europe, Taiwan, Japan, Canada | ES_1105131_N7100A_01152015082816_0496189
2240150 | Fujitsu Computer Products of America, Inc. | Fujitsu | P3670A | P3670A |  | Scanners | Standard | N/A (Scanner) |  | 80 |  |  | 1.65 | 0.16 | 15 | [9 empty] | Wired > 20 MHz and < 500 MHz - USB 2.x, Memory | 2015-06-29 | 2015-05-13 | United States, Australia, New Zealand, Switzerland, Europe, Taiwan, Japan, Canada | ES_1105131_P3670A_05262015034159_1719614
2240151 | Fujitsu Computer Products of America, Inc. | Fujitsu | P3670C | P3670C |  | Scanners | Standard | N/A (Scanner) |  | 80 |  |  | 1.66 | 0.16 | 15 | [9 empty] | Wired > 20 MHz and < 500 MHz - USB 2.x, Memory | 2015-06-29 | 2015-05-13 | United States, Australia, New Zealand, Switzerland, Europe, Taiwan, Japan, Canada | ES_1105131_P3670C_05262015044822_5702362
2249182 | Fujitsu Computer Products of America, Inc. | Fujitsu | P3670E | P3670E |  | Scanners | Standard | N/A (Scanner) |  | 120 |  |  | 1.22 | 0.11 | 15 | [9 empty] | Wired > 500 MHz - USB 3.x, Memory | 2016-01-14 | 2015-10-01 | United States, Australia, New Zealand, Switzerland, Europe, Taiwan, Japan, Canada | ES_1105131_P3670E_10022015054529_4729762
2238422 | Fujitsu Computer Products of America, Inc. | Fujitsu | Image Scanner | P3708A | SP-1120, SP-1125, SP-1130, SP-1120-PPM, SP-1125-PPM, SP-1130-PPM,, | Scanners | Standard | N/A (Scanner) | Color | 20 |  |  | 1.21 | 0.04 | 15 | [9 empty] | Wired > 20 MHz and < 500 MHz - USB 2.x, Memory | 2015-05-19 | 2015-04-28 | Australia, New Zealand, Switzerland, Europe, Taiwan, Canada | ES_1105131_P3708A_04302015110052_9029449
2253666 | Fujitsu Computer Products of America, Inc. | Fujitsu | P3710A | P3710A |  | Scanners | Standard | N/A (Scanner) |  | 160 |  |  | 1.17 | 0.12 | 15 | [9 empty] | Wired > 500 MHz - USB 3.x, Memory | 2016-03-29 | 2015-11-25 | United States, Australia, New Zealand, Switzerland, Europe, Taiwan, Japan, Canada | ES_1105131_P3710A_11262015060145_7705941
2305181 | Fujitsu Computer Products of America, Inc. | Fujitsu | P3715A | P3715A | fi-600F,fi-600F,; fi-600F-PPM,fi-600F-PPM, | Scanners | Standard | N/A (Scanner) | Color | 17 |  |  | 1.24 | 0.08 | 15 | [9 empty] | Wired > 20 MHz and < 500 MHz - USB 2.x, None | 2018-01-01 | 2017-10-19 | United States, Australia, New Zealand, Switzerland, Europe, Taiwan, Japan, Canada | ES_1105131_P3715A_10192017110130_0890757
2288491 | Fujitsu Computer Products of America, Inc. | Fujitsu | P3740A | P3740A |  | Scanners | Standard | N/A (Scanner) |  | 200 |  |  | 1.33 | 0.11 | 15 | [9 empty] | Wired > 500 MHz - USB 3.x, Memory | 2017-03-13 | 2017-01-12 | United States, Australia, New Zealand, Switzerland, Europe, Japan, Canada | ES_1105131_P3740A_01112017023004_1804222
2288492 | Fujitsu Computer Products of America, Inc. | Fujitsu | P3740C | P3740C |  | Scanners | Standard | N/A (Scanner) |  | 200 |  |  | 1.31 | 0.12 | 15 | [9 empty] | Wired > 500 MHz - USB 3.x, Memory | 2017-03-13 | 2017-01-12 | United States, Australia, New Zealand, Switzerland, Europe, Japan, Canada | ES_1105131_P3740C_01112017023723_2243122
2288493 | Fujitsu Computer Products of America, Inc. | Fujitsu | P3740E | P3740E |  | Scanners | Standard | N/A (Scanner) |  | 75 |  |  | 1.31 | 0.12 | 15 | [9 empty] | Wired > 500 MHz - USB 3.x, Memory | 2017-03-13 | 2017-01-12 | United States, Australia, New Zealand, Switzerland, Europe, Japan, Canada | ES_1105131_P3740E_01112017024408_2648771
2264518 | Fujitsu Computer Products of America, Inc. | Fujitsu | P3750A | P3750A |  | Scanners | Standard | N/A (Scanner) |  | 54 |  |  | 0.91 | 0.05 | 15 | [9 empty] | Wired > 20 MHz and < 500 MHz - USB 2.x, Memory | 2016-05-31 | 2016-03-10 | United States, Australia, New Zealand, Switzerland, Europe, Japan, Canada | ES_1105131_P3750A_04202016100701_6821279
2214339 | Fujitsu Computer Products of America, Inc. | Fujitsu | S1100i | S1100i |  | Scanners | Standard | N/A (Scanner) |  | 8 |  |  | 1.12 | 0.01 | 1 | [9 empty] | Wired > 20 MHz and < 500 MHz - USB 2.x, Memory | 2014-06-13 | 2014-05-13 | United States, Australia, New Zealand, Switzerland, Europe, Taiwan, Japan, Canada | ES_1105131_S1100i_05142014065123_0283072
2293361 | Fujitsu Computer Products of America, Inc. | Fujitsu | S1300i | S1300i |  | Scanners | Standard | N/A (Scanner) |  | 24 |  |  | 1.8 | 0.09 | 15 | [9 empty] | Wired > 20 MHz and < 500 MHz - USB 2.x, Memory | 2014-01-01 | 2015-10-01 | United States, Australia, New Zealand, Switzerland, Europe, Taiwan, Japan, Canada | ES_1105131_S1300i_03302017062651_5211541
2193559 | Fujitsu Computer Products of America, Inc. | Fujitsu | ScanPartner SP25 | ScanPartner SP25 |  | Scanners | Standard | N/A (Scanner) |  | 50 |  |  | 1.85 | 0.17 | 15 | [9 empty] | Wired > 20 MHz and < 500 MHz - USB 2.x, Memory | 2014-01-06 | 2013-10-07 | United States, Australia, New Zealand, Switzerland, Europe, Taiwan, Japan, Canada | ES_1105798_FUJITSU COMPUTER PRODUCTS OF AMERICA INC (582770) ¦ ScanPartner SP25_10072013062335_7015180
2193561 | Fujitsu Computer Products of America, Inc. | Fujitsu | ScanPartner SP30 | ScanPartner SP30 |  | Scanners | Standard | N/A (Scanner) |  | 60 |  |  | 1.85 | 0.17 | 15 | [9 empty] | Wired > 20 MHz and < 500 MHz - USB 2.x, Memory | 2014-01-06 | 2013-10-07 | United States, Australia, New Zealand, Switzerland, Europe, Taiwan, Japan, Canada | ES_1105798_FUJITSU COMPUTER PRODUCTS OF AMERICA INC (582770) ¦ ScanPartner SP30_10072013062407_7047832
2193564 | Fujitsu Computer Products of America, Inc. | Fujitsu | ScanPartner SP30F | ScanPartner SP30F |  | Scanners | Standard | N/A (Scanner) |  | 60 |  |  | 1.81 | 0.17 | 15 | [9 empty] | Wired > 20 MHz and < 500 MHz - USB 2.x, Memory | 2014-01-06 | 2013-10-07 | United States, Australia, New Zealand, Switzerland, Europe, Taiwan, Japan, Canada | ES_1105798_FUJITSU COMPUTER PRODUCTS OF AMERICA INC (582770) ¦ ScanPartner SP30F_10072013062439_7079237
2304595 | Fujitsu Computer Products of America, Inc. | Fujitsu | Image Scanner | ScanZen Eko | Image Scanner,ScanZen Eko Plus, | Scanners | Standard | N/A (Scanner) | Color | 20 |  |  | 1.21 | 0.04 | 15 | [9 empty] | Wired > 20 MHz and < 500 MHz - USB 2.x, Memory | 2017-09-29 | 2017-09-27 | United States, Australia, New Zealand, Switzerland, Europe, Taiwan, Canada | ES_1105131_ScanZen Eko_10052017144552_1557649
2272170 | Fujitsu Computer Products of America, Inc. | Fujitsu | SP-1425 | SP-1425 |  | Scanners | Standard | N/A (Scanner) |  | 50 |  |  | 2.19 | 0.24 | 15 | [9 empty] | Wired > 20 MHz and < 500 MHz - USB 2.x, None | 2016-07-14 | 2016-07-07 | United States, Europe, Japan, Canada | ES_1105131_SP-1425_07122016043344_8024877
2194515 | Fujitsu Computer Products of America, Inc. | Fujitsu | SV600 | SV600 |  | Scanners | Standard | Electro-photographic (EP) |  | 8 |  |  | 2.18 | 0.17 | 15 | [9 empty] | Wired > 20 MHz and < 500 MHz - USB 2.x, Memory | 2014-01-01 | 2013-11-05 | United States, Australia, New Zealand, Switzerland, Europe, Taiwan, Japan, Canada | ES_1105798_FUJITSU COMPUTER PRODUCTS OF AMERICA INC (582770) ¦ SV600_11052013093434_4074052
2260487 | Fujitsu Technology Solutions GmbH | FUJITSU ISOTEC LIMITED | DL7400Pro | M33334 |  | Printers | Large | Impact | Monochrome | 4 |  |  | 1.13 | 0.01 | 1 | [9 empty] | Wired < 20 MHz - IEEE 1284/Parallel/Centronics, None | 2016-07-01 | 2016-06-28 | United States, Australia, New Zealand, Switzerland, Europe, Taiwan, Japan, Canada | ES_1036666_M33334_01262016100319_6572506
2260488 | Fujitsu Technology Solutions GmbH | FUJITSU ISOTEC LIMITED | DL7600Pro | M33335 |  | Printers | Large | Impact | Monochrome | 5 |  |  | 1.05 | 0.01 | 1 | [9 empty] | Wired < 20 MHz - IEEE 1284/Parallel/Centronics, None | 2016-07-01 | 2016-06-28 | United States, Australia, New Zealand, Switzerland, Europe, Taiwan, Japan, Canada | ES_1036666_M33335_02222016100552_8749035
2291086 | Funai Corporation, Inc. | Kodak | KODAK VERITE 50/37 | KODAK VERITE 50/37 |  | MFDs | Standard | Ink Jet (IJ) |  | 10 |  |  | 3.29 | 0.17 | 10 | [9 empty] | Wireless - WiFi, Scanners with non-CCFL Lamps - Light-Emitting Diodes (LED),Other | 2017-05-14 | 2017-01-16 | United States, Canada | ES_45054_KODAK VERITE 50/37_01172017044409_8249922
2235719 | Funai Corporation, Inc. | Kodak | KODAK VERITE 55 | KODAK VERITE 55 |  | MFDs | Standard | Ink Jet (IJ) |  | 10 |  |  | 3.29 | 0.17 | 10 | [9 empty] | Wireless - WiFi, Scanners with non-CCFL Lamps - Light-Emitting Diodes (LED),Other | 2015-04-14 | 2015-03-10 | United States | ES_45054_KODAK VERITE 55_04032015021448_7288352
2235720 | Funai Corporation, Inc. | Kodak | KODAK VERITE 55/07 | KODAK VERITE 55/07 |  | MFDs | Standard | Ink Jet (IJ) |  | 10 |  |  | 3.29 | 0.17 | 10 | [9 empty] | Wireless - WiFi, Scanners with non-CCFL Lamps - Light-Emitting Diodes (LED),Other | 2015-06-14 | 2015-03-10 | United States, Canada | ES_45054_KODAK VERITE 55/07_04032015021509_7309160
2263856 | Funai Corporation, Inc. | Kodak | KODAK VERITE 55 ECO/37 | KODAK VERITE 55 ECO/37 |  | MFDs | Standard | Ink Jet (IJ) |  | 10 |  |  | 3.29 | 0.17 | 10 | [9 empty] | Wireless - WiFi, Scanners with non-CCFL Lamps - Light-Emitting Diodes (LED),Other | 2016-03-31 | 2016-02-29 | United States, Canada | ES_45054_KODAK VERITE 55 ECO/37_04112016093338_7218519
2263857 | Funai Corporation, Inc. | Kodak | KODAK VERITE 55 PLUS/37 | KODAK VERITE 55 PLUS/37 |  | MFDs | Standard | Ink Jet (IJ) |  | 10 |  |  | 3.29 | 0.17 | 10 | [9 empty] | Wireless - WiFi, Scanners with non-CCFL Lamps - Light-Emitting Diodes (LED),Other | 2016-03-31 | 2016-02-29 | United States, Canada | ES_45054_KODAK VERITE 55 PLUS/37_04112016093254_7174008
2263858 | Funai Corporation, Inc. | Kodak | KODAK VERITE 55W ECO/37 | KODAK VERITE 55W ECO/37 |  | MFDs | Standard | Ink Jet (IJ) |  | 10 |  |  | 3.29 | 0.17 | 10 | [9 empty] | Wireless - WiFi, Scanners with non-CCFL Lamps - Light-Emitting Diodes (LED),Other | 2016-03-31 | 2016-02-29 | United States, Canada | ES_45054_KODAK VERITE 55W ECO/37_04112016093217_7137012
2291082 | Funai Corporation, Inc. | Kodak | KODAK VERITE 60/37 | KODAK VERITE 60/37 |  | MFDs | Standard | Ink Jet (IJ) |  | 10 |  |  | 2.08 | 0.17 | 10 | [9 empty] | Wireless - WiFi, Scanners with non-CCFL Lamps - Light-Emitting Diodes (LED),Memory | 2017-05-14 | 2017-01-16 | United States, Canada | ES_45054_KODAK VERITE 60/37_01172017041057_6257601
2276343 | Funai Corporation, Inc. | Kodak | KODAK VERITE 60 ECO/37 | KODAK VERITE 60 ECO/37 |  | MFDs | Standard | Ink Jet (IJ) |  | 10 |  |  | 2.08 | 0.17 | 10 | [9 empty] | Wireless - WiFi, Scanners with non-CCFL Lamps - Light-Emitting Diodes (LED) | 2016-11-14 | 2016-06-16 | United States, Canada | ES_45054_KODAK VERITE 60 ECO/37_08222016074826_2106149
2291083 | Funai Corporation, Inc. | Kodak | KODAK VERITE 62/37 | KODAK VERITE 62/37 |  | MFDs | Standard | Ink Jet (IJ) |  | 10 |  |  | 2.08 | 0.17 | 10 | [9 empty] | Wireless - WiFi, Scanners with non-CCFL Lamps - Light-Emitting Diodes (LED),Memory | 2017-05-14 | 2017-01-16 | United States, Canada | ES_45054_KODAK VERITE 62/37_01172017040805_6085886
2276344 | Funai Corporation, Inc. | Kodak | KODAK VERITE 62 PLUS/37 | KODAK VERITE 62 PLUS/37 |  | MFDs | Standard | Ink Jet (IJ) |  | 10 |  |  | 2.08 | 0.17 | 10 | [9 empty] | Wireless - WiFi, Scanners with non-CCFL Lamps - Light-Emitting Diodes (LED) | 2017-02-16 | 2016-06-16 | United States, Canada | ES_45054_KODAK VERITE 62 PLUS/37_08222016075026_2226871
2291084 | Funai Corporation, Inc. | Kodak | KODAK VERITE 64/37 | KODAK VERITE 64/37 |  | MFDs | Standard | Ink Jet (IJ) |  | 10 |  |  | 2.08 | 0.17 | 10 | [9 empty] | Wireless - WiFi, Scanners with non-CCFL Lamps - Light-Emitting Diodes (LED),Memory | 2017-06-14 | 2017-01-16 | United States, Canada | ES_45054_KODAK VERITE 64/37_01172017040925_6165250
2276345 | Funai Corporation, Inc. | Kodak | KODAK VERITE 65 ECO/37 | KODAK VERITE 65 ECO/37 |  | MFDs | Standard | Ink Jet (IJ) |  | 10 |  |  | 2.08 | 0.17 | 10 | [9 empty] | Wireless - WiFi, Scanners with non-CCFL Lamps - Light-Emitting Diodes (LED) | 2016-09-14 | 2016-06-16 | United States, Canada | ES_45054_KODAK VERITE 65 ECO/37_08222016073819_1499056
2276346 | Funai Corporation, Inc. | Kodak | KODAK VERITE 65 PLUS/37 | KODAK VERITE 65 PLUS/37 |  | MFDs | Standard | Ink Jet (IJ) |  | 10 |  |  | 2.08 | 0.17 | 10 | [9 empty] | Wireless - WiFi, Scanners with non-CCFL Lamps - Light-Emitting Diodes (LED) | 2016-09-14 | 2016-06-16 | United States, Canada | ES_45054_KODAK VERITE 65 PLUS/37_08222016073645_1405514
2291085 | Funai Corporation, Inc. | Kodak | KODAK VERITE Craft 6/37 | KODAK VERITE Craft 6/37 |  | MFDs | Standard | Ink Jet (IJ) |  | 10 |  |  | 2.08 | 0.17 | 10 | [9 empty] | Wireless - WiFi, Scanners with non-CCFL Lamps - Light-Emitting Diodes (LED),Memory | 2017-05-14 | 2017-01-16 | United States, Canada | ES_45054_KODAK VERITE Craft 6/37_01172017041342_6422421
2301981 | Global Scanning Denmark A/S | Contex | IQ FLEX | CA53E |  | Scanners | Large | N/A (Scanner) | Color | 13 |  |  | 3.34 |  | 15 |  |  |  | San Technology Inc | ST0700IECY-RBSLW- FB |  |  |  |  | Wired > 500 MHz - 1 Gb/s Ethernet, Power-supply Size > 10W,Memory,Touch Panel Display - Color | 2017-04-14 | 2017-04-17 | United States, Australia, New Zealand, Switzerland, Europe, Taiwan, Japan, Canada | ES_1034172_CA53E_08112017020921_7361991
2204086 | Global Scanning Denmark A/S | Contex | MQ52D | MQ52D |  | Scanners | Large | N/A (Scanner) | Color | 23 |  |  |  |  | 15 | [9 empty] | Wired > 500 MHz - 1 Gb/s Ethernet,Wired > 20 MHz and < 500 MHz - USB 2.x, Scanners with non-CCFL Lamps - Light-Emitting Diodes (LED) | 2014-02-14 | 2014-01-22 | United States, Australia, New Zealand, Switzerland, Europe, Taiwan, Japan, Canada | ES_1105798_CONTEX A/S (58474) ¦ MQ52D_01232014161541_3741458
2204087 | Global Scanning Denmark A/S | Contex | MR52D | MR52D |  | Scanners | Large | N/A (Scanner) | Color | 23 |  |  |  |  | 15 | [9 empty] | Wired > 500 MHz - 1 Gb/s Ethernet,Wired > 20 MHz and < 500 MHz - USB 2.x, Scanners with non-CCFL Lamps - Light-Emitting Diodes (LED) | 2014-02-14 | 2014-01-22 | United States, Australia, New Zealand, Switzerland, Europe, Taiwan, Japan, Canada | ES_1105798_CONTEX A/S (58474) ¦ MR52D_01232014161606_3766294
2305137 | Global Scanning Denmark A/S | Contex | IQ Quattro 3600 | MT52D |  | Scanners | Large | N/A (Scanner) | Color | 13 |  |  | 0.35 |  | 15 | [9 empty] | Wired > 500 MHz - 1 Gb/s Ethernet, Power-supply Size > 10W | 2017-07-01 | 2017-08-17 | United States, Australia, New Zealand, Switzerland, Europe, Taiwan, Japan, Canada | ES_1034172_MT52D_08172017125000_4200155
2204088 | Global Scanning Denmark A/S | Contex | RA67G | RA67G |  | Scanners | Large | N/A (Scanner) | Color | 20 |  |  |  |  | 15 | [9 empty] | Wired > 500 MHz - 1 Gb/s Ethernet,Wired > 20 MHz and < 500 MHz - USB 2.x, Scanners with CCFL Lamps | 2014-01-01 | 2014-01-22 | United States, Australia, New Zealand, Switzerland, Europe, Taiwan, Japan, Canada | ES_1105798_CONTEX A/S (58474) ¦ RA67G_01232014161631_3791513
2274716 | Global Scanning Denmark A/S | Contex | TE53D | TE53D | TC53D,TC53D,; TD53D,TD53D, | Scanners | Large | N/A (Scanner) |  | 1 |  |  | 3.58 | 0.06 | 15 | [9 empty] | Wired > 500 MHz - USB 3.x, Power-supply Size > 10W,Memory,Touch Panel Display - Color | 2016-08-15 | 2016-07-27 | United States | ES_1034172_TE53D_08122016021711_8231275
2285002 | Global Scanning Denmark A/S | HP Inc. | HP SD Pro Scanner | G6H50B |  | Scanners | Large | N/A (Scanner) | Monochrome | 13 |  |  | 2.03 | 0 | 15 |  |  |  | Advantech | CTX-7150W-HP1E |  |  |  |  | Wired > 500 MHz - 1 Gb/s Ethernet, Power-supply Size > 10W,Touch Panel Display - Color | 2016-11-21 | 2016-11-28 | United States, Australia, New Zealand, Switzerland, Europe, Taiwan, Japan, Canada | ES_1034172_G6H50B_11302016030936_5376227
2284996 | Global Scanning Denmark A/S | HP Inc. | HP HD Pro Scanner | G6H51B |  | Scanners | Large | N/A (Scanner) | Monochrome | 13 |  |  | 1.93 | 0 | 15 |  |  |  | Advantech | CTX-7150W-HP1E |  |  |  |  | Wired > 500 MHz - 1 Gb/s Ethernet, Power-supply Size > 10W,Touch Panel Display - Color | 2016-11-21 | 2016-11-28 | United States, Australia, New Zealand, Switzerland, Europe, Taiwan, Japan, Canada | ES_1034172_G6H51B_11302016032102_6062283
2243168 | Global Scanning UK Ltd. | COLORTRAC | Large Format Scanner | L24 |  | Scanners | Large | N/A (Scanner) |  | 13 |  |  | 0.37 | 0.09 | 15 | [9 empty] | Wired > 500 MHz - 1 Gb/s Ethernet, None | 2015-07-01 | 2015-07-10 | United States | ES_1128696_L24_07102015023000_1023851
2243169 | Global Scanning UK Ltd. | COLORTRAC | Large Format Scanner | L36 |  | Scanners | Large | N/A (Scanner) | Color | 13 |  |  | 0.39 | 0.09 | 15 | [9 empty] | Wired > 500 MHz - 1 Gb/s Ethernet, None | 2015-07-10 | 2015-07-10 | United States | ES_1128696_L36_07102015033550_1023851
2217118 | Global Scanning UK Ltd. | COLORTRAC | Large Format Scanner | SmartLF SC 42 | Large Format Scanner,SmartLF SC 36; SmartLF SC 25; M25; M40, | Scanners | Large | N/A (Scanner) |  | 5 |  |  | 1.35 | 0.16 | 15 | [9 empty] | Wired > 500 MHz - USB 3.x, None | 2014-09-01 | 2014-08-06 | United States | ES_1128696_SmartLF SC 42_08062014072843_0123745
2252001 | Global Scanning UK Ltd. | COLORTRAC | SmartLF SCAN! 36 | SmartLF SCAN! 36 | SmartLF SCAN! 24,SmartLF SCAN! 24,; SmartLF SCAN! 36,SmartLF SCAN! 36, | Scanners | Large | N/A (Scanner) |  | 1 |  |  |  |  | 15 | [9 empty] | Wired > 20 MHz and < 500 MHz - USB 2.x, None | 2015-11-10 | 2015-11-04 | United States | ES_1128696_SmartLF SCAN! 36_11062015091644_1404545
2212089 | Global Scanning UK Ltd. | COLORTRAC | Large Format Scanner | SmartLF SG |  | Scanners | Large | N/A (Scanner) |  | 5 |  |  | 0.68 | 0.32 | 15 | [9 empty] | Wired > 500 MHz - USB 3.x,Wired > 500 MHz - 1 Gb/s Ethernet, None | 2014-06-16 | 2014-05-29 | United States | ES_1128696_SmartLF SG_05302014093819_2699496
2305440 | Global Scanning UK Ltd. | COLORTRAC | Large format scanner | T25, T36 |  | Scanners | Large | N/A (Scanner) |  | 13 |  |  | 0.56 | 0.18 | 15 | [9 empty] | Wired > 500 MHz - USB 3.x, Memory | 2017-11-01 | 2017-10-23 | United States | ES_1128696_T25, T36 _10242017070936_8860704
2301811 | Global Scanning UK Ltd. | COLORTRAC | UC56T | UC56T | UD56T,UD56T, | Scanners | Large | N/A (Scanner) | Color | 13 |  |  | 0.05 | 0.05 | 15 | [9 empty] | Wired > 500 MHz - 1 Gb/s Ethernet, None | 2017-07-28 | 2017-07-19 | United States, Australia, New Zealand, Switzerland, Europe, Taiwan, Japan, Canada | ES_1128696_UC56T_08092017071913_3153572
2244927 | GoDEX International Co., Ltd. | GoDEX | DT2x | DT2x | BP2x, DT2, BP2,BP2x, DT2, BP2, | Printers | Small | Direct Thermal (DT) | Monochrome | 17 |  |  |  | 0.27 | 0 | [9 empty] | Wired > 20 MHz and < 500 MHz - 100/10 Mb/s Ethernet, None | 2015-03-01 | 2015-07-30 | United States, Australia, New Zealand, Switzerland, Europe, Taiwan, Japan, Canada | ES_1126576_DT2x_08032015162605_4656981
2242203 | GoDEX International Co., Ltd. | GoDEX | DT4x | DT4x | DT4, DT4L, BP4, BP4L, BP4x,DT4, DT4L, BP4, BP4L, BP4x, | Printers | Small | Direct Thermal (DT) | Monochrome | 17 |  |  |  | 0.27 | 0 | [9 empty] | Wired > 20 MHz and < 500 MHz - 100/10 Mb/s Ethernet, None | 2015-04-01 | 2015-06-24 | United States, Australia, New Zealand, Switzerland, Europe, Taiwan, Japan, Canada | ES_1126576_DT4x_06242015214652_6911101
2279962 | GoDEX International Co., Ltd. | GoDEX | EZ100 | EZ100 | BPX120,BPX120,; BPX130,BPX130,; EZ020,EZ020,; EZ030,EZ030,; EZ120,EZ120,; EZ130,EZ130,; EZ220,EZ220,; EZ230,EZ230,; EZ420,EZ420,; EZ430,EZ430,; EZ620,EZ620,; EZ630,EZ630,; EZ720,EZ720,; EZ730,EZ730,; EZ820,EZ820,; EZ830,EZ830,; EZ920,EZ920,; EZ930,EZ930,; MD120,MD120,; MD130,MD130,; MD220,MD220,; MD230,MD230,; NB410,NB410,; NB420,NB420,; NB430,NB430,; NB433,NB433,; ZA120,ZA120,; ZA130,ZA130, | Printers | Small | Thermal Transfer (TT) | Monochrome | 10 |  |  |  |  | 0 | [9 empty] | Wired > 20 MHz and < 500 MHz - 100/10 Mb/s Ethernet, None | 2016-03-01 | 2016-09-06 | United States, Australia, New Zealand, Switzerland, Europe, Taiwan, Japan, Canada | ES_1126576_EZ100_09232016114957_7069226
2304788 | GoDEX International Co., Ltd. | GoDEX | FT246 | FT246 | FT344,FT344, | Printers | Small | Thermal Transfer (TT) | Monochrome | 360 |  |  |  |  | 0 | [9 empty] | Wired > 20 MHz and < 500 MHz - 100/10 Mb/s Ethernet, None | 2017-10-01 | 2017-10-02 | United States, Australia, New Zealand, Switzerland, Europe, Taiwan, Japan, Canada | ES_1126576_FT246_10032017131853_2515668
2238067 | GoDEX International Co., Ltd. | GoDEX | Thermal Label Printer | G500 | Thermal Label Printer,BP300,; Thermal Label Printer,BP300-UES,; Thermal Label Printer,BP330,; Thermal Label Printer,BP330-UES,; Thermal Label Printer,BP500,; Thermal Label Printer,BP500-UES,; Thermal Label Printer,BP525,; Thermal Label Printer,BP530,; Thermal Label Printer,BP530-UES,; Thermal Label Printer,BP535,; Thermal Label Printer,BPX320,; Thermal Label Printer,BPX330,; Thermal Label Printer,BPX520,; Thermal Label Printer,BPX530,; Thermal Label Printer,EZ320,; Thermal Label Printer,EZ330,; Thermal Label Printer,EZ520,; Thermal Label Printer,EZ530,; Thermal Label Printer,G300,; Thermal Label Printer,G300-UES,; Thermal Label Printer,G300x,; Thermal Label Printer,G330,; Thermal Label Printer,G330-UES,; Thermal Label Printer,G330x,; Thermal Label Printer,G500,; Thermal Label Printer,G500-UES,; Thermal Label Printer,G500x,; Thermal Label Printer,G500x-UES,; Thermal Label Printer,G525,; Thermal Label Printer,G530,; Thermal Label Printer,G530-UES,; Thermal Label Printer,G530x,; Thermal Label Printer,G530x-UES,; Thermal Label Printer,G535, | Printers | Small | Thermal Transfer (TT) | Monochrome | 15 |  |  |  | 0.16 | 0 | [9 empty] | Wired > 20 MHz and < 500 MHz - USB 2.x, None | 2015-02-01 | 2015-04-16 | United States, Australia, New Zealand, Switzerland, Europe, Taiwan, Japan, Canada | ES_1126576_G500_04202015010405_1845317
2203931 | GoDEX International Co., Ltd. | GoDEX | Mobile printer | MX30 |  | Printers | Small | Direct Thermal (DT) | Monochrome | 240 |  |  | 0.43 | 0.5 | 3 | [9 empty] | Wired < 20 MHz - RS232,Wired > 20 MHz and < 500 MHz - USB 2.x, None | 2014-02-28 | 2014-02-06 | United States, Australia, New Zealand, Switzerland, Europe, Taiwan, Japan, Canada | ES_1105798_GODEX INTERNATIONAL CO LTD (626866) ¦ MX30_02132014103601_7761307
2203932 | GoDEX International Co., Ltd. | GoDEX | Mobile printer | MX30i |  | Printers | Small | Direct Thermal (DT) | Monochrome | 240 |  |  | 0.43 | 0.5 | 3 | [9 empty] | Wired < 20 MHz - RS232,Wired > 20 MHz and < 500 MHz - USB 2.x, None | 2014-02-28 | 2014-02-06 | United States, Australia, New Zealand, Switzerland, Europe, Taiwan, Japan, Canada | ES_1105798_GODEX INTERNATIONAL CO LTD (626866) ¦ MX30i_02132014103542_7742397
2244926 | GoDEX International Co., Ltd. | GoDEX | RT230i | RT230i | BP230i, RT230, BP230, RT200i, BP200i, RT200, BP200,BP230i, RT230, BP230, RT200i, BP200i, RT200, BP200, | Printers | Small | Direct Thermal (DT) | Monochrome | 17 |  |  |  | 0.27 | 0 | [9 empty] | Wired > 20 MHz and < 500 MHz - 100/10 Mb/s Ethernet, None | 2013-09-01 | 2015-07-30 | United States, Australia, New Zealand, Switzerland, Europe, Taiwan, Japan, Canada | ES_1126576_RT230i_08032015161512_4270459
2241431 | GoDEX International Co., Ltd. | GoDEX | RT730i | RT730i | RT700, RT700i, RT700x, RT730, RT730x, BP700, BP700i, BP700x, BP730, BP730i, BP730x,RT700, RT700i, RT700x, RT730, RT730x, BP700, BP700i, BP700x, BP730, BP730i, BP730x, | Printers | Small | Direct Thermal (DT) | Monochrome | 7 |  |  |  | 0.13 | 0 | [9 empty] | Wired > 20 MHz and < 500 MHz - 100/10 Mb/s Ethernet, None | 2013-09-01 | 2015-06-10 | United States, Australia, New Zealand, Switzerland, Europe, Taiwan, Japan, Canada | ES_1126576_RT730i_06112015090835_6510296
2246762 | GoDEX International Co., Ltd. | GoDEX | RT860i | RT860i | BP860i, RT730iW, BP730iW, RT730W, BP730W, NB530, MI530, BP530L, NB530U, MI530U, RT700iW, BP700iW, RT700W, BP700W, NB520Plus, MI520Plus, BP520L, NB520U, MI520U, BP520L-DT, BP500L, BP500L-DT, NB520, MI520,BP860i, RT730iW, BP730iW, RT730W, BP730W, NB530, MI530, BP530L, NB530U, MI530U, RT700iW, BP700iW, RT700W, BP700W, NB520Plus, MI520Plus, BP520L, NB520U, MI520U, BP520L-DT, BP500L, BP500L-DT, NB520, MI520, | Printers | Small | Thermal Transfer (TT) | Monochrome | 3 |  |  |  | 0.13 | 0 | [9 empty] | Wired > 20 MHz and < 500 MHz - 100/10 Mb/s Ethernet, None | 2015-01-01 | 2015-08-27 | United States, Australia, New Zealand, Switzerland, Europe, Taiwan, Japan, Canada | ES_1126576_RT860i_08272015205356_8417248
2295684 | GoDEX International Co., Ltd. | GoDEX | RT863i | RT863i | RT863i, BP863i, RT833i, BP833i, RT823i, BP823i, BP520LEU, BP530LEU,RT863i, BP863i, RT833i, BP833i, RT823i, BP823i, BP520LEU, BP530LEU, | Printers | Small | Thermal Transfer (TT) | Monochrome | 3 |  |  |  | 0.13 | 0 | [9 empty] | Wired > 20 MHz and < 500 MHz - 100/10 Mb/s Ethernet, None | 2015-01-01 | 2017-05-05 | United States, Australia, New Zealand, Switzerland, Europe, Taiwan, Japan, Canada | ES_1126576_RT863i_05092017150809_6917065
2294477 | GoDEX International Co., Ltd. | GoDEX | ZX420i | ZX420i | ZX420, ZX430, ZX430i, BPZ420, BPZ420i, BPZ430, BPZ430i, ZX460, BPZ460, ZX460i, BPZ460i,ZX420, ZX430, ZX430i, BPZ420, BPZ420i, BPZ430, BPZ430i, ZX460, BPZ460, ZX460i, BPZ460i, | Printers | Small | Thermal Transfer (TT) | Monochrome | 10 |  |  |  |  | 0 | [9 empty] | Wired > 20 MHz and < 500 MHz - 100/10 Mb/s Ethernet, None | 2017-04-01 | 2017-04-17 | United States, Australia, New Zealand, Switzerland, Europe, Taiwan, Japan, Canada | ES_1126576_ZX420i_04182017205554_6766552
2195850 | Graphtec Corporation | Graphtec | CSX510-09 | CSX510-09 |  | Scanners | Large | Electro-photographic (EP) | Color | 90 |  |  | 1.98 | 0.02 | 13 | [9 empty] | Wired > 20 MHz and < 500 MHz - USB 2.x, None | 2011-03-31 | 2013-11-27 | United States, Europe, Japan | ES_1105798_GRAPHTEC CORP (19454) ¦ CSX510-09_11272013084159_1719885
2195851 | Graphtec Corporation | Graphtec | CSX530-09 | CSX530-09 |  | Scanners | Large | Electro-photographic (EP) | Color | 254 |  |  | 1.98 | 0.02 | 13 | [9 empty] | Wired > 20 MHz and < 500 MHz - USB 2.x, None | 2011-03-31 | 2013-11-27 | United States, Europe, Japan | ES_1105798_GRAPHTEC CORP (19454) ¦ CSX530-09_11272013084213_1733875
2195852 | Graphtec Corporation | Graphtec | CSX550-09 | CSX550-09 |  | Scanners | Large | Electro-photographic (EP) | Color | 305 |  |  | 1.98 | 0.02 | 13 | [9 empty] | Wired > 20 MHz and < 500 MHz - USB 2.x, None | 2011-08-22 | 2013-11-27 | United States, Europe, Japan | ES_1105798_GRAPHTEC CORP (19454) ¦ CSX550-09_11272013084226_1746975
2206326 | Hitachi, Ltd. | Hitachi | Scanner | HT-4139-68MU |  | Scanners | Standard | N/A (Scanner) | Color | 300 |  |  |  |  | 15 | [9 empty] | Wired > 500 MHz - USB 3.x, None | 2013-04-04 | 2013-12-04 | United States, Canada | ES_1024438_HT-4139-68MU_03172014011321_2683416
2206328 | Hitachi, Ltd. | Hitachi | Scanner | HT-4161-68WM1 |  | Scanners | Standard | N/A (Scanner) | Color | 300 |  |  |  |  | 15 | [9 empty] | Wired > 500 MHz - USB 3.x, Scanners with non-CCFL Lamps - Light-Emitting Diodes (LED) | 2013-04-04 | 2013-12-04 | United States, Canada | ES_1024438_HT-4161-68WM1_03172014014313_2683417
2248731 | Hitachi, Ltd. | Hitachi | Scanner | HT-4165-68M1 |  | Scanners | Standard | N/A (Scanner) | Color | 420 |  |  | 2.37 | 0 | 15 | [9 empty] | Wired > 500 MHz - USB 3.x, Scanners with non-CCFL Lamps - Light-Emitting Diodes (LED) | 2015-10-30 | 2015-09-30 | United States, Canada | ES_1024438_HT-4165-68M1_09302015164431_2804059
2303298 | Honeywell International Inc. | Honeywell | Desktop Printer | PC23d |  | Printers | Small | Direct Thermal (DT) | Monochrome | 8 |  |  |  | 0.16 | 0 |  |  |  | N/A | 0 | 0 | 0 | 0 | 0 | Wireless - WiFi, Memory | 2017-10-01 | 2017-09-06 | United States, New Zealand, Europe, Canada | ES_1020554_PC23d_09062017162920_9907514
2291753 | Honeywell International Inc. | Honeywell | Label printer | PC42d |  | Printers | Small | Direct Thermal (DT) |  | 240 |  |  | 1.28 | 0.14 | 0 | [9 empty] | Wired > 20 MHz and < 500 MHz - 100/10 Mb/s Ethernet,Wired > 20 MHz and < 500 MHz - USB 2.x, None | 2017-04-01 | 2017-02-24 | United States, New Zealand, Europe, Canada | ES_1020554_PC42d_03012017101719_9141818
2303299 | Honeywell International Inc. | Honeywell | Label printer | PC42t |  | Printers | Small | Thermal Transfer (TT) | Color | 240 |  |  | 1.62 | 0.14 | 5 | [9 empty] | Wired > 20 MHz and < 500 MHz - USB 2.x, None | 2017-10-01 | 2017-09-06 | United States, New Zealand, Europe, Canada | ES_1020554_PC42t_09062017164141_7827031
2314207 | Honeywell International Inc. | Honeywell | Printer | PC42t Plus |  | Printers | Small | Thermal Transfer (TT) | Color | 20 |  |  | 1.7 | 0.14 | 15 | [9 empty] | Wired > 20 MHz and < 500 MHz - USB 2.x, None | 2018-04-01 | 2018-03-23 | United States | ES_1020554_PC42t Plus_03262018145516_1190532
2303394 | Honeywell International Inc. | Honeywell | Desktop Printer | PC43d | Desktop Printer,PC43t, | Printers | Small | Direct Thermal (DT) | Monochrome | 8 |  |  |  | 0.21 | 0 | [9 empty] | Wireless - WiFi, Memory | 2012-03-01 | 2017-09-08 | United States, New Zealand, Europe, Canada | ES_1020554_PC43d_09082017152726_8835543
2303300 | Honeywell International Inc. | Honeywell | Thermal Printer | PD43 | Thermal Printer,PD43c, | Printers | Small | Thermal Transfer (TT) | Monochrome | 20 |  |  |  | 0.19 | 0 | [9 empty] | Wireless - WiFi, Memory | 2014-04-21 | 2017-09-06 | United States, New Zealand, Europe, Canada | ES_1020554_PD43_09062017163501_6406909
2298085 | Honeywell International Inc. | Honeywell | Mid-Range Printer | PM43 | Mid-Range Printer,PM23c,; Mid-Range Printer,PM43c, | Printers | Small | Thermal Transfer (TT) | Color | 1 |  |  | 7.92 | 0.02 | 0 | [9 empty] | Wireless - WiFi, None | 2017-10-01 | 2017-06-19 | United States, New Zealand, Europe, Canada | ES_1020554_PM43_06202017123925_3770213
2304564 | Honeywell International Inc. | Intermec | Desktop Printer | PC23d |  | Printers | Small | Direct Thermal (DT) | Monochrome | 8 |  |  |  | 0.16 | 0 |  |  |  | N/A | 0 | 0 | 0 | 0 | 0 | Wireless - WiFi, Memory | 2017-10-01 | 2017-09-06 | United States, New Zealand, Europe, Canada | ES_1020554_PC23d_09062017162920_9907513
2303395 | Honeywell International Inc. | Intermec | Desktop Printer | PC43d | Desktop Printer,PC43t, | Printers | Small | Direct Thermal (DT) | Monochrome | 8 |  |  |  | 0.21 | 0 | [9 empty] | Wireless - WiFi, Memory | 2012-03-01 | 2017-09-08 | United States, New Zealand, Europe, Canada | ES_1020554_PC43d_09082017152726_8835544
2303301 | Honeywell International Inc. | Intermec | Thermal Printer | PD43 | Thermal Printer,PD43c, | Printers | Small | Thermal Transfer (TT) | Monochrome | 20 |  |  |  | 0.19 | 0 | [9 empty] | Wireless - WiFi, Memory | 2014-04-21 | 2017-09-06 | United States, New Zealand, Europe, Canada | ES_1020554_PD43_09062017163501_6406908
2293141 | HP Inc. | Hewlett Packard | HP OfficeJet Pro 7720 Wide Format All-in-One | Y0S18A |  | MFDs | Standard | Ink Jet (IJ) |  | 22 |  |  | 1.27 | 0.15 | 5 | [9 empty] | Wired > 20 MHz and < 500 MHz - 100/10 Mb/s Ethernet,Fax Modem, Power-supply Size > 10W,Memory,Scanners with non-CCFL Lamps - Other,Touch Panel Display - Color | 2017-06-30 | 2017-03-26 | United States, Australia, New Zealand, Switzerland, Europe, Taiwan, Japan, Canada | ES_1024439_Y0S18A_03272017072412_9452145
2293142 | HP Inc. | Hewlett Packard | HP OfficeJet Pro 7730 Wide Format All-in-One | Y0S19A |  | MFDs | Standard | Ink Jet (IJ) |  | 22 |  |  | 1.19 | 0.11 | 5 | [9 empty] | Wired > 20 MHz and < 500 MHz - 100/10 Mb/s Ethernet,Fax Modem, Power-supply Size > 10W,Memory,Scanners with non-CCFL Lamps - Other,Touch Panel Display - Color | 2017-08-31 | 2017-03-26 | United States, Australia, New Zealand, Switzerland, Europe, Taiwan, Japan, Canada | ES_1024439_Y0S19A_03272017073625_0185151
2186493 | HP Inc. | Hewlett-Packard | HP Deskjet Ink Advantage 2545 All-in-One Printer | A9U23A | HP DeskJet 2540 All-in-One Printer,K9B59A,; HP DeskJet 2540 All-in-One Printer,K9B60A,; HP DeskJet 2540 All-in-One Printer,K9B61A,; HP DeskJet 2540 All-in-One Printer,K9B62A,; HP DeskJet 2540 All-in-One Printer,K9B63A,; HP DeskJet 2541 All-in-One Printer,K9B57B,; HP DeskJet 2542 All-in-One Printer,K9B58A,; HP DeskJet 2545 AiO Printer,K9B57B,; HP DeskJet 2545 AiO Printer,K9B59A,; HP DeskJet 2546B All-in-One Printer,K8T38A,; HP DeskJet 2546B All-in-One Printer,K9T38A,; HP DeskJet 2546P All-in-One Printer,K9B56A,; HP DeskJet 2546R AiO Printer,D3A81,; HP DeskJet 2548 All-in-One Printer,K9B54A,; HP DeskJet 2549 All-in-One Printer,K9B55A,; HP Deskjet 2540 All-in-One Printer,A9U22A,; HP Deskjet 2540 All-in-One Printer,A9U22B,; HP Deskjet 2541 All-in-One Printer,A9U19A,; HP Deskjet 2542 All-in-One Printer,A9U27A,; HP Deskjet 2542 All-in-One Printer,A9U28B,; HP Deskjet 2543 All-in-One Printer,D3A80A,; HP Deskjet 2543 All-in-One Printer,J7V18B,; HP Deskjet 2544 All-in-One Printer,D3A78B,; HP Deskjet 2544 All-in-One Printer,D3A79A,; HP Deskjet 2545 All-in-One Printer,J7V17B,; HP Deskjet 2546 All-in-One Printer,D3A81A,; HP Deskjet 2546 All-in-One Printer,J7V19B,; HP Deskjet 2547 All-in-One Printer,D3A82A,; HP Deskjet 2549 AiO-in-One Printer,E1E94B,; HP Deskjet Ink Advantage 2545 All-in-One Printer,A9U23A,; HP Deskjet Ink Advantage 2545 All-in-One Printer,A9U23B,; HP Deskjet Ink Advantage 2545 All-in-One Printer,A9U23C,; HP Deskjet Ink Advantage 2545 All-in-One Printer,F4P52A,; HP Deskjet Ink Advantage 2545 All-in-One Printer,G5T54A,; HP Deskjet Ink Advantage 2546 All-in-One Printer,A9U24A,; HP Deskjet Ink Advantage 2546 All-in-One Printer,A9U26C,; HP Deskjet Ink Advantage 2548 All-in-One Printer,A9U25B, | MFDs | Standard | Ink Jet (IJ) | Color | 7 |  |  | 1.07 |  | 5 | [9 empty] | Wired > 20 MHz and < 500 MHz - USB 2.x, Scanners with non-CCFL Lamps - Light-Emitting Diodes (LED),Memory | 2013-09-02 | 2013-07-19 | United States, Australia, New Zealand, Switzerland, Europe, Taiwan, Canada | ES_1024439_A9U23A_07252013133313_4335270
2186486 | HP Inc. | Hewlett-Packard | HP Deskjet 1510 All-in-One Printer | B2L56A | HP Deskjet 1510 All-in-One Printer,B2L56B,; HP Deskjet 1510 All-in-One Printer,B2L56C,; HP Deskjet 1510 All-in-One Printer,B2L56D,; HP Deskjet 1511 All-in-One Printer,C5X24A,; HP Deskjet 1512 All-in-One Printer,C5X22A,; HP Deskjet 1512 All-in-One Printer,C5X26B,; HP Deskjet 1512 All-in-One Printer,C5X26C,; HP Deskjet 1513 All-in-One Printer,C5X25A,; HP Deskjet 1514 All-in-One Printer,C5X23A,; HP Deskjet 1514 All-in-One Printer,C5X27B,; HP Deskjet Ink Advantage 1515 All-in-One Printer,B2L57A,; HP Deskjet Ink Advantage 1515 All-in-One Printer,B2L57B,; HP Deskjet Ink Advantage 1515 All-in-One Printer,B2L57C,; HP Deskjet Ink Advantage 1516 All-in-One Printer,B2L58A,; HP Deskjet Ink Advantage 1516 All-in-One Printer,B2L60C,; HP Deskjet Ink Advantage 1518 All-in-One Printer,B2L59B, | MFDs | Standard | Ink Jet (IJ) | Color | 7 |  |  | 0.89 |  | 5 | [9 empty] | Wired > 20 MHz and < 500 MHz - USB 2.x, Scanners with non-CCFL Lamps - Light-Emitting Diodes (LED),Memory | 2013-08-05 | 2013-07-25 | United States, Australia, New Zealand, Switzerland, Europe, Taiwan, Canada | ES_1024439_B2L56A_07252013104043_1773428
2186485 | HP Inc. | Hewlett-Packard | HP Officejet 4630 e-All-in-One Printer | B4L03A | HP Deskjet Ink Advantage 4645 e-All-in-One Printer,B4L10A,; HP Deskjet Ink Advantage 4645 e-All-in-One Printer,B4L10B,; HP Deskjet Ink Advantage 4645 e-All-in-One Printer,B4L10C,; HP Deskjet Ink Advantage 4646 e-All-in-One Printer,B4L09A,; HP Deskjet Ink Advantage 4648 e-All-in-One Printer,B4L08B,; HP Officejet 4630 e-All-in-One Printer,B4L03B,; HP Officejet 4630 e-All-in-One Printer,D4J76A,; HP Officejet 4631 e-All-in-One Printer,B4L07A,; HP Officejet 4632 e-All-in-One Printer,B4L05A,; HP Officejet 4632 e-All-in-One Printer,B4L06B,; HP Officejet 4634 e-All-in-One Printer,D4J74A,; HP Officejet 4635 e-All-in-One Printer,B4L04A,; HP Officejet 4639 e-All-in-One Printer,D4J75A,; HP Officejet 4639 e-All-in-One Printer,D4J77B, | MFDs | Standard | Ink Jet (IJ) | Color | 9 |  |  | 0.58 |  | 5 | [9 empty] | Fax Modem,Wired > 20 MHz and < 500 MHz - USB 2.x, Power-supply Size > 10W,Scanners with non-CCFL Lamps - Light-Emitting Diodes (LED),Memory | 2013-09-02 | 2013-07-25 | United States, Australia, New Zealand, Switzerland, Europe, Taiwan, Japan, Canada | ES_1024439_B4L03A_07252013094020_2204342
2214663 | HP Inc. | Hewlett-Packard | HP Officejet 5740 e-All-in-One | B9S76A | HP Officejet 5740 e-All-in-One,B9S78A,; HP Officejet 5740 e-All-in-One,B9S79A,; HP Officejet 5740 e-All-in-One,F8B11A,; HP Officejet 5741 e-All-in-One,B9S83A,; HP Officejet 5742 e-All-in-One,B9S81A,; HP Officejet 5742 e-All-in-One,B9S84A,; HP Officejet 5743 e-All-in-One,F8B10A,; HP Officejet 5744 e-All-in-One,B9S82A,; HP Officejet 5744 e-All-in-One,B9S85A,; HP Officejet 5745 e-All-in-One,B9S80A,; HP Officejet 5746 e-All-in-One,F8B09A, | MFDs | Standard | Ink Jet (IJ) | Color | 12 |  |  | 1.14 |  | 5 | [9 empty] | Wired > 20 MHz and < 500 MHz - 100/10 Mb/s Ethernet,Fax Modem, Scanners with non-CCFL Lamps - Light-Emitting Diodes (LED),Memory,Touch Panel Display - Color | 2014-09-01 | 2014-07-08 | United States, Australia, New Zealand, Switzerland, Europe, Taiwan, Japan, Canada | ES_1024439_B9S76A_07082014085924_5698467
2188921 | HP Inc. | Hewlett-Packard | HP Photosmart 6520 e-All-in-One Printer | CX017A | HP Deskjet Ink Advantage 6525 e-All-in-One Printer,CZ276B,; HP Deskjet Ink Advantage 6525 e-All-in-One Printer,CZ276C,; HP Photosmart 6520 e-All-in-One Printer,CX017B,; HP Photosmart 6520 e-All-in-One Printer,CX020C,; HP Photosmart 6521 e-All-in-One Printer,CX021C,; HP Photosmart 6525 e-All-in-One Printer,CX018A,; HP Photosmart 6525 e-All-in-One Printer,CX018B, | MFDs | Standard | Ink Jet (IJ) | Color | 12 |  |  | 1.22 |  | 5 | [9 empty] | Wired > 20 MHz and < 500 MHz - USB 2.x, Scanners with non-CCFL Lamps - Light-Emitting Diodes (LED),Memory | 2012-08-20 | 2013-08-26 | United States, Australia, New Zealand, Switzerland, Europe, Taiwan, Japan, Canada | ES_1024439_CX017A_08262013135425_2595297
2188851 | HP Inc. | Hewlett-Packard | HP Photosmart 5520 e-All-in-One Printer | CX042A | HP Deskjet Ink Advantage 5525 e-All-in-One Printer,CZ282A,; HP Deskjet Ink Advantage 5525 e-All-in-One Printer,CZ282B,; HP Deskjet Ink Advantage 5525 e-All-in-One Printer,CZ282C,; HP Photosmart 5520 e-All-in-One Printer,CX042B,; HP Photosmart 5520 e-All-in-One Printer,CX045C,; HP Photosmart 5520 e-All-in-One Printer,CX046C,; HP Photosmart 5521 e-All-in-One Printer,CX049A,; HP Photosmart 5521 e-All-in-One Printer,CX049C,; HP Photosmart 5522 e-All-in-One Printer,CX044A,; HP Photosmart 5522 e-All-in-One Printer,CX048B,; HP Photosmart 5524 e-All-in-One Printer,CX047B,; HP Photosmart 5524 e-All-in-One Printer,CX050A,; HP Photosmart 5525 e-All-in-One Printer,CX043A, | MFDs | Standard | Ink Jet (IJ) | Color | 22 |  |  | 1.22 |  | 5 | [9 empty] | Wired > 20 MHz and < 500 MHz - USB 2.x, Scanners with non-CCFL Lamps - Light-Emitting Diodes (LED),Memory | 2012-07-01 | 2013-12-11 | United States, Australia, New Zealand, Switzerland, Europe, Taiwan, Japan, Canada | ES_1024439_CX042A_08262013104416_3788133
2190913 | HP Inc. | Hewlett-Packard | HP Deskjet 3520 e-All-in-One Printer | CX052A | HP Deskjet 3520 e-All-in-One Printer,CX052B,; HP Deskjet 3520 e-All-in-One Printer,CX052C,; HP Deskjet 3520 e-All-in-One Printer,CX053C,; HP Deskjet 3520 e-All-in-One Printer,CX054B,; HP Deskjet 3520 e-All-in-One Printer,CX055B,; HP Deskjet 3520 e-All-in-One Printer,CX056A,; HP Deskjet 3520 e-All-in-One Printer,CX057A,; HP Deskjet 3520 e-All-in-One Printer,CX058A,; HP Deskjet Ink Advantage 3525 e-All-in-One Printer,CZ275A,; HP Deskjet Ink Advantage 3525 e-All-in-One Printer,CZ275B,; HP Deskjet Ink Advantage 3525 e-All-in-One Printer,CZ275C, | MFDs | Standard | Ink Jet (IJ) | Color | 22 |  |  | 0.66 |  | 5 | [9 empty] | Wired > 20 MHz and < 500 MHz - USB 2.x, Scanners with non-CCFL Lamps - Light-Emitting Diodes (LED),Memory | 2012-07-01 | 2013-09-12 | United States, Australia, New Zealand, Switzerland, Europe, Taiwan, Japan, Canada | ES_1024439_CX052A_09122013140541_1380810
2190905 | HP Inc. | Hewlett-Packard | HP Envy120 e-All-in-One Printer | CZ022A | HP Envy120 e-All-in-One Printer,CZ022B,; HP Envy120 e-All-in-One Printer,CZ022C,; HP Envy121 e-All-in-One Printer,CZ025A,; HP Envy121 e-All-in-One Printer,CZ025C, | MFDs | Standard | Ink Jet (IJ) | Color | 7 |  |  | 1.17 |  | 5 | [9 empty] | Wired > 20 MHz and < 500 MHz - USB 2.x, Scanners with non-CCFL Lamps - Light-Emitting Diodes (LED),Power-supply Size > 10W,Memory,Touch Panel Display - Color | 2012-09-17 | 2013-09-10 | United States, Australia, New Zealand, Switzerland, Europe, Taiwan, Japan, Canada | ES_1024439_CZ022A_09122013111235_7066442
2186500 | HP Inc. | Hewlett-Packard | HP Officejet 2620 All-in-One Printer | D4H21A | HP Deskjet Ink Advantage 2645 All-in-One Printer,D4H22A,; HP Deskjet Ink Advantage 2645 All-in-One Printer,D4H22C,; HP Deskjet Ink Advantage 2646 All-in-One Printer,D4H23A,; HP Deskjet Ink Advantage 2648 All-in-One Printer,D4H24B,; HP Deskjet Ink Advantage 4645 e-All-in-One Printer,B4L10B,; HP Officejet 2620 All-in-One Printer,B4L07A,; HP Officejet 2621 All-in-One Printer,D4H27A,; HP Officejet 2622 All-in-One Printer,D4H25A,; HP Officejet 2622 All-in-One Printer,D4H28B,; HP Officejet 2624 All-in-One Printer,D4H26A,; HP Officejet 2624 All-in-One Printer,D4H29B,; HP Officejet 4639 e-All-in-One Printer,D4H21B,; HPHP Deskjet Ink Advantage 2645 All-in-One Printer,D4H22B, | MFDs | Standard | Ink Jet (IJ) | Color | 7 |  |  | 1.17 |  | 5 | [9 empty] | Fax Modem,Wired > 20 MHz and < 500 MHz - USB 2.x, Scanners with non-CCFL Lamps - Light-Emitting Diodes (LED),Memory | 2013-10-21 | 2013-07-25 | United States, Australia, New Zealand, Switzerland, Europe, Taiwan, Japan, Canada | ES_1024439_D4H21A_07252013151526_9045883
2210613 | HP Inc. | Hewlett-Packard | HP Officejet Pro 6230 e-AiO printer | E3E03A |  | Printers | Standard | Ink Jet (IJ) | Color | 17 |  |  | 0.95 | 0.22 | 5 | [9 empty] | Wired > 20 MHz and < 500 MHz - 100/10 Mb/s Ethernet, Power-supply Size > 10W,Memory | 2014-09-01 | 2014-05-16 | United States, Australia, New Zealand, Switzerland, Europe, Taiwan, Japan, Canada | ES_1024439_E3E03A_05192014012831_2911650
2215723 | HP Inc. | Hewlett-Packard | HP Envy 7640 e-All-in-One | E4W43A | HP Envy 7640 e-All-in-One,E4W47A,; HP Envy 7642 e-All-in-One,E4W48A,; HP Envy 7643 e-All-in-One,E4W45A,; HP Envy 7644 e-All-in-One,E4W46A,; HP Envy 7645 e-All-in-One,E4W44A, | MFDs | Standard | Ink Jet (IJ) | Color | 14 |  |  | 1.31 |  | 5 | [9 empty] | Wired > 20 MHz and < 500 MHz - 100/10 Mb/s Ethernet,Fax Modem, Power-supply Size > 10W,Scanners with non-CCFL Lamps - Light-Emitting Diodes (LED),Memory,Touch Panel Display - Color | 2014-09-01 | 2014-07-18 | United States, Australia, New Zealand, Switzerland, Europe, Taiwan, Japan, Canada | ES_1024439_E4W43A_07182014140138_3699611
2239531 | HP Inc. | Hewlett-Packard | HP Envy 4520 All-in-One | F0V63A | HP DeskJet Ink Advantage 4535 All-in-One,F0V64C,; HP Envy 4510 All-in-One,K9H48A,; HP Envy 4511 All-in-One,K9H50A,; HP Envy 4512 All-in-One,K9H49A,; HP Envy 4513 All-in-One,K9H51A,; HP Envy 4516 All-in-One,K9H52A,; HP Envy 4517 All-in-One,K9H53A,; HP Envy 4520 All-in-One,F0V63B,; HP Envy 4520 All-in-One,F0V69A,; HP Envy 4520 All-in-One,J6U70B,; HP Envy 4521 All-in-One,K9T02A,; HP Envy 4521 All-in-One,K9T10B,; HP Envy 4522 All-in-One,F0V67A,; HP Envy 4522 All-in-One,F0V70B,; HP Envy 4522 All-in-One,F0V73A,; HP Envy 4522 All-in-One,J6U59B,; HP Envy 4523 All-in-One,J6U60B,; HP Envy 4523 All-in-One,K9T03A,; HP Envy 4524 All-in-One,F0V71B,; HP Envy 4524 All-in-One,F0V72B,; HP Envy 4524 All-in-One,J6U69A,; HP Envy 4524 All-in-One,K9T01A,; HP Envy 4525 All-in-One,F0V68A,; HP Envy 4525 All-in-One,K9T09B,; HP Envy 4526 All-in-One,K9H57B,; HP Envy 4526 All-in-One,K9T04A,; HP Envy 4526 All-in-One,K9T05B,; HP Envy 4527 All-in-One,J6U61B,; HP Envy 4527 All-in-One,K9T06B,; HP Envy 4528 All-in-One,K9T07B,; HP Envy 4528 All-in-One,K9T08B,; HP Envy 4529 All-in-One,F0V74A,; HP Envy 4529 All-in-One,J6U62B, | MFDs | Standard | Impact | Color | 9 |  |  | 0.52 |  | 5 | [9 empty] | Wired > 20 MHz and < 500 MHz - USB 2.x, Scanners with non-CCFL Lamps - Light-Emitting Diodes (LED),Memory,Touch Panel Display - Color | 2015-08-31 | 2015-05-14 | United States, Australia, New Zealand, Switzerland, Europe, Taiwan, Japan, Canada | ES_1024439_F0V63A_05152015152601_3754983
2239592 | HP Inc. | Hewlett-Packard | HP OfficeJet 4650 All-in-One | F1H96A | HP DeskJet Ink Advantage 4675 All-in-One,F1H97C,; HP OfficeJet 4650 All-in-One,F1H96A,; HP OfficeJet 4650 All-in-One,F1H96B,; HP OfficeJet 4650 All-in-One,F1J03A,; HP OfficeJet 4650 All-in-One,K9V85B,; HP OfficeJet 4651 All-in-One,K9V77A,; HP OfficeJet 4651 All-in-One,K9V83B,; HP OfficeJet 4652 All-in-One,F1J02A,; HP OfficeJet 4652 All-in-One,F1J05B,; HP OfficeJet 4652 All-in-One,K9V80A,; HP OfficeJet 4652 All-in-One,K9V84B,; HP OfficeJet 4653 All-in-One,K9V78A,; HP OfficeJet 4654 All-in-One,F1J06B,; HP OfficeJet 4654 All-in-One,F1J07B,; HP OfficeJet 4654 All-in-One,K9V76A,; HP OfficeJet 4655 All-in-One,F1J00A,; HP OfficeJet 4655 All-in-One,K9V82B,; HP OfficeJet 4656 All-in-One,F9D36B,; HP OfficeJet 4656 All-in-One,K9V79A,; HP OfficeJet 4656 All-in-One,K9V81B,; HP OfficeJet 4659 All-in-One,F1J04A, | MFDs | Standard | Ink Jet (IJ) | Color | 9 |  |  | 0.6 |  | 5 | [9 empty] | Fax Modem,Wired > 20 MHz and < 500 MHz - USB 2.x, Scanners with non-CCFL Lamps - Light-Emitting Diodes (LED),Power-supply Size > 10W,Memory,Touch Panel Display - Color | 2015-09-07 | 2015-05-14 | United States, Australia, New Zealand, Switzerland, Europe, Taiwan, Japan, Canada | ES_1024439_F1H96A_05192015093558_9055623
2220283 | HP Inc. | Hewlett-Packard | HP Officejet 8040 e-All-in-One | F5A16A | HP Officejet 8045 e-All-in-One,G1X91A, | MFDs | Standard | Ink Jet (IJ) | Color | 14 |  |  | 1.78 |  | 5 | [9 empty] | Wired > 20 MHz and < 500 MHz - 100/10 Mb/s Ethernet,Fax Modem, Internal Disk Drive - Hard-Disk,Scanners with non-CCFL Lamps - Light-Emitting Diodes (LED) | 2014-09-29 | 2014-09-25 | United States | ES_1024439_F5A16A_09252014134244_8076136
2239519 | HP Inc. | Hewlett-Packard | HP OfficeJet 3830 All-in-One Printer | F5R95A | HP DeskJet Ink Advantage 3835 All-in-One Printer,F5R96A,; HP DeskJet Ink Advantage 3835 All-in-One Printer,F5R96B,; HP DeskJet Ink Advantage 3835 All-in-One Printer,F5R96C,; HP DeskJet Ink Advantage 3836 All-in-One Printer,F5R97A,; HP DeskJet Ink Advantage 3836 All-in-One Printer,K7V42C,; HP DeskJet Ink Advantage 3837 All-in-One Printer,K7V43C,; HP DeskJet Ink Advantage 3838 All-in-One Printer,F5R98B,; HP OfficeJet 3830 All-in-One Printer,F5R95A,; HP OfficeJet 3830 All-in-One Printer,F5R95B,; HP OfficeJet 3830 All-in-One Printer,F5R95D,; HP OfficeJet 3830 All-in-One Printer,K7V40A,; HP OfficeJet 3831 All-in-One Printer,K7V36A,; HP OfficeJet 3831 All-in-One Printer,K7V45B,; HP OfficeJet 3832 All-in-One Printer,F5R99A,; HP OfficeJet 3832 All-in-One Printer,F5S01B,; HP OfficeJet 3832 All-in-One Printer,K7V46B,; HP OfficeJet 3833 All-in-One Printer,F5S03B,; HP OfficeJet 3833 All-in-One Printer,K7V37A,; HP OfficeJet 3834 All-in-One Printer,F5S02B,; HP OfficeJet 3834 All-in-One Printer,K7V35A,; HP OfficeJet 3835 All-in-One Printer,F5S00A,; HP OfficeJet 3835 All-in-One Printer,K7V44B,; HP OfficeJet 3836 All-in-One Printer,F5S04B,; HP OfficeJet 3836 All-in-One Printer,K7V38A,; HP OfficeJet 3837 All-in-One Printer,K7V39A,; HP OfficeJet 3839 All-in-One Printer,K7V41A, | MFDs | Standard | Ink Jet (IJ) | Color | 7 |  |  | 1.21 |  | 5 | [9 empty] | Fax Modem,Wired > 20 MHz and < 500 MHz - USB 2.x, Scanners with non-CCFL Lamps - Light-Emitting Diodes (LED),Memory | 2015-09-07 | 2015-03-12 | United States, Australia, New Zealand, Switzerland, Europe, Taiwan, Japan, Canada | ES_1024439_F5R95A_05152015134301_7799611
2234985 | HP Inc. | Hewlett-Packard | HP DeskJet 1110 Printer | F5S20A | HP DeskJet 1110 Printer,F5S20B,; HP DeskJet 1110 Printer,F5S24A,; HP DeskJet 1111 Printer,K7B88D,; HP DeskJet 1111 Printer,K7B89A,; HP DeskJet 1112 Printer,F5S23A,; HP DeskJet 1112 Printer,K7B87A,; HP DeskJet 1112 Printer,K7B87D,; HP DeskJet 1113 Printer,K7B90A,; HP DeskJet 1114 Printer,F5S25A,; HP DeskJet Ink Advantage 1115 Printer,F5S21A,; HP DeskJet Ink Advantage 1115 Printer,F5S21B,; HP DeskJet Ink Advantage 1115 Printer,F5S21C,; HP DeskJet Ink Advantage 1118 Printer,F5S22B, | Printers | Standard | Ink Jet (IJ) | Monochrome | 7 |  |  | 0.69 |  | 5 | [9 empty] | Wired > 20 MHz and < 500 MHz - USB 2.x, Memory | 2015-06-01 | 2015-02-20 | United States, Australia, New Zealand, Switzerland, Europe, Taiwan, Japan, Canada | ES_1024439_F5S20A_02202015100019_6749125
2239478 | HP Inc. | Hewlett-Packard | HP DeskJet 2130 All-in-One Printer | F5S28A | HP DeskJet 2130 All-in-One Printer,F5S28B,; HP DeskJet 2130 All-in-One Printer,F5S40A,; HP DeskJet 2130 All-in-One Printer,F5S40B,; HP DeskJet 2130 All-in-One Printer,K7N77C,; HP DeskJet 2131 All-in-One Printer,F5S36A,; HP DeskJet 2131 All-in-One Printer,F5S42D,; HP DeskJet 2132 All-in-One Printer,F5S32A,; HP DeskJet 2132 All-in-One Printer,F5S41A,; HP DeskJet 2132 All-in-One Printer,F5S41D,; HP DeskJet 2132 All-in-One Printer,K7N78B,; HP DeskJet 2132 All-in-One Printer,K7N79B,; HP DeskJet 2133 All-in-One Printer,F5S37A,; HP DeskJet 2134 All-in-One Printer,F5S35A,; HP DeskJet 2134 All-in-One Printer,K7N80B,; HP DeskJet 2134 All-in-One Printer,K7N81B,; HP DeskJet 2136 All-in-One Printer,F5S38A,; HP DeskJet 2136 All-in-One Printer,K7N82B,; HP DeskJet 2137 All-in-One Printer,F5S39A,; HP DeskJet 2137 All-in-One Printer,K7N83B,; HP DeskJet 2138 All-in-One Printer,K7N84B,; HP DeskJet Ink Advantage 2135 All-in-One,F5S29A,; HP DeskJet Ink Advantage 2135 All-in-One,F5S29B,; HP DeskJet Ink Advantage 2135 All-in-One,F5S29C,; HP DeskJet Ink Advantage 2136 All-in-One,F5S30A,; HP DeskJet Ink Advantage 2136 All-in-One,F5S33C,; HP DeskJet Ink Advantage 2137 All-in-One,F5S34C,; HP DeskJet Ink Advantage 2138 All-in-One,F5S31B, | MFDs | Standard | Ink Jet (IJ) | Color | 7 |  |  | 0.85 |  | 5 | [9 empty] | Wired > 20 MHz and < 500 MHz - USB 2.x, Scanners with non-CCFL Lamps - Light-Emitting Diodes (LED),Memory | 2015-06-01 | 2015-03-20 | United States, Australia, New Zealand, Switzerland, Europe, Taiwan, Japan, Canada | ES_1024439_F5S28A _05152015130649_6834747
2239472 | HP Inc. | Hewlett-Packard | HP DeskJet 3630 All-in-One Printer | F5S43A | HP DeskJet 3630 All-in-One Printer,F5S43B,; HP DeskJet 3630 All-in-One Printer,F5S57A,; HP DeskJet 3630 All-in-One Printer,K4T99B,; HP DeskJet 3631 All-in-One Printer,K4T94A,; HP DeskJet 3632 All-in-One Printer,F5S47A,; HP DeskJet 3632 All-in-One Printer,F5S48A,; HP DeskJet 3632 All-in-One Printer,F5S49B,; HP DeskJet 3632 All-in-One Printer,K4T03B,; HP DeskJet 3633 All-in-One Printer,K4T95A,; HP DeskJet 3634 All-in-One Printer,F5S50B,; HP DeskJet 3634 All-in-One Printer,F5S56B,; HP DeskJet 3634 All-in-One Printer,K4T93A,; HP DeskJet 3636 All-in-One Printer,K4T96A,; HP DeskJet 3636 All-in-One Printer,K4U00B,; HP DeskJet 3637 All-in-One Printer,K4T97A,; HP DeskJet 3637 All-in-One Printer,K4U01B,; HP DeskJet 3638 All-in-One Printer,K4T04B,; HP DeskJet 3638 All-in-One Printer,K4U02B,; HP DeskJet 3639 All-in-One Printer,K4T98A,; HP DeskJet Ink Advantage 3635 All-in-One Printer,F5S44A,; HP DeskJet Ink Advantage 3635 All-in-One Printer,F5S44B,; HP DeskJet Ink Advantage 3635 All-in-One Printer,F5S44C,; HP DeskJet Ink Advantage 3636 All-in-One Printer,F5S45A,; HP DeskJet Ink Advantage 3636 All-in-One Printer,F5S53C,; HP DeskJet Ink Advantage 3636 All-in-One Printer,K9U05B,; HP DeskJet Ink Advantage 3637 All-in-One Printer,F5S51A,; HP DeskJet Ink Advantage 3637 All-in-One Printer,F5S54C,; HP DeskJet Ink Advantage 3638 All-in-One Printer,F5S46B,; HP DeskJet Ink Advantage 3639 All-in-One Printer,F5S52A,; HP DeskJet Ink Advantage 3639 All-in-One Printer,F5S55C,; HP DeskJet Ink Advantage Ultra 4729 All-in-One Printer,F5S65A, | MFDs | Standard | Ink Jet (IJ) | Color | 7 |  |  | 0.91 |  | 5 | [9 empty] | Wired > 20 MHz and < 500 MHz - USB 2.x, Scanners with non-CCFL Lamps - Light-Emitting Diodes (LED),Memory | 2015-06-01 | 2015-03-20 | United States, Australia, New Zealand, Switzerland, Europe, Taiwan, Japan, Canada | ES_1024439_F5S43A_03202015150330_1146194
2215675 | HP Inc. | Hewlett-Packard | HP Envy 5660 e-All-in-One | F8B04A | HP Envy 5640 e-All-in-One,B9S56A,; HP Envy 5640 e-All-in-One,B9S58A,; HP Envy 5640 e-All-in-One,B9S59A,; HP Envy 5640 e-All-in-One,F8B13A,; HP Envy 5642 e-All-in-One,B9S61A,; HP Envy 5642 e-All-in-One,B9S64A,; HP Envy 5643 e-All-in-One,B9S63A,; HP Envy 5644 e-All-in-One,B9S62A,; HP Envy 5644 e-All-in-One,B9S65A,; HP Envy 5645 e-All-in-One,B9S60A,; HP Envy 5646 e-All-in-One,F8B05A,; HP Envy 5661 e-All-in-One,F8B07A,; HP Envy 5663 e-All-in-One,F8B12A,; HP Envy 5664 e-All-in-One,F8B08A,; HP Envy 5665 e-All-in-One,F8B06A, | MFDs | Standard | Ink Jet (IJ) | Color | 14 |  |  | 1.18 |  | 5 | [9 empty] | Wired > 20 MHz and < 500 MHz - USB 2.x, Scanners with non-CCFL Lamps - Light-Emitting Diodes (LED),Memory,Touch Panel Display - Color | 2014-09-01 | 2014-07-17 | United States, Australia, New Zealand, Switzerland, Europe, Taiwan, Japan, Canada | ES_1024439_F8B04A_07172014090244_7252877
2239591 | HP Inc. | Hewlett-Packard | HP ENVY 5540 All-in-One | G0V47A | HP DeskJet Ink Advantage 5575 All-in-One,G0V48C,; HP ENVY 5540 All-in-One,G0V52A,; HP ENVY 5540 All-in-One,G0V53A,; HP ENVY 5540 All-in-One,J6U66A,; HP ENVY 5540 All-in-One,K7C85A,; HP ENVY 5540 All-in-One,K7C86A,; HP ENVY 5541 All-in-One,G0V55A,; HP ENVY 5541 All-in-One,K7G89A,; HP ENVY 5542 All-in-One,G0V51A,; HP ENVY 5542 All-in-One,K7C87A,; HP ENVY 5542 All-in-One,K7C88A,; HP ENVY 5542 All-in-One,K7G90A,; HP ENVY 5543 All-in-One,K7C84A,; HP ENVY 5544 All-in-One,G0V54A,; HP ENVY 5544 All-in-One,J6U65A,; HP ENVY 5544 All-in-One,J6U68A,; HP ENVY 5544 All-in-One,K7C89A,; HP ENVY 5544 All-in-One,K7C93A,; HP ENVY 5545 All-in-One,G0V50A,; HP ENVY 5545 All-in-One,K7G88A,; HP ENVY 5546 All-in-One,G0V56A,; HP ENVY 5546 All-in-One,J6U67A,; HP ENVY 5546 All-in-One,K7C90A,; HP ENVY 5547 All-in-One,J6U64A,; HP ENVY 5547 All-in-One,K7C91A,; HP ENVY 5548 All-in-One,K7C92A,; HP ENVY 5548 All-in-One,K7G87A,; HP ENVY 5549 All-in-One,K7G86A, | MFDs | Standard | Ink Jet (IJ) | Color | 12 |  |  | 1.08 |  | 5 | [9 empty] | Wired > 20 MHz and < 500 MHz - USB 2.x, Scanners with non-CCFL Lamps - Light-Emitting Diodes (LED),Memory,Touch Panel Display - Color | 2015-08-31 | 2015-05-14 | United States, Australia, New Zealand, Switzerland, Europe, Taiwan, Japan, Canada | ES_1024439_G0V47A_05192015090257_8419998
2206325 | HP Inc. | Hewlett-Packard | HP Officejet 6812 e-AiO Printer | G1W52 |  | MFDs | Standard | Ink Jet (IJ) | Color | 17 |  |  | 1.16 | 0.25 | 5 | [9 empty] | Wired > 20 MHz and < 500 MHz - 100/10 Mb/s Ethernet, Power-supply Size > 10W,Scanners with non-CCFL Lamps - Light-Emitting Diodes (LED),Memory,Touch Panel Display - Color | 2014-07-01 | 2014-03-17 | United States, Australia, New Zealand, Switzerland, Europe, Taiwan, Japan, Canada | ES_1024439_G1W52_03172014044619_1579984
2236284 | HP Inc. | Hewlett-Packard | HP OfficeJet 7510 Wide Format All-in-One | G3J47A |  | MFDs | Standard | Ink Jet (IJ) |  | 32 |  |  | 1.43 | 0.32 | 5 | [9 empty] | Wired > 20 MHz and < 500 MHz - 100/10 Mb/s Ethernet, Power-supply Size > 10W,Memory,Scanners with non-CCFL Lamps - Other,Touch Panel Display - Color | 2015-06-01 | 2015-04-14 | United States, Australia, New Zealand, Switzerland, Europe, Taiwan, Japan, Canada | ES_1024439_G3J47A_04142015084303_0983407
2276592 | HP Inc. | Hewlett-Packard | HP OfficeJet Pro 7740 Wide Format All-in-One | G5J38A |  | MFDs | Standard | Ink Jet (IJ) |  | 21 |  |  | 1.32 | 0.14 | 5 | [9 empty] | Wired > 20 MHz and < 500 MHz - 100/10 Mb/s Ethernet,Fax Modem, Power-supply Size > 10W,Memory,Scanners with non-CCFL Lamps - Other,Touch Panel Display - Color | 2016-08-31 | 2016-06-29 | United States, Australia, New Zealand, Switzerland, Europe, Taiwan, Japan, Canada | ES_1024439_G5J38A_08242016021509_4909552
2198091 | HP Inc. | Hewlett-Packard | HP Scanjet 5590 | L1910A | HP Scanjet 5590P,L1912A,Model L1912A indicates no ADF feature | Scanners | Standard | N/A (Scanner) | Color | 8 |  |  | 2.38 |  | 15 | [9 empty] | Wired > 20 MHz and < 500 MHz - USB 2.x, Power-supply Size > 10W,Memory,Scanners with CCFL Lamps | 2013-12-06 | 2013-12-06 | United States, Australia, New Zealand, Switzerland, Europe, Taiwan, Japan, Canada | ES_1024439_L1910A_12062013103859_3264843
2192088 | HP Inc. | Hewlett-Packard | HP Scanjet G4050 | L1957A |  | Scanners | Standard | N/A (Scanner) |  | 8 |  |  | 2.48 |  | 15 | [9 empty] | Wired > 20 MHz and < 500 MHz - USB 2.x, Power-supply Size > 10W,Memory,Scanners with CCFL Lamps | 2006-11-01 | 2013-09-27 | United States, Australia, New Zealand, Switzerland, Europe, Canada | ES_1024439_L1957A_09272013153927_3190859
2194192 | HP Inc. | Hewlett-Packard | HP Scanjet G3110 | L2698A |  | Scanners | Standard | N/A (Scanner) | Color | 3 |  |  | 2.56 |  | 15 | [9 empty] | Wired > 20 MHz and < 500 MHz - USB 2.x, Power-supply Size > 10W,Memory,Scanners with CCFL Lamps | 2008-08-01 | 2013-11-13 | United States, Australia, New Zealand, Switzerland, Europe, Taiwan, Canada | ES_1024439_L2698A_11132013090616_1180101
2192134 | HP Inc. | Hewlett-Packard | HP Scanjet N6310 | L2700A |  | Scanners | Standard | N/A (Scanner) |  | 6 |  |  | 1.67 |  | 15 | [9 empty] | Wired > 20 MHz and < 500 MHz - USB 2.x, Power-supply Size > 10W,Memory,Scanners with CCFL Lamps | 2008-09-01 | 2013-09-27 | United States, Australia, New Zealand, Switzerland, Europe, Taiwan, Canada | ES_1024439_L2700A_09302013095301_7495335
2189362 | HP Inc. | Hewlett-Packard | HP Digital Sender Flow 8500 fn1 | L2719A |  | Scanners | Standard | N/A (Scanner) |  | 120 |  |  | 2.21 |  | 15 | [5 empty] | 3.6 | 187.2 | 20 | 19.9 | Wired > 20 MHz and < 500 MHz - 100/10 Mb/s Ethernet, Memory | 2013-10-01 | 2013-08-30 | United States, Australia, New Zealand, Switzerland, Europe, Taiwan, Canada | ES_1024439_L2719A_08302013134054_8458936
2199164 | HP Inc. | Hewlett-Packard | HP Scanjet Professional 1000 Mobile Scanner | L2722A |  | Scanners | Standard | N/A (Scanner) | Color | 8 |  |  | 0.39 | 0.39 | 15 | [9 empty] | Wired > 20 MHz and < 500 MHz - USB 2.x, Memory | 2010-04-01 | 2013-12-20 | United States, Australia, New Zealand, Switzerland, Europe, Taiwan, Canada | ES_1024439_L2722A_12202013140211_2645572
2186562 | HP Inc. | Hewlett-Packard | HP Scanjet Enterprise Flow 7500 | L2725B |  | Scanners | Standard | N/A (Scanner) |  | 45 |  |  | 2.39 |  | 15 | [9 empty] | Wired > 20 MHz and < 500 MHz - USB 2.x, Memory | 2013-10-01 | 2013-07-29 | United States, Australia, New Zealand, Switzerland, Europe, Taiwan, Canada | ES_1024439_L2725B_07292013102829_4411418
2184671 | HP Inc. | Hewlett-Packard | HP Scanjet Enterprise Flow 7000 s2 | L2730B |  | Scanners | Standard | N/A (Scanner) |  | 25 |  |  | 1.83 | 0.19 | 15 | [9 empty] | Wired > 20 MHz and < 500 MHz - USB 2.x, Power-supply Size > 10W,Memory | 2013-10-01 | 2013-06-28 | United States, Australia, New Zealand, Switzerland, Europe, Taiwan, Canada | ES_1024439_L2730B_06282013144104_4234069
2189827 | HP Inc. | Hewlett-Packard | HP Scanjet Pro 3000 s2 | L2737A |  | Scanners | Standard | N/A (Scanner) | Color | 40 |  |  | 1.51 |  | 15 | [9 empty] | Wired > 20 MHz and < 500 MHz - USB 2.x, Power-supply Size > 10W,Memory | 2013-05-01 | 2013-09-06 | United States, Australia, New Zealand, Switzerland, Europe, Taiwan, Canada | ES_1024439_L2737A_09062013153255_1341660
2184578 | HP Inc. | Hewlett-Packard | HP Scanjet Enterprise Flow 5000 s2 | L2738A |  | Scanners | Standard | N/A (Scanner) |  | 25 |  |  | 1.39 | 0.19 | 15 | [9 empty] | Wired > 20 MHz and < 500 MHz - USB 2.x, Power-supply Size > 10W,Memory | 2013-09-01 | 2013-06-26 | United States, Australia, New Zealand, Switzerland, Europe, Taiwan, Canada | ES_1024439_L2738A_06282013095240_2674146
2241728 | HP Inc. | Hewlett-Packard | HP ScanJet Pro 3500 f1 | L2741A |  | Scanners | Standard | N/A (Scanner) |  | 50 |  |  | 1.51 |  | 15 | [9 empty] | Wired > 500 MHz - USB 3.x, Power-supply Size > 10W,Scanners with non-CCFL Lamps - Light-Emitting Diodes (LED),Memory | 2015-11-01 | 2015-06-12 | United States, Australia, New Zealand, Switzerland, Europe, Taiwan, Canada | ES_1024439_L2741A_06182015105823_1684083
2233385 | HP Inc. | Hewlett-Packard | HP ScanJet Pro 2500 f1 | L2747A |  | Scanners | Standard | N/A (Scanner) |  | 40 |  |  | 1.59 |  | 13 | [9 empty] | Wired > 20 MHz and < 500 MHz - USB 2.x, Power-supply Size > 10W,Memory,Scanners with CCFL Lamps | 2015-10-01 | 2015-02-19 | United States, Australia, New Zealand, Switzerland, Europe, Taiwan, Canada | ES_1024439_L2747A_02192015125013_3211874
2183371 | HP Inc. | HP | HP Envy 5530 e-All-in-One Printer | A9J40A | HP Deskjet Ink Advantage 4515 e-All-in-One Printer,A9J41A,; HP Deskjet Ink Advantage 4515 e-All-in-One Printer,A9J41B,; HP Deskjet Ink Advantage 4515 e-All-in-One Printer,A9J41C,; HP Deskjet Ink Advantage 4516 e-All-in-One Printer,A9J42A,; HP Deskjet Ink Advantage 4518 e-All-in-One Printer,A9J43B,; HP Envy 5530 e-All-in-One Printer,A9J40B,; HP Envy 5530 e-All-in-One Printer,A9J40B,; HP Envy 5530 e-All-in-One Printer,A9J49A,; HP Envy 5531 e-All-in-One Printer,A9J47A,; HP Envy 5532 e-All-in-One Printer,A9J45A,; HP Envy 5532 e-All-in-One Printer,A9J48B,; HP Envy 5534 e-All-in-One Printer,A9J46A,; HP Envy 5535 e-All-in-One Printer,A9J44A,; HP Envy 5536 e-All-in-One Printer,D4J84A,; HP Envy 5539 e-All-in-One Printer,A9J48A,; HP Envy 5539 e-All-in-One Printer,A9J48B, | MFDs | Standard | Ink Jet (IJ) | Color | 9 |  |  | 0.86 | 0.15 | 5 | [9 empty] | Wired > 20 MHz and < 500 MHz - USB 2.x, Power-supply Size > 10W,Scanners with non-CCFL Lamps - Light-Emitting Diodes (LED),Touch Panel Display - Color | 2013-08-05 | 2013-06-17 | United States, Australia, New Zealand, Switzerland, Europe, Taiwan, Japan, Canada | ES_1024439_A9J40A_06172013110845_2281166
2256023 | HP Inc. | HP | HP Envy 4500 e-All-in-One Printer | A9T80A | HP Deskjet Ink Advantage 3545e-All-in-One Printer,A9T81B,; HP Deskjet Ink Advantage 3545e-All-in-One Printer,A9T81C,; HP Envy 4500e-All-in-One Printer,A9T80B,; HP Envy 4502e-All-in-One Printer,A9T85A,; HP Envy 4502e-All-in-One Printer,A9T87B,; HP Envy 4504e-All-in-One Printer,A9T88B,; HP Envy 4504e-All-in-One Printer,C8D04A,; HP Envy 4505e-All-in-One Printer,A9T86A, | MFDs | Standard | Ink Jet (IJ) | Color | 9 |  |  | 0.53 | 0.15 | 5 | [9 empty] | Wired > 20 MHz and < 500 MHz - USB 2.x, Scanners with non-CCFL Lamps - Light-Emitting Diodes (LED),Power-supply Size > 10W,Memory | 2013-06-17 | 2013-05-30 | United States, Australia, New Zealand, Switzerland, Europe, Taiwan, Japan, Canada | ES_1024439_A9T80A_01052016144435_3071695
2259969 | HP Inc. | HP | HP OfficeJet 200 Mobile Printer | CZ993A | HP OfficeJet 200C Mobile Printer,L9B95A,; HP OfficeJet 202 Mobile Printer,N4K99C,; HP OfficeJet 202C Mobile Printer,N4L14C, | Printers | Standard | Ink Jet (IJ) | Color | 10 |  |  | 1.14 |  | 5 | [9 empty] | Wireless - WiFi,Wired > 20 MHz and < 500 MHz - USB 2.x, Power-supply Size > 10W,Memory | 2016-04-01 | 2016-02-11 | United States, Australia, New Zealand, Switzerland, Europe, Taiwan, Japan, Canada | ES_1024439_CZ993A_02112016160859_3943853
2263750 | HP Inc. | HP | HP OfficeJet Pro 8710 All-in-One Printer | D9L18A |  | MFDs | Standard | Ink Jet (IJ) | Color | 22 |  |  | 1.17 | 0.09 | 5 | [9 empty] | Wired > 20 MHz and < 500 MHz - 100/10 Mb/s Ethernet,Fax Modem, Power-supply Size > 10W,Scanners with non-CCFL Lamps - Light-Emitting Diodes (LED),Memory,Touch Panel Display - Color | 2016-03-31 | 2016-01-31 | United States, Australia, New Zealand, Switzerland, Europe, Taiwan, Japan, Canada | ES_1024439_D9L18A_04072016070147_2507319
2263821 | HP Inc. | HP | HP OfficeJet Pro 8720 All-in-One Printer | D9L19A |  | MFDs | Standard | Ink Jet (IJ) | Color | 24 |  |  | 1.18 | 0.09 | 5 | [9 empty] | Wired > 20 MHz and < 500 MHz - 100/10 Mb/s Ethernet,Fax Modem, Power-supply Size > 10W,Scanners with non-CCFL Lamps - Light-Emitting Diodes (LED),Memory,Touch Panel Display - Color | 2016-03-31 | 2016-01-31 | United States, Australia, New Zealand, Switzerland, Europe, Taiwan, Japan, Canada | ES_1024439_D9L19A_04082016102418_1058192
2264509 | HP Inc. | HP | HP OfficeJet Pro 8730 All-in-One Printer | D9L20A |  | MFDs | Standard | Ink Jet (IJ) | Color | 24 |  |  | 1.21 | 0.09 | 5 | [9 empty] | Wired > 20 MHz and < 500 MHz - 100/10 Mb/s Ethernet,Fax Modem, Power-supply Size > 10W,Scanners with non-CCFL Lamps - Light-Emitting Diodes (LED),Memory,Touch Panel Display - Color | 2016-04-30 | 2016-02-01 | United States, Australia, New Zealand, Switzerland, Europe, Taiwan, Japan, Canada | ES_1024439_D9L20A_04202016003805_2685134
2264510 | HP Inc. | HP | HP OfficeJet Pro 8740 All-in-One Printer | D9L21A |  | MFDs | Standard | Ink Jet (IJ) | Color | 24 |  |  | 1.21 | 0.09 | 5 | [9 empty] | Wired > 20 MHz and < 500 MHz - 100/10 Mb/s Ethernet,Fax Modem, Power-supply Size > 10W,Scanners with non-CCFL Lamps - Light-Emitting Diodes (LED),Memory,Touch Panel Display - Color | 2016-04-30 | 2016-02-01 | United States, Australia, New Zealand, Switzerland, Europe, Taiwan, Japan, Canada | ES_1024439_D9L21A_04202016003856_2736963
2264504 | HP Inc. | HP | HP OfficeJet Pro 8210 Printer | D9L63A |  | Printers | Standard | Ink Jet (IJ) | Color | 22 |  |  | 0.88 | 0.07 | 5 | [9 empty] | Wired > 20 MHz and < 500 MHz - 100/10 Mb/s Ethernet,Wired > 20 MHz and < 500 MHz - USB 2.x, Power-supply Size > 10W,Memory | 2016-04-30 | 2016-02-01 | United States, Australia, New Zealand, Switzerland, Europe, Taiwan, Japan, Canada | ES_1024439_D9L63A_04202016003552_2552896
2264505 | HP Inc. | HP | HP OfficeJet Pro 8210 Printer | D9L64A |  | Printers | Standard | Ink Jet (IJ) | Color | 22 |  |  | 0.88 | 0.07 | 5 | [9 empty] | Wired > 20 MHz and < 500 MHz - 100/10 Mb/s Ethernet,Wired > 20 MHz and < 500 MHz - USB 2.x, Power-supply Size > 10W,Memory | 2016-04-30 | 2016-02-01 | United States, Australia, New Zealand, Switzerland, Europe, Taiwan, Japan, Canada | ES_1024439_D9L64A_04202016003141_2301062
2308168 | HP Inc. | HP | HP OfficeJet Pro 8715 All-in-One Printer | J6X80A |  | MFDs | Standard | Ink Jet (IJ) | Color | 22 |  |  | 1.17 | 0.09 | 5 | [9 empty] | Wired > 20 MHz and < 500 MHz - 100/10 Mb/s Ethernet,Fax Modem, Power-supply Size > 10W,Scanners with non-CCFL Lamps - Light-Emitting Diodes (LED),Memory,Touch Panel Display - Color | 2016-03-31 | 2017-12-20 | United States, Switzerland, Europe, Canada | ES_1024439_J6X80A_12212017065648_9408887
2308169 | HP Inc. | HP | HP OfficeJet Pro 8725 All-in-One Printer | J7A31A |  | MFDs | Standard | Ink Jet (IJ) | Color | 24 |  |  | 1.17 | 0.09 | 5 | [9 empty] | Wired > 20 MHz and < 500 MHz - 100/10 Mb/s Ethernet,Fax Modem, Power-supply Size > 10W,Scanners with non-CCFL Lamps - Light-Emitting Diodes (LED),Memory,Touch Panel Display - Color | 2016-03-31 | 2017-12-20 | United States, Switzerland, Europe, Canada | ES_1024439_J7A31A_12212017064844_8924835
2269661 | HP Inc. | HP | HP OfficeJet Pro 6960 All-in-One Printer | J7K33A |  | MFDs | Standard | Ink Jet (IJ) | Color | 18 |  |  | 1 | 0.22 | 5 | [9 empty] | Wired > 20 MHz and < 500 MHz - 100/10 Mb/s Ethernet,Fax Modem, Power-supply Size > 10W,Scanners with non-CCFL Lamps - Light-Emitting Diodes (LED),Memory,Touch Panel Display - Color | 2016-06-14 | 2016-04-17 | United States, Australia, New Zealand, Switzerland, Europe, Taiwan, Japan, Canada | ES_1024439_J7K33A_06142016035126_6286185
2269662 | HP Inc. | HP | HP OfficeJet Pro 6970 All-in-One Printer | J7K34A |  | MFDs | Standard | Ink Jet (IJ) | Color | 20 |  |  | 1 | 0.22 | 5 | [9 empty] | Wired > 20 MHz and < 500 MHz - 100/10 Mb/s Ethernet,Fax Modem, Power-supply Size > 10W,Scanners with non-CCFL Lamps - Light-Emitting Diodes (LED),Memory,Touch Panel Display - Color | 2016-06-14 | 2016-04-17 | United States, Australia, New Zealand, Switzerland, Europe, Taiwan, Japan, Canada | ES_1024439_J7K34A_06142016034839_6119758
2298124 | HP Inc. | HP | HP ENVY Photo 7155 All-in-One Printer | K7G93A |  | MFDs | Standard | Ink Jet (IJ) | Color | 14 |  |  | 0.92 | 0.07 | 5 | [9 empty] | Wired > 20 MHz and < 500 MHz - USB 2.x, Power-supply Size > 10W,Scanners with non-CCFL Lamps - Light-Emitting Diodes (LED),Memory,Touch Panel Display - Color | 2017-08-31 | 2017-06-14 | United States, Canada | ES_1024439_K7G93A_06222017084244_0964176
2298125 | HP Inc. | HP | HP ENVY Photo 7100 All-in-One Printer Series | K7G93A |  | MFDs | Standard | Ink Jet (IJ) | Color | 14 |  |  | 0.92 | 0.07 | 5 | [9 empty] | Wired > 20 MHz and < 500 MHz - USB 2.x, Power-supply Size > 10W,Scanners with non-CCFL Lamps - Light-Emitting Diodes (LED),Memory,Touch Panel Display - Color | 2017-08-31 | 2017-06-14 | United States, Canada | ES_1024439_K7G93A_06222017085443_1683624
2298126 | HP Inc. | HP | HP ENVY Photo 7152 All-in-One Printer | K7G94A |  | MFDs | Standard | Ink Jet (IJ) | Color | 14 |  |  | 0.92 | 0.07 | 5 | [9 empty] | Wired > 20 MHz and < 500 MHz - USB 2.x, Power-supply Size > 10W,Scanners with non-CCFL Lamps - Light-Emitting Diodes (LED),Memory,Touch Panel Display - Color | 2017-08-31 | 2017-06-14 | United States, Australia, New Zealand, Taiwan, Japan, Canada | ES_1024439_K7G94A_06222017083948_0788315
2298127 | HP Inc. | HP | HP ENVY Photo 7158 All-in-One Printer | K7G95A |  | MFDs | Standard | Ink Jet (IJ) | Color | 14 |  |  | 0.92 | 0.07 | 5 | [9 empty] | Wired > 20 MHz and < 500 MHz - USB 2.x, Power-supply Size > 10W,Scanners with non-CCFL Lamps - Light-Emitting Diodes (LED),Memory,Touch Panel Display - Color | 2017-08-31 | 2017-06-14 | United States, Canada | ES_1024439_K7G95A_06222017084429_1069592
2298128 | HP Inc. | HP | HP ENVY Photo 7158 All-in-One Printer | K7G96A |  | MFDs | Standard | Ink Jet (IJ) | Color | 14 |  |  | 0.92 | 0.07 | 5 | [9 empty] | Wired > 20 MHz and < 500 MHz - USB 2.x, Power-supply Size > 10W,Scanners with non-CCFL Lamps - Light-Emitting Diodes (LED),Memory,Touch Panel Display - Color | 2017-08-31 | 2017-06-14 | United States, Canada | ES_1024439_K7G96A_06222017084549_1149465
2298129 | HP Inc. | HP | HP ENVY Photo 7160 All-in-One Printer | K7G97A |  | MFDs | Standard | Ink Jet (IJ) | Color | 14 |  |  | 0.92 | 0.07 | 5 | [9 empty] | Wired > 20 MHz and < 500 MHz - USB 2.x, Power-supply Size > 10W,Scanners with non-CCFL Lamps - Light-Emitting Diodes (LED),Memory,Touch Panel Display - Color | 2017-08-31 | 2017-06-14 | United States, Canada | ES_1024439_K7G97A_06222017084636_1196463
2298130 | HP Inc. | HP | HP ENVY Photo 7161 All-in-One Printer | K7G98A |  | MFDs | Standard | Ink Jet (IJ) | Color | 14 |  |  | 0.92 | 0.07 | 5 | [9 empty] | Wired > 20 MHz and < 500 MHz - USB 2.x, Power-supply Size > 10W,Scanners with non-CCFL Lamps - Light-Emitting Diodes (LED),Memory,Touch Panel Display - Color | 2017-08-31 | 2017-06-14 | United States, Canada | ES_1024439_K7G98A_06222017084728_1248904
2298131 | HP Inc. | HP | HP ENVY Photo 7164 All-in-One Printer | K7G99A |  | MFDs | Standard | Ink Jet (IJ) | Color | 14 |  |  | 0.92 | 0.07 | 5 | [9 empty] | Wired > 20 MHz and < 500 MHz - USB 2.x, Power-supply Size > 10W,Scanners with non-CCFL Lamps - Light-Emitting Diodes (LED),Memory,Touch Panel Display - Color | 2017-08-31 | 2017-06-14 | United States, Canada | ES_1024439_K7G99A_06222017084816_1296015
2263824 | HP Inc. | HP | HP OfficeJet Pro 8725 All-in-One Printer | K7S35A |  | MFDs | Standard | Ink Jet (IJ) | Color | 24 |  |  | 1.18 | 0.09 | 5 | [9 empty] | Wired > 20 MHz and < 500 MHz - 100/10 Mb/s Ethernet,Fax Modem, Power-supply Size > 10W,Scanners with non-CCFL Lamps - Light-Emitting Diodes (LED),Memory,Touch Panel Display - Color | 2016-03-31 | 2016-01-31 | United States, Switzerland, Europe, Canada | ES_1024439_K7S35A_04082016102821_1301619
2308171 | HP Inc. | HP | HP OfficeJet Pro 8715 All-in-One Printer | K7S37A |  | MFDs | Standard | Ink Jet (IJ) | Color | 22 |  |  | 1.17 | 0.09 | 5 | [9 empty] | Wired > 20 MHz and < 500 MHz - 100/10 Mb/s Ethernet,Fax Modem, Power-supply Size > 10W,Scanners with non-CCFL Lamps - Light-Emitting Diodes (LED),Memory,Touch Panel Display - Color | 2016-03-31 | 2017-12-20 | United States, Switzerland, Europe, Canada | ES_1024439_K7S37A_12212017064315_8595333
2264511 | HP Inc. | HP | HP OfficeJet Pro 8740 All-in-One Printer | K7S42A |  | MFDs | Standard | Ink Jet (IJ) | Color | 24 |  |  | 1.21 | 0.09 | 5 | [9 empty] | Wired > 20 MHz and < 500 MHz - 100/10 Mb/s Ethernet,Fax Modem, Power-supply Size > 10W,Scanners with non-CCFL Lamps - Light-Emitting Diodes (LED),Memory,Touch Panel Display - Color | 2016-04-30 | 2016-02-01 | United States, Australia, New Zealand, Switzerland, Europe, Taiwan, Japan, Canada | ES_1024439_K7S42A_04202016004035_2835456
2295703 | HP Inc. | HP | HP Scanjet 8270 | L1975A |  | Scanners | Standard | N/A (Scanner) | Color | 25 |  |  | 2.57 | 0.24 | 15 | [9 empty] | Wired > 20 MHz and < 500 MHz - USB 2.x, Power-supply Size > 10W,Memory,Scanners with CCFL Lamps | 2013-11-14 | 2013-11-14 | United States, Australia, New Zealand, Switzerland, Europe, Taiwan, Canada | ES_1024439_L1975A_05092017214228_8269318
2295704 | HP Inc. | HP | HP Scanjet N6350 Networked Document Flatbed Scanner | L2703A |  | Scanners | Standard | N/A (Scanner) | Color | 15 |  |  | 1.69 | 0.15 | 15 | [9 empty] | Wired > 20 MHz and < 500 MHz - 100/10 Mb/s Ethernet,Wired > 20 MHz and < 500 MHz - USB 2.x, Power-supply Size > 10W,Memory,Scanners with CCFL Lamps | 2013-10-22 | 2013-10-22 | United States, Australia, New Zealand, Switzerland, Europe, Taiwan, Canada | ES_1024439_ L2703A_05092017231129_6153990
2248455 | HP Inc. | HP | HP ScanJet Pro 4500 fn1 | L2749A |  | Scanners | Standard | N/A (Scanner) |  | 60 |  |  | 1.33 |  | 15 | [9 empty] | Wired > 500 MHz - USB 3.x,Wired > 500 MHz - 1 Gb/s Ethernet, Power-supply Size > 10W,Scanners with non-CCFL Lamps - Light-Emitting Diodes (LED),Memory,Touch Panel Display - Color | 2016-01-01 | 2015-09-24 | United States, Australia, New Zealand, Switzerland, Europe, Taiwan, Japan, Canada | ES_1024439_L2749A_09242015145343_2169708
2295692 | HP Inc. | HP | HP Scanjet Enterprise Flow 5000 s3 | L2751A |  | Scanners | Standard | N/A (Scanner) | Color | 30 |  |  | 1.09 | 0.04 | 14 | [9 empty] | Wired > 20 MHz and < 500 MHz - USB 2.x, Power-supply Size > 10W,Memory | 2015-07-05 | 2015-05-28 | United States, Australia, New Zealand, Switzerland, Europe, Taiwan, Canada | ES_1024439_L2751A_05092017203537_4598189
2295689 | HP Inc. | HP | HP ScanJet Pro 3000 s3 | L2753A |  | Scanners | Standard | N/A (Scanner) |  | 70 |  |  | 0.68 | 0.04 | 15 | [9 empty] | Wireless - WiFi,Wired > 500 MHz - USB 3.x, Power-supply Size > 10W,Scanners with non-CCFL Lamps - Light-Emitting Diodes (LED),Memory | 2016-10-01 | 2016-07-07 | United States, Australia, New Zealand, Switzerland, Europe, Taiwan, Japan, Canada | ES_1024439_L2753A_05092017185248_8715973
2295690 | HP Inc. | HP | HP ScanJet Enterprise Flow 5000 s4 | L2755A |  | Scanners | Standard | N/A (Scanner) | Color | 110 |  |  | 0.78 | 0.04 | 15 | [9 empty] | Wireless - WiFi,Wired > 500 MHz - USB 3.x, Power-supply Size > 10W,Scanners with non-CCFL Lamps - Light-Emitting Diodes (LED),Memory | 2016-10-01 | 2016-07-07 | United States, Australia, New Zealand, Switzerland, Europe, Taiwan, Japan, Canada | ES_1024439_L2755A_05092017192543_8360500
2295688 | HP Inc. | HP | HP ScanJet Enterprise Flow 7000 s3 | L2757A |  | Scanners | Standard | N/A (Scanner) | Color | 150 |  |  | 0.87 | 0.4 | 15 | [9 empty] | Wired > 500 MHz - USB 3.x, Memory | 2016-07-07 | 2016-07-07 | United States, Australia, New Zealand, Switzerland, Europe, Taiwan, Japan, Canada | ES_1024439_L2757A_05092017172625_5833129
2295691 | HP Inc. | HP | HP ScanJet Pro 2000 s1 | L2759A |  | Scanners | Standard | N/A (Scanner) | Color | 48 |  |  | 0.99 | 0.04 | 15 | [9 empty] | Wired > 20 MHz and < 500 MHz - USB 2.x, Power-supply Size > 10W,Scanners with non-CCFL Lamps - Light-Emitting Diodes (LED),Memory | 2016-06-06 | 2016-06-06 | United States, Australia, New Zealand, Switzerland, Europe, Taiwan, Japan, Canada | ES_1024439_L2795A_05092017194947_5034771
2304440 | HP Inc. | HP | HP Digital Sender Flow 8500 fn2 | L2762A |  | Scanners | Standard | N/A (Scanner) | Color | 200 |  |  | 1.18 | 0.2 | 5 | [9 empty] | Wired > 500 MHz - 1 Gb/s Ethernet, Internal Disk Drive - Hard-Disk,Scanners with non-CCFL Lamps - Light-Emitting Diodes (LED),Memory,Touch Panel Display - Color | 2017-10-01 | 2017-09-27 | United States, Australia, New Zealand, Switzerland, Europe, Taiwan, Canada | ES_1024439_10022017000000_0009706
2304437 | HP Inc. | HP | HP ScanJet Enterprise Flow N9120 fn2 | L2763A |  | Scanners | Standard | N/A (Scanner) | Color | 240 |  |  | 1.15 | 0.22 | 5 | [9 empty] | Wired > 500 MHz - 1 Gb/s Ethernet, Internal Disk Drive - Hard-Disk,Scanners with non-CCFL Lamps - Light-Emitting Diodes (LED),Memory,Touch Panel Display - Color | 2017-10-01 | 2017-09-27 | United States, Australia, New Zealand, Switzerland, Europe, Taiwan, Canada | ES_1024439_10022017000000_0009703
2308173 | HP Inc. | HP | HP OfficeJet Pro With Page5000 | M9L65A |  | MFDs | Standard | Ink Jet (IJ) | Color | 22 |  |  | 1.17 | 0.09 | 5 | [9 empty] | Wired > 20 MHz and < 500 MHz - 100/10 Mb/s Ethernet,Fax Modem, Power-supply Size > 10W,Scanners with non-CCFL Lamps - Light-Emitting Diodes (LED),Memory,Touch Panel Display - Color | 2017-12-25 | 2017-12-20 | United States | ES_1024439_M9L65A_12212017064649_8809950
2263754 | HP Inc. | HP | HP OfficeJet Pro 8710 All-in-One Printer | M9L66A |  | MFDs | Standard | Ink Jet (IJ) | Color | 22 |  |  | 1.17 | 0.09 | 5 | [9 empty] | Wired > 20 MHz and < 500 MHz - 100/10 Mb/s Ethernet,Fax Modem, Power-supply Size > 10W,Scanners with non-CCFL Lamps - Light-Emitting Diodes (LED),Memory,Touch Panel Display - Color | 2016-03-31 | 2016-01-31 | United States, Australia, New Zealand, Switzerland, Europe, Taiwan, Japan, Canada | ES_1024439_M9L66A_04072016070231_2551394
2263755 | HP Inc. | HP | HP OfficeJet Pro 8710 All-in-One Printer | M9L67A |  | MFDs | Standard | Ink Jet (IJ) | Color | 22 |  |  | 1.17 | 0.09 | 5 | [9 empty] | Wired > 20 MHz and < 500 MHz - 100/10 Mb/s Ethernet,Fax Modem, Power-supply Size > 10W,Scanners with non-CCFL Lamps - Light-Emitting Diodes (LED),Memory,Touch Panel Display - Color | 2016-03-31 | 2016-01-31 | United States, Australia, New Zealand, Switzerland, Europe, Taiwan, Japan, Canada | ES_1024439_M9L67A_04072016070258_2578898
2308174 | HP Inc. | HP | HP OfficeJet Pro 8720 All-in-One Printer | M9L74A |  | MFDs | Standard | Ink Jet (IJ) | Color | 24 |  |  | 1.17 | 0.09 | 5 | [9 empty] | Wired > 20 MHz and < 500 MHz - 100/10 Mb/s Ethernet,Fax Modem, Power-supply Size > 10W,Scanners with non-CCFL Lamps - Light-Emitting Diodes (LED),Memory,Touch Panel Display - Color | 2016-03-31 | 2017-12-20 | United States, Australia, New Zealand, Switzerland, Europe, Taiwan, Japan, Canada | ES_1024439_M9L74A_12212017064743_8863086
2263825 | HP Inc. | HP | HP OfficeJet Pro 8720 All-in-One Printer | M9L75A |  | MFDs | Standard | Ink Jet (IJ) | Color | 24 |  |  | 1.18 | 0.09 | 5 | [9 empty] | Wired > 20 MHz and < 500 MHz - 100/10 Mb/s Ethernet,Fax Modem, Power-supply Size > 10W,Scanners with non-CCFL Lamps - Light-Emitting Diodes (LED),Memory,Touch Panel Display - Color | 2016-03-31 | 2016-01-31 | United States, Australia, New Zealand, Switzerland, Europe, Taiwan, Japan, Canada | ES_1024439_M9L75A_04082016102452_1092926
2263826 | HP Inc. | HP | HP OfficeJet Pro 8720 All-in-One Printer | M9L76A |  | MFDs | Standard | Ink Jet (IJ) | Color | 24 |  |  | 1.18 | 0.09 | 5 | [9 empty] | Wired > 20 MHz and < 500 MHz - 100/10 Mb/s Ethernet,Fax Modem, Power-supply Size > 10W,Scanners with non-CCFL Lamps - Light-Emitting Diodes (LED),Memory,Touch Panel Display - Color | 2016-03-31 | 2016-01-31 | United States, Australia, New Zealand, Switzerland, Europe, Taiwan, Japan, Canada | ES_1024439_M9L76A_04082016102545_1145252
2308175 | HP Inc. | HP | HP OfficeJet 8702 All-in-One Printer | M9L81A |  | MFDs | Standard | Ink Jet (IJ) | Color | 22 |  |  | 1.17 | 0.09 | 5 | [9 empty] | Wired > 20 MHz and < 500 MHz - 100/10 Mb/s Ethernet,Fax Modem, Power-supply Size > 10W,Scanners with non-CCFL Lamps - Light-Emitting Diodes (LED),Memory,Touch Panel Display - Color | 2017-09-30 | 2017-12-20 | United States | ES_1024439_M9L81A_12212017064225_8545540
2276448 | HP Inc. | HP | HP OfficeJet 6950 All-in-One Printer | P4C78A |  | MFDs | Standard | Ink Jet (IJ) | Color | 16 |  |  | 0.8 | 0.21 | 5 | [9 empty] | Fax Modem,Wired > 20 MHz and < 500 MHz - USB 2.x, Touch Panel Display - Monochrome,Power-supply Size > 10W,Scanners with non-CCFL Lamps - Light-Emitting Diodes (LED),Memory | 2016-08-31 | 2016-08-21 | United States, Australia, New Zealand, Switzerland, Europe, Canada | ES_1024439_P4C78A_08252016075045_1445031
2276522 | HP Inc. | HP | HP OfficeJet 6952 All-in-One Printer | P4C80A |  | MFDs | Standard | Ink Jet (IJ) | Color | 16 |  |  | 0.8 | 0.21 | 5 | [9 empty] | Fax Modem,Wired > 20 MHz and < 500 MHz - USB 2.x, Touch Panel Display - Monochrome,Power-supply Size > 10W,Scanners with non-CCFL Lamps - Light-Emitting Diodes (LED),Memory | 2016-08-31 | 2016-08-21 | United States, Canada | ES_1024439_P4C80A_08262016060439_1479665
2276523 | HP Inc. | HP | HP OfficeJet 6954 All-in-One Printer | P4C81A |  | MFDs | Standard | Ink Jet (IJ) | Color | 16 |  |  | 0.8 | 0.21 | 5 | [9 empty] | Fax Modem,Wired > 20 MHz and < 500 MHz - USB 2.x, Touch Panel Display - Monochrome,Power-supply Size > 10W,Scanners with non-CCFL Lamps - Light-Emitting Diodes (LED),Memory | 2016-08-31 | 2016-08-21 | United States, Canada | ES_1024439_P4C81A_08262016060535_1535141
2269682 | HP Inc. | HP | HP OfficeJet Pro 6968 All-in-One Printer | T0F28A |  | MFDs | Standard | Ink Jet (IJ) | Color | 18 |  |  | 1 | 0.22 | 5 | [9 empty] | Wired > 20 MHz and < 500 MHz - 100/10 Mb/s Ethernet,Fax Modem, Power-supply Size > 10W,Scanners with non-CCFL Lamps - Light-Emitting Diodes (LED),Memory,Touch Panel Display - Color | 2016-06-14 | 2016-04-17 | United States, Canada | ES_1024439_T0F28A_06142016055856_3936183
2269700 | HP Inc. | HP | HP OfficeJet Pro 6978 All-in-One Printer | T0F29A |  | MFDs | Standard | Ink Jet (IJ) | Color | 20 |  |  | 1 | 0.22 | 5 | [9 empty] | Wired > 20 MHz and < 500 MHz - 100/10 Mb/s Ethernet,Fax Modem, Power-supply Size > 10W,Scanners with non-CCFL Lamps - Light-Emitting Diodes (LED),Memory,Touch Panel Display - Color | 2016-06-14 | 2016-04-17 | United States, Canada | ES_1024439_T0F29A_06142016083559_3359338
2269666 | HP Inc. | HP | HP OfficeJet 6962 All-in-One Printer | T0G25A |  | MFDs | Standard | Ink Jet (IJ) | Color | 16 |  |  | 1 | 0.22 | 5 | [9 empty] | Wired > 20 MHz and < 500 MHz - 100/10 Mb/s Ethernet,Fax Modem, Power-supply Size > 10W,Scanners with non-CCFL Lamps - Light-Emitting Diodes (LED),Memory,Touch Panel Display - Color | 2016-06-14 | 2016-04-17 | United States, Canada | ES_1024439_T0G25A_06142016035254_6374744
2269667 | HP Inc. | HP | HP OfficeJet 6962 All-in-One Printer | T0G26A |  | MFDs | Standard | Ink Jet (IJ) | Color | 16 |  |  | 1 | 0.22 | 5 | [9 empty] | Wired > 20 MHz and < 500 MHz - 100/10 Mb/s Ethernet,Fax Modem, Power-supply Size > 10W,Scanners with non-CCFL Lamps - Light-Emitting Diodes (LED),Memory,Touch Panel Display - Color | 2016-06-14 | 2016-04-17 | United States, Canada | ES_1024439_T0G26A_06142016035204_6324637
2264508 | HP Inc. | HP | HP OfficeJet Pro 8216 Printer | T0G70A |  | Printers | Standard | Ink Jet (IJ) | Color | 22 |  |  | 0.88 | 0.07 | 5 | [9 empty] | Wired > 20 MHz and < 500 MHz - 100/10 Mb/s Ethernet,Wired > 20 MHz and < 500 MHz - USB 2.x, Power-supply Size > 10W,Memory | 2016-07-31 | 2016-02-01 | United States, Australia, New Zealand, Taiwan, Japan, Canada | ES_1024439_T0G70A_04202016003209_2329611
2276450 | HP Inc. | HP | HP OfficeJet 6950 All-in-One Printer | T3P03A |  | MFDs | Standard | Ink Jet (IJ) | Color | 16 |  |  | 0.8 | 0.21 | 5 | [9 empty] | Fax Modem,Wired > 20 MHz and < 500 MHz - USB 2.x, Touch Panel Display - Monochrome,Power-supply Size > 10W,Scanners with non-CCFL Lamps - Light-Emitting Diodes (LED),Memory | 2016-08-31 | 2016-08-21 | United States, Australia, New Zealand, Switzerland, Europe, Canada | ES_1024439_T3P03A_08252016075333_1613808
2310659 | HP Inc. | HP | HP AMP 100 Printer | T8X39A | HP AMP 101 Printer,T8X40A,; HP AMP 105 Printer,T8X42A,; HP AMP 120 Printer,T8X44A,; HP AMP 125 Printer,1SH08A,; HP AMP 130 Printer,T8X39B, | Printers | Standard | Ink Jet (IJ) | Color | 8 |  |  | 0.69 |  | 5 | [9 empty] | Wired > 20 MHz and < 500 MHz - USB 2.x, Power-supply Size > 10W,Memory,Touch Panel Display - Color | 2018-03-01 | 2018-02-13 | United States, Australia, New Zealand, Switzerland, Europe, Taiwan, Japan, Canada | ES_1024439_T8X39A_02142018094956_1310341
2298132 | HP Inc. | HP | HP ENVY Photo 7166 All-in-One Printer | Z3M33A |  | MFDs | Standard | Ink Jet (IJ) | Color | 14 |  |  | 0.92 | 0.07 | 5 | [9 empty] | Wired > 20 MHz and < 500 MHz - USB 2.x, Power-supply Size > 10W,Scanners with non-CCFL Lamps - Light-Emitting Diodes (LED),Memory,Touch Panel Display - Color | 2017-08-31 | 2017-06-14 | United States, Canada | ES_1024439_Z3M33A_06222017084902_1342132
2298133 | HP Inc. | HP | HP ENVY Photo 7170 All-in-One Printer | Z3M34A |  | MFDs | Standard | Ink Jet (IJ) | Color | 14 |  |  | 0.92 | 0.07 | 5 | [9 empty] | Wired > 20 MHz and < 500 MHz - USB 2.x, Power-supply Size > 10W,Scanners with non-CCFL Lamps - Light-Emitting Diodes (LED),Memory,Touch Panel Display - Color | 2017-08-31 | 2017-06-14 | United States, Canada | ES_1024439_Z3M34A_06222017084947_1387747
2298134 | HP Inc. | HP | HP ENVY Photo 7174 All-in-One Printer | Z3M35A |  | MFDs | Standard | Ink Jet (IJ) | Color | 14 |  |  | 0.92 | 0.07 | 5 | [9 empty] | Wired > 20 MHz and < 500 MHz - USB 2.x, Power-supply Size > 10W,Scanners with non-CCFL Lamps - Light-Emitting Diodes (LED),Memory,Touch Panel Display - Color | 2017-08-31 | 2017-06-14 | United States, Canada | ES_1024439_Z3M35A_06222017085038_1438409
2298135 | HP Inc. | HP | HP ENVY Photo 7176 All-in-One Printer | Z3M36A |  | MFDs | Standard | Ink Jet (IJ) | Color | 14 |  |  | 0.92 | 0.07 | 5 | [9 empty] | Wired > 20 MHz and < 500 MHz - USB 2.x, Power-supply Size > 10W,Scanners with non-CCFL Lamps - Light-Emitting Diodes (LED),Memory,Touch Panel Display - Color | 2017-08-31 | 2017-06-14 | United States, Canada | ES_1024439_Z3M36A_06222017085123_1483630
2298136 | HP Inc. | HP | HP ENVY Photo 7120 All-in-One Printer | Z3M37 |  | MFDs | Standard | Ink Jet (IJ) | Color | 14 |  |  | 0.92 | 0.07 | 5 | [9 empty] | Wired > 20 MHz and < 500 MHz - USB 2.x, Power-supply Size > 10W,Scanners with non-CCFL Lamps - Light-Emitting Diodes (LED),Memory,Touch Panel Display - Color | 2017-08-31 | 2017-06-14 | United States, Australia, New Zealand, Switzerland, Europe, Taiwan, Japan, Canada | ES_1024439_Z3M37_06222017083254_0374327
2298222 | HP Inc. | HP | HP ENVY Photo 7124 All-in-One Printer | Z3M38A |  | MFDs | Standard | Ink Jet (IJ) | Color | 14 |  |  | 0.92 | 0.07 | 5 | [9 empty] | Wired > 20 MHz and < 500 MHz - USB 2.x, Power-supply Size > 10W,Scanners with non-CCFL Lamps - Light-Emitting Diodes (LED),Memory,Touch Panel Display - Color | 2017-08-31 | 2017-06-14 | United States, Canada | ES_1024439_Z3M38A_06232017000234_6154439
2298123 | HP Inc. | HP | HP ENVY Photo 7152 All-in-One Printer | Z3M44D |  | MFDs | Standard | Ink Jet (IJ) | Color | 14 |  |  | 0.92 | 0.07 | 5 | [9 empty] | Wired > 20 MHz and < 500 MHz - USB 2.x, Power-supply Size > 10W,Scanners with non-CCFL Lamps - Light-Emitting Diodes (LED),Memory,Touch Panel Display - Color | 2017-08-31 | 2017-06-14 | United States, Australia, New Zealand, Taiwan, Japan, Canada | ES_1024439_Z3M44D_06222017084132_0892685
2211955 | HP Inc. | HP Inc. | HP Latex 360 Printer | B4H70A | HP Latex 310 Printer, HP Latex 330 Printer,B4H69A, E2X76A, | Printers | Large | Ink Jet (IJ) | Color | 24 |  |  | 0.5 | 0.07 | 25 | [5 empty] | 1 | 52 | 15.9 | 7.1 | Wired > 500 MHz - 1 Gb/s Ethernet, Memory | 2014-05-05 | 2014-05-23 | United States, Australia, New Zealand, Switzerland, Europe, Taiwan, Japan, Canada | ES_1024439_B4H70A_05272014030942_7000622
2212935 | HP Inc. | HP Inc. | HP Designet T3500 36-in eMultifunction | B9E24A |  | MFDs | Large | Ink Jet (IJ) | Color | 16 |  |  | 1.2 | 0.02 | 25 | [5 empty] | 3.2 | 166.4 | 55.2 | 5.6 | Wired > 500 MHz - USB 3.x,Wired > 500 MHz - 1 Gb/s Ethernet, Scanners with non-CCFL Lamps - Light-Emitting Diodes (LED),Memory | 2014-06-10 | 2014-06-09 | United States, Australia, New Zealand, Switzerland, Europe, Taiwan, Japan, Canada | ES_1024439_B4E24A_06122014035812_8888888
2212936 | HP Inc. | HP Inc. | HP Designet T3500 36-in eMultifunction | B9E24B |  | MFDs | Large | Ink Jet (IJ) | Color | 16 |  |  | 1.2 | 0.02 | 25 | [5 empty] | 3.2 | 166.4 | 55.2 | 5.6 | Wired > 500 MHz - USB 3.x,Wired > 500 MHz - 1 Gb/s Ethernet, Scanners with non-CCFL Lamps - Light-Emitting Diodes (LED),Memory | 2014-06-10 | 2014-06-09 | United States, Australia, New Zealand, Switzerland, Europe, Taiwan, Japan, Canada | ES_1024439_B4E24B_06122014035812_8888888
2319380 | HP Inc. | HP Inc. | HP Designjet T7200 Printer Series | BCLAA-1003 | HP Designjet T7200 Production Printer,F2L46A, F2L46B, | Printers | Large | Ink Jet (IJ) | Color | 26 |  |  | 5.37 | 0.01 | 25 | [5 empty] | 4 | 208 | 22.5 | 24.3 | Wired > 500 MHz - 1 Gb/s Ethernet, Memory | 2018-04-30 | 2018-03-20 | United States, Switzerland, Europe, Taiwan, Japan, Canada | ES_1024439_BCLAA-1003_03202018103430_70174765
2319381 | HP Inc. | HP Inc. | HP Designjet Z6200 Printer Series | BCLAA-1003 | HP Designjet Z6200 42-in Photo Printer,CQ109A, CQ109B, | Printers | Large | Ink Jet (IJ) | Color | 26 |  |  | 5.37 | 0.01 | 25 | [5 empty] | 4 | 208 | 22.5 | 24.3 | Wired > 500 MHz - 1 Gb/s Ethernet, Memory | 2018-04-30 | 2018-03-20 | United States, Switzerland, Europe, Taiwan, Japan, Canada | ES_1024439_BCLAA-1003_03202018103431_70174765
2319382 | HP Inc. | HP Inc. | HP Designjet Z6600 Printer Series | BCLAA-1003 | HP Designjet Z6600 Production Printer, HP Designjet Z6610 Production Printer,F2S71A, 2QU13A, | Printers | Large | Ink Jet (IJ) | Color | 26 |  |  | 5.37 | 0.01 | 25 | [5 empty] | 4 | 208 | 22.5 | 24.3 | Wired > 500 MHz - 1 Gb/s Ethernet, Memory | 2018-04-30 | 2018-03-20 | United States, Switzerland, Europe, Taiwan, Japan, Canada | ES_1024439_BCLAA-1003_03202018103432_70174765
2319383 | HP Inc. | HP Inc. | HP Designjet Z6800 Printer Series | BCLAA-1003 | HP Designjet Z6800 Photo Production Printer, HP Designjet Z6810 Production Printer,F2S72A, F2S72B, 2QU12A, 2QU12B, 2QU14A, 2QU14B, | Printers | Large | Ink Jet (IJ) | Color | 26 |  |  | 5.37 | 0.01 | 25 | [5 empty] | 4 | 208 | 22.5 | 24.3 | Wired > 500 MHz - 1 Gb/s Ethernet, Memory | 2018-04-30 | 2018-03-20 | United States, Switzerland, Europe, Taiwan, Japan, Canada | ES_1024439_BCLAA-1003_03202018103433_70174765
2319384 | HP Inc. | HP Inc. | HP Designjet D5800 Printer Series | BCLAA-1003 | HP Designjet D5800 Production Printer,F2L45A, F2L45B, | Printers | Large | Ink Jet (IJ) | Color | 26 |  |  | 5.37 | 0.01 | 25 | [5 empty] | 4 | 208 | 22.5 | 24.3 | Wired > 500 MHz - 1 Gb/s Ethernet, Memory | 2018-04-30 | 2018-03-20 | United States, Switzerland, Europe, Taiwan, Japan, Canada | ES_1024439_BCLAA-1003_03202018103434_70174765
2299880 | HP Inc. | HP Inc. | HP DesignJet T520 Printer Series | BCLAA-1101 |  | Printers | Large | Ink Jet (IJ) | Color | 9 |  |  | 4.27 | 0.12 | 20 | [9 empty] | Wired > 20 MHz and < 500 MHz - 100/10 Mb/s Ethernet, Memory,Touch Panel Display - Color | 2017-07-14 | 2017-07-12 | United States, Australia, New Zealand, Switzerland, Europe, Taiwan, Japan, Canada | ES_1024439_BCLAA-1101_07142017020333_70135090
2299881 | HP Inc. | HP Inc. | HP DesignJet T120 Printer Series | BCLAA-1101 |  | Printers | Large | Ink Jet (IJ) | Color | 9 |  |  | 4.27 | 0.12 | 20 | [9 empty] | Wired > 20 MHz and < 500 MHz - 100/10 Mb/s Ethernet, Memory,Touch Panel Display - Color | 2017-07-14 | 2017-07-12 | United States, Australia, New Zealand, Switzerland, Europe, Taiwan, Japan, Canada | ES_1024439_BCLAA-1101_07142017020332_70135090
2245387 | HP Inc. | HP Inc. | BCLAA-1501 | BCLAA-1501 | HP PageWide XL 5000 Printer, HP PageWide XL 5000 MFP, HP PageWide XL 5000 MFP, HP PageWide XL 5000 Blueprinter, HP PageWide XL 8000 APJ Printer, HP PageWide XL 8000 Blueprinter,M0V01A, M0V02A, CZ313A, CZ312A, CZ310A, CZ311A, CZ314A, CZ316A, L3A09A, CZ315A,HP PageWide XL 5000 Printer, HP PageWide XL 5000 MFP, HP PageWide XL 5000 MFP, HP PageWide XL 5000 Blueprinter, HP PageWide XL 8000 APJ Printer, HP PageWide XL 8000 Blueprinter | Printers | Large | High Performance IJ | Color | 221 |  |  | 0 | 0 | 20 | [5 empty] | 2.1 | 109.2 | 32.8 | 5.5 | Wired > 500 MHz - 1 Gb/s Ethernet, Memory | 2015-07-31 | 2015-07-30 | United States, Australia, New Zealand, Switzerland, Europe, Taiwan, Japan, Canada | ES_1024439_BCLAA-1501_08102015021811_70037600
2298197 | HP Inc. | HP Inc. | HP PageWide XL 5000 Series | BCLAA-1501 | HP PageWide XL 5000 Printer, HP PageWide XL 5000 MFP, HP PageWide XL 5000 Blueprinter,, | Printers | Large | High Performance IJ | Color | 221 |  |  | 0 | 0 | 20 | [5 empty] | 2.1 | 109.2 | 32.8 | 5.5 | Wired > 500 MHz - 1 Gb/s Ethernet, Memory | 2017-06-30 | 2017-06-16 | United States, Australia, New Zealand, Switzerland, Europe, Taiwan, Japan, Canada | ES_1024439_BCLAA-1501_06222017114952_70137851
2298198 | HP Inc. | HP Inc. | HP PageWide XL 8000 Series | BCLAA-1501 | HP PageWide XL 8000 Printer, HP PageWide XL 8000 Blueprinter,, | Printers | Large | High Performance IJ | Color | 221 |  |  | 0 | 0 | 20 | [5 empty] | 2.1 | 109.2 | 32.8 | 5.5 | Wired > 500 MHz - 1 Gb/s Ethernet, Memory | 2017-06-30 | 2017-06-16 | United States, Australia, New Zealand, Switzerland, Europe, Taiwan, Japan, Canada | ES_1024439_BCLAA-1501_06222017114953_70137851
2298199 | HP Inc. | HP Inc. | HP PageWide XL 4000 Series | BCLAA-1501 | HP PageWide XL 4000 Printer, HP PageWide XL 4000 MFP,, | Printers | Large | High Performance IJ | Color | 221 |  |  | 0 | 0 | 20 | [5 empty] | 2.1 | 109.2 | 32.8 | 5.5 | Wired > 500 MHz - 1 Gb/s Ethernet, Memory | 2017-06-30 | 2017-06-16 | United States, Australia, New Zealand, Switzerland, Europe, Taiwan, Japan, Canada | ES_1024439_BCLAA-1501_06222017114950_70137851
2298200 | HP Inc. | HP Inc. | HP PageWide XL 4500 Series | BCLAA-1501 | HP PageWide XL 4500 Printer, HP PageWide XL 4500 MFP,, | Printers | Large | High Performance IJ | Color | 221 |  |  | 0 | 0 | 20 | [5 empty] | 2.1 | 109.2 | 32.8 | 5.5 | Wired > 500 MHz - 1 Gb/s Ethernet, Memory | 2017-06-30 | 2017-06-16 | United States, Australia, New Zealand, Switzerland, Europe, Taiwan, Japan, Canada | ES_1024439_BCLAA-1501_06222017114951_70137851
2306105 | HP Inc. | HP Inc. | HP PageWide XL 5100 Series | BCLAA-1501 | HP PageWide XL 5100 MFP, HP PageWide XL 5100 Blueprinter, HP PageWide XL 5100 Printer,, | Printers | Large | High Performance IJ | Color | 221 |  |  | 0 | 0 | 20 | [5 empty] | 2.1 | 109.2 | 32.8 | 5.5 | Wired > 500 MHz - 1 Gb/s Ethernet, Memory | 2017-11-08 | 2017-08-07 | United States, Australia, New Zealand, Switzerland, Europe, Taiwan, Japan, Canada | ES_1024439_BCLAA-1501_11082017013303_70160597
2306106 | HP Inc. | HP Inc. | HP PageWide XL 6000 Series | BCLAA-1501 | HP PageWide XL 6000 MFP, HP PageWide XL 6000 Printer,, | Printers | Large | High Performance IJ | Color | 221 |  |  | 0 | 0 | 20 | [5 empty] | 2.1 | 109.2 | 32.8 | 5.5 | Wired > 500 MHz - 1 Gb/s Ethernet, Memory | 2017-11-08 | 2017-08-07 | United States, Australia, New Zealand, Switzerland, Europe, Taiwan, Japan, Canada | ES_1024439_BCLAA-1501_11082017013302_70160597
2304175 | HP Inc. | HP Inc. | HP Designjet T730 Printer | BCLAA-1508 |  | Printers | Large | Ink Jet (IJ) | Color | 10 |  |  | 2.35 | 0.17 | 15 | [9 empty] | Wired > 500 MHz - 1 Gb/s Ethernet, Scanners with non-CCFL Lamps - Light-Emitting Diodes (LED),Memory,Touch Panel Display - Color | 2017-10-17 | 2017-09-11 | United States, Australia, New Zealand, Switzerland, Europe, Taiwan, Japan, Canada | ES_1024439_BCLAA-1508_09142017112405_70135093
2304176 | HP Inc. | HP Inc. | HP DesignJet T830 Multifunction Device | BCLAA-1508 |  | MFDs | Large | Ink Jet (IJ) | Color | 10 |  |  | 2.35 | 0.17 | 15 | [9 empty] | Wired > 500 MHz - 1 Gb/s Ethernet, Scanners with non-CCFL Lamps - Light-Emitting Diodes (LED),Memory,Touch Panel Display - Color | 2017-10-17 | 2017-09-11 | United States, Australia, New Zealand, Switzerland, Europe, Taiwan, Japan, Canada | ES_1024439_BCLAA-1508_09142017112406_70135093
2309718 | HP Inc. | HP Inc. | HP DesignJet T1700 Printer Series | BCLAA-1702 | HP DesignJet T1700dr Printer, HP DesignJet T1700 Printer, HP DesignJet T1700dr Postscript Printer, HP DesignJet T1700 Postscript Printer,W6B56A, W6B55A, 1VD88A, 1VD88B, 1VD87A, | Printers | Large | Ink Jet (IJ) | Color | 21 |  |  | 0.27 | 0.05 | 24 | [5 empty] | 1.5 | 78 | 16.9 | 6 | Wired > 500 MHz - 1 Gb/s Ethernet, Memory | 2018-01-30 | 2018-01-29 | United States, Switzerland, Taiwan, Japan, Canada | ES_1024439_BCLAA-1702_01292018043812_70168307
2317785 | HP Inc. | HP Inc. | HP DesignJet Z9 Printer Series | BCLAA-1702 | HP DesignJet Z9dr PostScript Printer, HP DesignJet Z9 PostScript Printer,W3Z71A, W3Z71B, W3Z72A, X9D24A, X9D24B, | Printers | Large | Ink Jet (IJ) | Color | 19 |  |  | 0.34 | 0.01 | 24 | [5 empty] | 1.4 | 72.8 | 13.7 | 6.1 | Wired > 500 MHz - 1 Gb/s Ethernet, Memory | 2018-04-30 | 2018-03-27 | United States, Switzerland, Taiwan, Japan, Canada | ES_1024439_BCLAA-1702_04062018035411_70174761
2317786 | HP Inc. | HP Inc. | HP DesignJet Z6 Printer Series | BCLAA-1702 | HP DesignJet Z6dr PostScript Printer, HP DesignJet Z6 PostScript Printer,T8W15A, T8W15B, T8W16A, T8W18A, T8W18B, | Printers | Large | Ink Jet (IJ) | Color | 19 |  |  | 0.34 | 0.01 | 24 | [5 empty] | 1.4 | 72.8 | 13.7 | 6.1 | Wired > 500 MHz - 1 Gb/s Ethernet, Memory | 2018-04-30 | 2018-03-27 | United States, Switzerland, Taiwan, Japan, Canada | ES_1024439_BCLAA-1702_04062018035412_70174761
2203837 | HP Inc. | HP Inc. | HP Designet T1500 36-in ePrinter | CR356A |  | Printers | Large | Ink Jet (IJ) | Color | 16 |  |  | 1.2 | 0.02 | 25 | [5 empty] | 1.6 | 83.2 | 22.4 | 4.9 | Wired > 500 MHz - USB 3.x,Wired > 500 MHz - 1 Gb/s Ethernet, Memory | 2014-06-10 | 2014-06-09 | United States, Australia, New Zealand, Switzerland, Europe, Taiwan, Japan, Canada | ES_1024439_CR356A_02112014113334_2644943
2203838 | HP Inc. | HP Inc. | HP Designet T1500ps 36-in ePrinter | CR357A |  | Printers | Large | Ink Jet (IJ) | Color | 16 |  |  | 1.2 | 0.02 | 25 | [5 empty] | 1.6 | 83.2 | 22.4 | 4.9 | Wired > 500 MHz - USB 3.x,Wired > 500 MHz - 1 Gb/s Ethernet, Memory | 2014-06-10 | 2014-06-09 | United States, Australia, New Zealand, Switzerland, Europe, Taiwan, Japan, Canada | ES_1024439_CR357A_02112014113333_2644943
2203839 | HP Inc. | HP Inc. | HP Designet T1500ps 36-in ePrinter | CR357B |  | Printers | Large | Ink Jet (IJ) | Color | 16 |  |  | 1.2 | 0.02 | 25 | [5 empty] | 1.6 | 83.2 | 22.2 | 4.9 | Wired > 500 MHz - USB 3.x,Wired > 500 MHz - 1 Gb/s Ethernet, Memory | 2014-06-10 | 2014-06-09 | United States, Australia, New Zealand, Switzerland, Europe, Taiwan, Japan, Canada | ES_1024439_CR357B_02112014113332_2644943
2203842 | HP Inc. | HP Inc. | HP Designet T2500ps 36-in eMultifunction | CR359B |  | MFDs | Large | Ink Jet (IJ) | Color | 16 |  |  | 1.2 | 0.02 | 25 | [5 empty] | 1.6 | 83.2 | 22.2 | 4.9 | Wired > 500 MHz - USB 3.x,Wired > 500 MHz - 1 Gb/s Ethernet, Scanners with non-CCFL Lamps - Light-Emitting Diodes (LED),Memory | 2014-06-10 | 2014-06-09 | United States, Australia, New Zealand, Switzerland, Europe, Taiwan, Japan, Canada | ES_1024439_CR359B_02112014113339_2644943
2203818 | HP Inc. | HP Inc. | HP Designjet T790 24-in ePrinter Series | CR647A |  | Printers | Large | Ink Jet (IJ) | Color | 8 |  |  | 5.4 | 0.03 | 25 | [5 empty] | 3.4 | 176.8 | 19.1 | 21.1 | Wired > 500 MHz - 1 Gb/s Ethernet, Memory | 2014-01-01 | 2014-01-01 | United States, Australia, New Zealand, Switzerland, Europe, Taiwan, Japan, Canada | ES_1024439_CR647A_02112014100448_2689152
2203819 | HP Inc. | HP Inc. | HP Designjet T790ps 24-in ePrinter Series | CR648A |  | Printers | Large | Ink Jet (IJ) | Color | 8 |  |  | 5.4 | 0.03 | 25 | [5 empty] | 3.4 | 176.8 | 19.1 | 21.1 | Wired > 500 MHz - 1 Gb/s Ethernet, Memory | 2014-01-01 | 2014-01-01 | United States, Australia, New Zealand, Switzerland, Europe, Taiwan, Japan, Canada | ES_1024439_CR648A_02112014100447_2689152
2203820 | HP Inc. | HP Inc. | HP Designjet T790ps 24-in ePrinter Series | CR648B |  | Printers | Large | Ink Jet (IJ) | Color | 8 |  |  | 5.4 | 0.03 | 25 | [5 empty] | 3.4 | 176.8 | 19.1 | 21.1 | Wired > 500 MHz - 1 Gb/s Ethernet, Memory | 2014-01-01 | 2014-01-01 | United States, Australia, New Zealand, Switzerland, Europe, Taiwan, Japan, Canada | ES_1024439_CR648B_02112014100446_2689152
2211075 | HP Inc. | HP Inc. | HP Designjet T795 44-in ePrinter | CR649C |  | Printers | Large | Ink Jet (IJ) | Color | 14 |  |  | 5.4 | 0.03 | 25 | [5 empty] | 3.4 | 176.8 | 19.1 | 21.1 | Wired > 500 MHz - 1 Gb/s Ethernet, Memory | 2014-05-05 | 2014-01-01 | United States, Australia, New Zealand, Switzerland, Europe, Taiwan, Japan, Canada | ES_1024439_CR649C_05142014033204_70006078
2203822 | HP Inc. | HP Inc. | HP Designjet T1300ps 44-in ePrinter | CR652A |  | Printers | Large | Ink Jet (IJ) | Color | 14 |  |  | 5.4 | 0.03 | 25 | [5 empty] | 3.4 | 176.8 | 19.1 | 21.1 | Wired > 500 MHz - 1 Gb/s Ethernet, Memory | 2014-01-01 | 2014-01-01 | United States, Australia, New Zealand, Switzerland, Europe, Taiwan, Japan, Canada | ES_1024439_CR652A_02112014100444_2689152
2203823 | HP Inc. | HP Inc. | HP Designjet T1300ps 44-in ePrinter | CR652B |  | Printers | Large | Ink Jet (IJ) | Color | 14 |  |  | 5.4 | 0.03 | 25 | [5 empty] | 3.4 | 176.8 | 19.1 | 21.1 | Wired > 500 MHz - 1 Gb/s Ethernet, Memory | 2014-01-01 | 2014-01-01 | United States, Australia, New Zealand, Switzerland, Europe, Taiwan, Japan, Canada | ES_1024439_CR652B_02112014100443_2689152
2203824 | HP Inc. | HP Inc. | HP Designjet Z5400ps 44-in ePrinter | E1L21A |  | Printers | Large | Ink Jet (IJ) | Color | 14 |  |  | 5.4 | 0.03 | 25 | [5 empty] | 3.4 | 176.8 | 19.1 | 21.1 | Wired > 500 MHz - 1 Gb/s Ethernet, Memory | 2014-01-01 | 2014-01-01 | United States, Australia, New Zealand, Switzerland, Europe, Taiwan, Japan, Canada | ES_1024439_E1L21A_02112014100442_2689152
2203825 | HP Inc. | HP Inc. | HP Designjet Z5400ps 44-in ePrinter | E1L21B |  | Printers | Large | Ink Jet (IJ) | Color | 14 |  |  | 5.4 | 0.03 | 25 | [5 empty] | 3.4 | 176.8 | 19.1 | 21.1 | Wired > 500 MHz - 1 Gb/s Ethernet, Memory | 2014-01-01 | 2014-01-01 | United States, Australia, New Zealand, Switzerland, Europe, Taiwan, Japan, Canada | ES_1024439_E1L21B_02112014100441_2689152
2253575 | HP Inc. | HP Inc. | HP Designjet T930 | L2Y21A |  | Printers | Large | Ink Jet (IJ) | Color | 16 |  |  | 6.04 | 0.01 | 25 | [5 empty] | 1.6 | 83.2 | 22.4 | 4.9 | Wired > 500 MHz - USB 3.x,Wired > 500 MHz - 1 Gb/s Ethernet, Memory | 2015-11-30 | 2015-11-24 | United States, Australia, New Zealand, Switzerland, Europe, Taiwan, Japan, Canada | ES_1024439_L2Y21A _11252015012639_70037603
2253576 | HP Inc. | HP Inc. | HP Designjet T930 | L2Y22A |  | Printers | Large | Ink Jet (IJ) | Color | 16 |  |  | 6.04 | 0.01 | 25 | [5 empty] | 1.6 | 83.2 | 22.4 | 4.9 | Wired > 500 MHz - USB 3.x,Wired > 500 MHz - 1 Gb/s Ethernet, Memory | 2015-11-30 | 2015-11-24 | United States, Australia, New Zealand, Switzerland, Europe, Taiwan, Japan, Canada | ES_1024439_L2Y22A_11252015012639_70037603
2253577 | HP Inc. | HP Inc. | HP Designjet T930 | L2Y22B |  | Printers | Large | Ink Jet (IJ) | Color | 16 |  |  | 6.04 | 0.01 | 25 | [5 empty] | 1.6 | 83.2 | 22.4 | 4.9 | Wired > 500 MHz - USB 3.x,Wired > 500 MHz - 1 Gb/s Ethernet, Memory | 2015-11-30 | 2015-11-24 | United States, Australia, New Zealand, Switzerland, Europe, Taiwan, Japan, Canada | ES_1024439_L2Y22B_11252015012639_70037603
2253578 | HP Inc. | HP Inc. | HP Designjet T1530 | L2Y23A |  | Printers | Large | Ink Jet (IJ) | Color | 16 |  |  | 6.04 | 0.01 | 25 | [5 empty] | 1.6 | 83.2 | 22.4 | 4.9 | Wired > 500 MHz - USB 3.x,Wired > 500 MHz - 1 Gb/s Ethernet, Memory | 2015-11-30 | 2015-11-24 | United States, Australia, New Zealand, Switzerland, Europe, Taiwan, Japan, Canada | ES_1024439_L2Y23A_11252015012639_70037603
2253579 | HP Inc. | HP Inc. | HP Designjet T1530 | L2Y24A |  | Printers | Large | Ink Jet (IJ) | Color | 16 |  |  | 6.04 | 0.01 | 25 | [5 empty] | 1.6 | 83.2 | 22.4 | 4.9 | Wired > 500 MHz - USB 3.x,Wired > 500 MHz - 1 Gb/s Ethernet, Memory | 2015-11-30 | 2015-11-24 | United States, Australia, New Zealand, Switzerland, Europe, Taiwan, Japan, Canada | ES_1024439_L2Y24A_11252015012639_70037603
2253580 | HP Inc. | HP Inc. | HP Designjet T1530 | L2Y24B |  | Printers | Large | Ink Jet (IJ) | Color | 16 |  |  | 6.04 | 0.01 | 25 | [5 empty] | 1.6 | 83.2 | 22.4 | 4.9 | Wired > 500 MHz - USB 3.x,Wired > 500 MHz - 1 Gb/s Ethernet, Memory | 2015-11-30 | 2015-11-24 | United States, Australia, New Zealand, Switzerland, Europe, Taiwan, Japan, Canada | ES_1024439_L2Y24B_11252015012639_70037603
2253581 | HP Inc. | HP Inc. | HP Designjet T2530 | L2Y25A |  | MFDs | Large | Ink Jet (IJ) | Color | 16 |  |  | 1.2 | 0.02 | 25 | [5 empty] | 1.6 | 83.2 | 22.4 | 4.9 | Wired > 500 MHz - USB 3.x,Wired > 500 MHz - 1 Gb/s Ethernet, Memory | 2015-11-30 | 2015-11-24 | United States, Australia, New Zealand, Switzerland, Europe, Taiwan, Japan, Canada | ES_1024439_L2Y25A_11252015012639_70037603
2253582 | HP Inc. | HP Inc. | HP Designjet T2530 | L2Y26A |  | MFDs | Large | Ink Jet (IJ) | Color | 16 |  |  | 1.2 | 0.02 | 25 | [5 empty] | 1.6 | 83.2 | 22.4 | 4.9 | Wired > 500 MHz - USB 3.x,Wired > 500 MHz - 1 Gb/s Ethernet, Memory | 2015-11-30 | 2015-11-24 | United States, Australia, New Zealand, Switzerland, Europe, Taiwan, Japan, Canada | ES_1024439_L2Y26A_11252015012639_70037603
2253583 | HP Inc. | HP Inc. | HP Designjet T2530 | L2Y26B |  | MFDs | Large | Ink Jet (IJ) | Color | 16 |  |  | 1.2 | 0.02 | 25 | [5 empty] | 1.6 | 83.2 | 22.4 | 4.9 | Wired > 500 MHz - USB 3.x,Wired > 500 MHz - 1 Gb/s Ethernet, Memory | 2015-11-30 | 2015-11-24 | United States, Australia, New Zealand, Switzerland, Europe, Taiwan, Japan, Canada | ES_1024439_L2Y26B_11252015012639_70037603
2246108 | HP Inc. | HP Inc. | HP Latex 300 Printer Series | L4R41A | HP Latex 370 Printer,L4R41A, | Printers | Large | Ink Jet (IJ) | Color | 24 |  |  | 2.43 | 0.15 | 25 | [5 empty] | 1.4 | 72.8 | 17.4 | 5 | Wired > 500 MHz - 1 Gb/s Ethernet, Memory | 2015-07-31 | 2015-08-18 | United States, Australia, New Zealand, Switzerland, Europe, Taiwan, Japan, Canada | ES_1024439_L4R41A_08202015033232_70037602
2274105 | HP Inc. | HP Inc. | HP LATEX 560 Printer | M0E29A | HP LATEX 560 Printer,M0E29A,Optional Status Beacon | Printers | Large | Ink Jet (IJ) | Color | 24 |  |  | 6.98 | 0.22 | 20 | [5 empty] | 1.7 | 88.4 | 23.4 | 5.7 | Wired > 500 MHz - 1 Gb/s Ethernet, Memory | 2016-08-08 | 2016-08-03 | United States, Australia, New Zealand, Switzerland, Europe, Taiwan, Japan, Canada | ES_1024439_M0E29A_08042016014328_70078582
2246107 | HP Inc. | HP Inc. | HP Latex 300 Printer Series | M0E30A | HP Latex 110 Printer,M0E30A, | Printers | Large | Ink Jet (IJ) | Color | 24 |  |  | 2.43 | 0.15 | 25 | [5 empty] | 1.4 | 72.8 | 17.4 | 5 | Wired > 500 MHz - 1 Gb/s Ethernet, Memory | 2015-07-31 | 2015-08-18 | United States, Australia, New Zealand, Switzerland, Europe, Taiwan, Japan, Canada | ES_1024439_M0E30A_08202015033232_70037602
2274106 | HP Inc. | HP Inc. | HP LATEX 570 Printer | N2G70A | HP LATEX 570 Printer,N2G70A,Larger supplies and Status Beacon | Printers | Large | Ink Jet (IJ) | Color | 24 |  |  | 6.98 | 0.22 | 20 | [5 empty] | 1.7 | 88.4 | 23.4 | 5.7 | Wired > 500 MHz - 1 Gb/s Ethernet, Memory | 2016-08-08 | 2016-08-03 | United States, Australia, New Zealand, Switzerland, Europe, Taiwan, Japan, Canada | ES_1024439_N2G70A_08042016014328_70078582
2269731 | HP Inc. | HP Inc. | HP DesignJet Z5600 Postscript® Printer | T0B51A | HP DesignJet Z5600 Postscript® Printer,T0B51A,Paper width 44 in. Worldwide SKU. | Printers | Large | Ink Jet (IJ) | Color | 16 |  |  | 1.3 | 0.03 | 20 | [5 empty] | 3.7 | 192.4 | 22.5 | 21.6 | Wired > 500 MHz - 1 Gb/s Ethernet, Memory | 2016-06-15 | 2016-06-13 | United States, Australia, New Zealand, Switzerland, Europe, Taiwan, Japan, Canada | ES_1024439_T0B51A_06142016022030_70078578
2269730 | HP Inc. | HP Inc. | HP DesignJet Z2600 Postscript® Printer | T0B52A | HP DesignJet Z2600 Postscript® Printer,T0B52A,Paper width 24 in. | Printers | Large | Ink Jet (IJ) | Color | 16 |  |  | 1.3 | 0.03 | 20 | [5 empty] | 3.7 | 192.4 | 22.5 | 21.6 | Wired > 500 MHz - 1 Gb/s Ethernet, Memory | 2016-06-15 | 2016-06-13 | United States, Australia, New Zealand, Switzerland, Europe, Taiwan, Japan, Canada | ES_1024439_T0B52A_06142016022030_70078578
2269732 | HP Inc. | HP Inc. | HP DesignJet Z5600 Postscript® Printer | T0B52B | HP DesignJet Z5600 Postscript® Printer,T0B52B,Paper width 44 in. US SKU. | Printers | Large | Ink Jet (IJ) | Color | 16 |  |  | 1.3 | 0.03 | 20 | [5 empty] | 3.7 | 192.4 | 22.5 | 21.6 | Wired > 500 MHz - 1 Gb/s Ethernet, Memory | 2016-06-15 | 2016-06-13 | United States, Australia, New Zealand, Switzerland, Europe, Taiwan, Japan, Canada | ES_1024439_T0B52B_06142016022030_70078578
2279041 | HP Inc. | HP Inc. | HP Latex 315 Printer | V7L46A |  | Printers | Large | Ink Jet (IJ) | Color | 24 |  |  | 7.43 | 0.15 | 25 | [5 empty] | 1.4 | 72.8 | 17.4 | 5 | Wired > 500 MHz - 1 Gb/s Ethernet, Memory | 2016-09-13 | 2016-09-13 | United States, Australia, New Zealand, Switzerland, Europe, Taiwan, Japan, Canada | ES_1024439_V7L46A_09132016031226_70093579
2279042 | HP Inc. | HP Inc. | HP Latex 335 Printer | V7L47A |  | Printers | Large | Ink Jet (IJ) | Color | 24 |  |  | 7.43 | 0.15 | 25 | [5 empty] | 1.4 | 72.8 | 17.4 | 5 | Wired > 500 MHz - 1 Gb/s Ethernet, Memory | 2016-09-13 | 2016-09-13 | United States, Australia, New Zealand, Switzerland, Europe, Taiwan, Japan, Canada | ES_1024439_V7L47A_09132016031226_70093579
2279043 | HP Inc. | HP Inc. | HP Latex 365 Printer | V8L39A |  | Printers | Large | Ink Jet (IJ) | Color | 24 |  |  | 7.43 | 0.15 | 25 | [5 empty] | 1.4 | 72.8 | 17.4 | 5 | Wired > 500 MHz - 1 Gb/s Ethernet, Memory | 2016-09-13 | 2016-09-13 | United States, Australia, New Zealand, Switzerland, Europe, Taiwan, Japan, Canada | ES_1024439_V8L39A_09132016031226_70093579
2279044 | HP Inc. | HP Inc. | HP Latex 375 Printer | V8N83A |  | Printers | Large | Ink Jet (IJ) | Color | 24 |  |  | 7.43 | 0.15 | 25 | [5 empty] | 1.4 | 72.8 | 17.4 | 5 | Wired > 500 MHz - 1 Gb/s Ethernet, Memory | 2016-09-13 | 2016-09-13 | United States, Australia, New Zealand, Switzerland, Europe, Taiwan, Japan, Canada | ES_1024439_V8N83A_09132016031226_70093579
2285051 | Jiangmen Dascom Computer Peripherals Co., Ltd. | DASCOM | 1125+ | 1125+ |  | Printers | Standard | Impact | Monochrome | 1 |  |  | 1.4 | 0.01 | 5 | [9 empty] | Wired > 20 MHz and < 500 MHz - USB 2.x, Power-supply Size > 10W | 2015-02-20 | 2015-12-23 | United States, Europe | ES_1122755_1125+_12012016020858_8138951
2206635 | Jiangmen Dascom Computer Peripherals Co., Ltd. | Tally/DASCOM | Dot Matrix Printer | 1125 |  | Printers | Standard | Impact | Monochrome | 2 |  |  | 2.23 | 0 | 3 | [9 empty] | Wired > 20 MHz and < 500 MHz - USB 2.x, Power-supply Size > 10W,Memory | 2014-04-30 | 2014-03-21 | United States, Australia, New Zealand, Switzerland, Europe, Taiwan, Canada | ES_1122755_1125_03212014135256_9243601
2235543 | Jiangmen Dascom Computer Peripherals Co., Ltd. | Tally/DASCOM | 1140 | 1140 |  | Printers | Standard | Impact | Monochrome | 2 |  |  | 1.11 | 0.03 | 1 | [9 empty] | None, None | 2015-05-30 | 2015-03-31 | United States, Canada | ES_1122755_1140_04012015110951_3257643
2285052 | Jiangmen Dascom Computer Peripherals Co., Ltd. | Tally/DASCOM | Dot Matrix Printer | 1330 | Dot Matrix Printer,1330+; 1330H; 1325+, | Printers | Standard | Impact |  | 1 |  |  | 1.33 | 0.01 | 5 | [9 empty] | Wired > 20 MHz and < 500 MHz - USB 2.x, Power-supply Size > 10W | 2014-12-31 | 2014-08-21 | United States, Europe | ES_1122755_1330_12012016021819_8699775
2320423 | Jiangmen Dascom Computer Peripherals Co., Ltd. | Tally/DASCOM | 1330 | 1330 | 1330+, 1330H, 1325+,1330+, 1330H, 1325+, | Printers | Standard | Impact | Monochrome | 2 |  |  | 1.38 |  | 3 | [9 empty] | None, None | 2018-04-26 | 2018-05-24 | United States, Switzerland, Europe, Taiwan, Japan, Canada | ES_1122755_1330_05242018203257_3043561
2198573 | Jiangmen Dascom Computer Peripherals Co., Ltd. | Tally/DASCOM | Dot Matrix Printer | 2600 |  | Printers | Standard | Impact | Monochrome | 4 |  |  | 2.65 | 0.01 | 4 | [9 empty] | Wired > 20 MHz and < 500 MHz - 100/10 Mb/s Ethernet, Power-supply Size > 10W,Memory | 2013-06-30 | 2013-12-13 | United States, Australia, New Zealand, Switzerland, Europe, Taiwan, Canada | ES_1122755_2600_12132013145619_2433174
2285376 | Jiangmen Dascom Computer Peripherals Co., Ltd. | Tally/DASCOM | 2600 | 2600 |  | Printers | Standard | Impact | Monochrome | 5 |  |  | 2.24 | 0 | 1 | [9 empty] | None, None | 2016-12-15 | 2016-12-02 | United States, Canada | ES_1122755_2600_12052016114636_5169827
2285378 | Jiangmen Dascom Computer Peripherals Co., Ltd. | Tally/DASCOM | 2600+ | 2600+ |  | Printers | Standard | Impact | Monochrome | 5 |  |  | 2.24 | 0 | 1 | [9 empty] | None, None | 2016-12-15 | 2016-12-02 | United States, Canada | ES_1122755_2600+_12052016114821_8475339
2198574 | Jiangmen Dascom Computer Peripherals Co., Ltd. | Tally/DASCOM | Dot Matrix Printer | 2610 |  | Printers | Large | Impact | Monochrome | 3 |  |  | 2.83 | 0.01 | 3 | [9 empty] | Wired > 20 MHz and < 500 MHz - 100/10 Mb/s Ethernet, Power-supply Size > 10W,Memory | 2013-06-30 | 2013-12-13 | United States, Australia, New Zealand, Switzerland, Europe, Taiwan, Canada | ES_1122755_2610_12132013152437_9189406
2285377 | Jiangmen Dascom Computer Peripherals Co., Ltd. | Tally/DASCOM | 2610 | 2610 |  | Printers | Standard | Impact | Monochrome | 5 |  |  | 1.75 | 0 | 1 | [9 empty] | None, None | 2016-12-15 | 2016-12-02 | United States, Canada | ES_1122755_2610_12052016114806_1571471
2285379 | Jiangmen Dascom Computer Peripherals Co., Ltd. | Tally/DASCOM | 2610+ | 2610+ |  | Printers | Standard | Impact | Monochrome | 5 |  |  | 1.75 | 0 | 1 | [9 empty] | None, None | 2016-12-15 | 2016-12-02 | United States, Canada | ES_1122755_2610+_12052016114835_1808382
2239301 | Jiangmen Dascom Computer Peripherals Co., Ltd. | Tally/DASCOM | 5130 | 5130 |  | Printers | Standard | Impact | Monochrome | 2 |  |  | 2.57 | 0 | 1 | [9 empty] | None, None | 2015-05-30 | 2015-05-11 | United States, Canada | ES_1122755_5130_05132015135227_6102233
2239300 | Jiangmen Dascom Computer Peripherals Co., Ltd. | Tally/DASCOM | 5130P | 5130P |  | Printers | Standard | Impact | Monochrome | 2 |  |  | 2.57 | 0 | 1 | [9 empty] | None, None | 2015-05-30 | 2015-05-11 | United States, Canada | ES_1122755_5130P_05132015135156_1227384
2307134 | Jiangmen Dascom Computer Peripherals Co., Ltd. | Tally/DASCOM | DM-320 | DM-320 | DM-310,DM-310, | Printers | Small | Impact | Monochrome | 2 |  |  | 1.55 | 0.08 | 5 | [9 empty] | Wired > 20 MHz and < 500 MHz - USB 2.x, None | 2015-12-01 | 2015-12-15 | United States, Europe | ES_1122755_DM-320_12162015101047_0647741
2206637 | Jiangmen Dascom Computer Peripherals Co., Ltd. | Tally/DASCOM | Thermal Receipt Printer | DT-230 | Thermal Receipt Printer,DT-210, | Printers | Small | Direct Thermal (DT) | Monochrome | 20 |  |  | 1.67 | 0 | 2 | [9 empty] | Wired > 20 MHz and < 500 MHz - 100/10 Mb/s Ethernet, Memory | 2014-04-30 | 2014-03-21 | United States, Australia, New Zealand, Switzerland, Europe, Taiwan, Canada | ES_1122755_DT-230_03212014140540_9628736
2239302 | Jiangmen Dascom Computer Peripherals Co., Ltd. | TallySun | 5160 | 5160 |  | Printers | Standard | Impact | Monochrome | 2 |  |  | 2.57 | 0 | 1 | [9 empty] | None, None | 2015-05-30 | 2015-05-11 | United States, Canada | ES_1122755_5160_05132015135247_9488827
2306707 | J. STEPHEN CO., LTD. | J.Stephen | Evo Green | Evo Green | RP 3200 STAR EB,RP 3200 STAR EB,; SAT-20TUSE,SAT-20TUSE,; SLK-T20EB,SLK-T20EB,; SLK-T21EB,SLK-T21EB,; SLK-T32EB,SLK-T32EB,; TK-21EB,TK-21EB,; WTP-203,WTP-203, | Printers | Small | Direct Thermal (DT) |  | 16 |  |  | 1.2 | 0 | 0 | [9 empty] | Wired < 20 MHz - RS232,Wired > 20 MHz and < 500 MHz - USB 2.x, None | 2017-11-01 | 2013-11-22 | United States, Australia, New Zealand, Switzerland, Europe, Taiwan, Japan, Canada | ES_1123304_Evo Green_11222017085540_0940287
2306702 | J. STEPHEN CO., LTD. | J.Stephen | ION Thermal | ION Thermal | APP-100L,APP-100L,; IT1260,IT1260,; SAT-16TU,SAT-16TU,; SLK-TL12,SLK-TL12,; SLK-TL120,SLK-TL120,; SLK-TL122,SLK-TL122,; SLK-TL200,SLK-TL200,; SLK-TL202,SLK-TL202,; SLK-TL210,SLK-TL210,; SLK-TL212,SLK-TL212,; SLK-TL320,SLK-TL320,; SLK-TL322,SLK-TL322,; SLK-TL330,SLK-TL330,; SLK-TL332,SLK-TL332,; TP5000,TP5000,; WTP-150 v3,WTP-150 v3, | Printers | Small | Direct Thermal (DT) |  | 13 |  |  | 0.6 | 0 | 0 | [9 empty] | Wired < 20 MHz - RS232, None | 2017-11-13 | 2013-11-14 | United States, Australia, New Zealand, Switzerland, Europe, Taiwan, Japan, Canada | ES_1123304_ION Thermal_11202017010659_0019819
2306728 | J. STEPHEN CO., LTD. | J.Stephen | ION THERMAL | ION THERMAL, | ODP1000-II-BLACK,ODP1000-II-BLACK,; ODP1000-II-WHITE,ODP1000-II-WHITE,; P076-101,P076-101,; SLK-TL100,SLK-TL100, | Printers | Small | Direct Thermal (DT) |  | 13 |  |  | 0.6 | 0 | 0 | [9 empty] | Wired < 20 MHz - RS232, None | 2017-11-01 | 2013-11-14 | United States, Australia, New Zealand, Switzerland, Europe, Taiwan, Japan, Canada | ES_1123304_ION THERMAL,_11162017082821_0901975
2306739 | J. STEPHEN CO., LTD. | J.Stephen | IT1230. | IT1230. | ODP500-II-BLACK,ODP500-II-BLACK,; ODP500-II.,ODP500-II.,; SLK-TE25,SLK-TE25, | Printers | Small | Direct Thermal (DT) |  | 16 |  |  | 1.5 | 0 | 0 | [9 empty] | Wired < 20 MHz - RS232,Wired > 20 MHz and < 500 MHz - USB 2.x, None | 2017-11-01 | 2013-11-14 | United States, Australia, New Zealand, Switzerland, Europe, Taiwan, Japan, Canada | ES_1123304_IT1230._11232017061139_7499046
2267773 | J. STEPHEN CO., LTD. | SEWOO | LK-B40 | LK-B40 |  | Printers | Small | Direct Thermal (DT) | Monochrome | 29 |  |  | 3.1 | 0 | 10 | [9 empty] | Wired > 20 MHz and < 500 MHz - 100/10 Mb/s Ethernet, None | 2013-07-01 | 2013-06-13 | United States | ES_1123304_LK-B40_05242016093139_2299162
2267820 | J. STEPHEN CO., LTD. | SEWOO | LK-B40 | LK-B40 |  | Printers | Small | Direct Thermal (DT) | Monochrome | 29 |  |  | 2.8 | 0 | 10 | [9 empty] | Wired > 20 MHz and < 500 MHz - USB 2.x, None | 2013-07-01 | 2013-06-13 | United States | ES_1123304_LK-B40_05242016093229_2349625
2267826 | J. STEPHEN CO., LTD. | SEWOO | LK-B40 | LK-B40 |  | Printers | Small | Direct Thermal (DT) | Monochrome | 29 |  |  | 2.8 | 0 | 10 | [9 empty] | Wired < 20 MHz - RS232, None | 2013-07-01 | 2013-06-13 | United States | ES_1123304_LK-B40_05242016093249_2369325
2267827 | J. STEPHEN CO., LTD. | SEWOO | LK-B40 | LK-B40 |  | Printers | Small | Direct Thermal (DT) | Monochrome | 29 |  |  | 3.3 | 0 | 10 | [9 empty] | Wired < 20 MHz - IEEE 1284/Parallel/Centronics, None | 2013-07-01 | 2013-06-13 | United States | ES_1123304_LK-B40_05242016093305_2385787
2267828 | J. STEPHEN CO., LTD. | SEWOO | LK-B40 | LK-B40 |  | Printers | Small | Thermal Transfer (TT) | Monochrome | 29 |  |  | 3.1 | 0 | 10 | [9 empty] | Wired > 20 MHz and < 500 MHz - 100/10 Mb/s Ethernet, None | 2013-07-01 | 2013-06-13 | United States | ES_1123304_LK-B40_05242016093326_2406368
2267829 | J. STEPHEN CO., LTD. | SEWOO | LK-B40 | LK-B40 |  | Printers | Small | Thermal Transfer (TT) | Monochrome | 29 |  |  | 2.7 | 0 | 10 | [9 empty] | Wired > 20 MHz and < 500 MHz - USB 2.x, None | 2013-07-01 | 2013-06-13 | United States | ES_1123304_LK-B40_05242016093342_2422334
2267830 | J. STEPHEN CO., LTD. | SEWOO | LK-B40 | LK-B40 |  | Printers | Small | Thermal Transfer (TT) | Monochrome | 29 |  |  | 2.8 | 0 | 10 | [9 empty] | Wired < 20 MHz - RS232, None | 2013-07-01 | 2013-06-13 | United States | ES_1123304_LK-B40_05242016093358_2438900
2267831 | J. STEPHEN CO., LTD. | SEWOO | LK-B40 | LK-B40 |  | Printers | Small | Thermal Transfer (TT) | Monochrome | 29 |  |  | 3.3 | 0 | 10 | [9 empty] | Wired < 20 MHz - IEEE 1284/Parallel/Centronics, None | 2013-07-01 | 2013-06-13 | United States | ES_1123304_LK-B40_05242016093416_2456125
2197348 | J. STEPHEN CO., LTD. | SEWOO | LK-T21EB | LK-T21EB | DS-920E,DS-920E,; Evo Green,Evo Green,; LK-T20EB,LK-T20EB,; LK-T21EB,LK-T21EB,; LK-T32EB,LK-T32EB,; RP 3200 STAR EB,RP 3200 STAR EB,; SAT-20TUSE,SAT-20TUSE,; SLK-T20EB,SLK-T20EB,; SLK-T21EB,SLK-T21EB,; SLK-T32EB,SLK-T32EB,; TK-21EB,TK-21EB,; WTP-203,WTP-203, | Printers | Small | Direct Thermal (DT) |  | 16 |  |  | 1.2 | 0 | 0 | [9 empty] | Wired < 20 MHz - RS232,Wired > 20 MHz and < 500 MHz - USB 2.x, None | 2013-04-24 | 2013-11-22 | United States, Australia, New Zealand, Switzerland, Europe, Taiwan, Japan, Canada | ES_1105798_SEWOO TECH CO LTD (18871) ¦ LK-T21EB_12022013064558_6758836
2194785 | J. STEPHEN CO., LTD. | SEWOO | LK-TE12 | LK-TE12 | APP-100-H,APP-100-H,; APP-100-M,APP-100-M,; CSI-100-III,CSI-100-III,; EP-T884,EP-T884,; EVO GREEN,,EVO GREEN,,; EVO HIGHSPEED,EVO HIGHSPEED,; EVO HISPEED,EVO HISPEED,; LK-TE12,LK-TE12,; LK-TE120,LK-TE120,; LK-TE121,LK-TE121,; LK-TE122,LK-TE122,; LK-TE200,LK-TE200,; LK-TE201,LK-TE201,; LK-TE202,LK-TE202,; LK-TE203,LK-TE203,; LK-TE210,LK-TE210,; LK-TE212,LK-TE212,; LK-TE213,LK-TE213,; LK-TE320,LK-TE320,; LK-TE321,LK-TE321,; LK-TE322,LK-TE322,; LK-TE323,LK-TE323,; LK-TE330,LK-TE330,; LK-TE332,LK-TE332,; LK-TE333,LK-TE333,; LK-TE340,LK-TE340,; LK-TE342,LK-TE342,; LK-TE343,LK-TE343,; ODP200H-III,ODP200H-III,; ODP200H-III-G,ODP200H-III-G,; ODP200H-III-W,ODP200H-III-W,; Qprint Thermal 3,Qprint Thermal 3,; RP-320C,RP-320C,; RP-330C,RP-330C,; SAT-20T,SAT-20T,; SAT-30TU,SAT-30TU,; SLK-TE12,SLK-TE12,; SLK-TE120,SLK-TE120,; SLK-TE121,SLK-TE121,; SLK-TE122,SLK-TE122,; SLK-TE200,SLK-TE200,; SLK-TE201,SLK-TE201,; SLK-TE202,SLK-TE202,; SLK-TE203,SLK-TE203,; SLK-TE210,SLK-TE210,; SLK-TE212,SLK-TE212,; SLK-TE213,SLK-TE213,; SLK-TE320,SLK-TE320,; SLK-TE321,SLK-TE321,; SLK-TE322,SLK-TE322,; SLK-TE323,SLK-TE323,; SLK-TE330,SLK-TE330,; SLK-TE332,SLK-TE332,; SLK-TE333,SLK-TE333,; SLK-TE340,SLK-TE340,; SLK-TE342,SLK-TE342,; SLK-TE343,SLK-TE343,; TK-212,TK-212,; TP4000,TP4000,; TRP-100-III,TRP-100-III,; WTP-100II+,WTP-100II+,; WTP-150+,WTP-150+,; WTP-150,WTP-150,; WTP-150II,WTP-150II,; WTP-150III,WTP-150III,; WTP-200 V3,WTP-200 V3,; WTP-200 v3,WTP-200 v3,; WTP-200II,WTP-200II, | Printers | Small | Direct Thermal (DT) |  | 16 |  |  | 1.5 | 0 | 0 | [9 empty] | Wired < 20 MHz - RS232,Wired > 20 MHz and < 500 MHz - USB 2.x, None | 2012-05-08 | 2013-11-14 | United States, Australia, New Zealand, Switzerland, Europe, Taiwan, Japan, Canada | ES_1105798_SEWOO TECH CO LTD (18871) ¦ LK-TE12_11182013094539_7939535
2194444 | J. STEPHEN CO., LTD. | SEWOO | LK-TE25 | LK-TE25 | DS-700,DS-700,; IT1230.,IT1230.,; LK-TE25,LK-TE25,; ODP500-II-BLACK,ODP500-II-BLACK,; ODP500-II.,ODP500-II.,; SLK-TE25,SLK-TE25,; WEF-200,WEF-200,; WFE-200,WFE-200, | Printers | Small | Direct Thermal (DT) |  | 16 |  |  | 1.5 | 0 | 0 | [9 empty] | Wired < 20 MHz - RS232,Wired > 20 MHz and < 500 MHz - USB 2.x, None | 2013-02-15 | 2013-11-14 | United States, Australia, New Zealand, Switzerland, Europe, Taiwan, Japan, Canada | ES_1105798_SEWOO TECH CO LTD (18871) ¦ LK-TE25_11142013090539_9939875
2194681 | J. STEPHEN CO., LTD. | SEWOO | LK-TL100 | LK-TL100 | ION THERMAL,ION THERMAL,,; LK-TL100,LK-TL100,; LK-TL100F,LK-TL100F,; ODP1000-II-BLACK,ODP1000-II-BLACK,; ODP1000-II-WHITE,ODP1000-II-WHITE,; P076-101,P076-101,; SLK-TL100,SLK-TL100, | Printers | Small | Direct Thermal (DT) |  | 13 |  |  | 0.6 | 0 | 0 | [9 empty] | Wired < 20 MHz - RS232, None | 2013-02-19 | 2013-11-14 | United States, Australia, New Zealand, Switzerland, Europe, Taiwan, Japan, Canada | ES_1105798_SEWOO TECH CO LTD (18871) ¦ LK-TL100_11182013082123_2883198
2267950 | J. STEPHEN CO., LTD. | SEWOO | LK-TL100EB | LK-TL100EB | ODP 333,ODP 333,; ODP333,ODP333, | Printers | Small | Direct Thermal (DT) | Monochrome | 15 |  |  | 0.9 | 0 | 0 | [9 empty] | Wired > 20 MHz and < 500 MHz - USB 2.x, None | 2013-05-20 | 2013-06-13 | United States, Australia, New Zealand, Switzerland, Europe, Taiwan, Japan, Canada | ES_1123304_LK-TL100EB_05262016005343_4023766
2267951 | J. STEPHEN CO., LTD. | SEWOO | LK-TL100EB | LK-TL100EB | ODP 333,ODP 333,; ODP333,ODP333, | Printers | Small | Direct Thermal (DT) | Monochrome | 15 |  |  | 1 | 0 | 0 | [9 empty] | Wired < 20 MHz - RS232, None | 2013-05-20 | 2013-06-13 | United States, Australia, New Zealand, Switzerland, Europe, Taiwan, Japan, Canada | ES_1123304_LK-TL100EB_05262016005512_4112628
2270914 | J. STEPHEN CO., LTD. | SEWOO | SLK-TS400 | SLK-TS400 | ION PT2,ION PT2, | Printers | Small | Direct Thermal (DT) | Monochrome | 17 |  |  | 0.82 | 0.08 | 0 | [9 empty] | Wired > 20 MHz and < 500 MHz - USB 2.x, None | 2016-01-12 | 2016-06-23 | United States, Switzerland, Europe, Taiwan, Japan, Canada | ES_1123304_SLK-TS400_01112016075005_70057901
2271047 | J. STEPHEN CO., LTD. | SEWOO | SLK-TS400EB | SLK-TS400EB |  | Printers | Small | Direct Thermal (DT) | Monochrome | 17 |  |  | 1.4 | 0.08 | 0 | [9 empty] | Wired > 20 MHz and < 500 MHz - 100/10 Mb/s Ethernet, None | 2016-02-20 | 2016-06-27 | United States, Switzerland, Europe, Taiwan, Japan, Canada | ES_1123304_SLK-TS400EB_06282016113220_70057914
2306705 | J. STEPHEN CO., LTD. | SEWOO | TRP-100-III | TRP-100-III | APP-100-H,APP-100-H,; APP-100-M,APP-100-M,; EP-T884,EP-T884,; EVO GREEN,,EVO GREEN,,; EVO HIGHSPEED,EVO HIGHSPEED,; EVO HISPEED,EVO HISPEED,; LK-TE200,LK-TE200,; ODP200H-III,ODP200H-III,; ODP200H-III-G,ODP200H-III-G,; ODP200H-III-W,ODP200H-III-W,; RP-320C,RP-320C,; RP-330C,RP-330C,; SAT-20T,SAT-20T,; SAT-30TU,SAT-30TU,; SLK-TE12,SLK-TE12,; SLK-TE120,SLK-TE120,; SLK-TE121,SLK-TE121,; SLK-TE122,SLK-TE122,; SLK-TE200,SLK-TE200,; SLK-TE201,SLK-TE201,; SLK-TE202,SLK-TE202,; SLK-TE203,SLK-TE203,; SLK-TE210,SLK-TE210,; SLK-TE212,SLK-TE212,; SLK-TE213,SLK-TE213,; SLK-TE320,SLK-TE320,; SLK-TE321,SLK-TE321,; SLK-TE322,SLK-TE322,; SLK-TE323,SLK-TE323,; SLK-TE330,SLK-TE330,; SLK-TE332,SLK-TE332,; SLK-TE333,SLK-TE333,; SLK-TE340,SLK-TE340,; SLK-TE342,SLK-TE342,; SLK-TE343,SLK-TE343,; TK-212,TK-212,; TP4000,TP4000,; WTP-100II+,WTP-100II+,; WTP-150+,WTP-150+,; WTP-150,WTP-150,; WTP-150II,WTP-150II,; WTP-150III,WTP-150III,; WTP-200 V3,WTP-200 V3,; WTP-200 v3,WTP-200 v3,; WTP-200II,WTP-200II, | Printers | Small | Direct Thermal (DT) |  | 16 |  |  | 1.5 | 0 | 0 | [9 empty] | Wired < 20 MHz - RS232,Wired > 20 MHz and < 500 MHz - USB 2.x, None | 2017-11-01 | 2013-11-14 | United States, Australia, New Zealand, Switzerland, Europe, Taiwan, Japan, Canada | ES_1123304_TRP-100-III_11222017062732_2052191
2192480 | Katsuragawa Electric Co., LTD | KIP | KIP2300 | KIP2300 |  | Scanners | Large | N/A (Scanner) |  | 111 |  |  | 0.01 | 0.01 | 15 | [9 empty] | Wired > 20 MHz and < 500 MHz - USB 2.x, Memory | 2014-01-01 | 2013-10-10 | United States, Europe, Taiwan, Japan, Canada | ES_1095488_KIP2300_10112013123547_7528258
2192483 | Katsuragawa Electric Co., LTD | KIP | KIP700m | KIP700m | KIP 770,,No | MFDs | Large | Electro-photographic (EP) | Monochrome | 35 |  |  | 2.99 | 0.02 | 60 | [5 empty] | 2 | 104 | 39.1 | 2.2 | None, Memory,Touch Panel Display - Color | 2014-01-01 | 2014-07-22 | United States, Europe, Taiwan, Japan, Canada | ES_1095488_KIP700m_10152013102950_6716977
2187205 | Katsuragawa Electric Co., LTD | KIP | KIP7170 | KIP7170 |  | MFDs | Large | Electro-photographic (EP) | Monochrome | 70 |  |  | 3.06 |  | 60 | [5 empty] | 1.1 | 57.2 | 19.8 | 2 | None, Memory,Touch Panel Display - Color | 2013-08-01 | 2013-07-10 | United States, Europe, Taiwan, Japan, Canada | ES_1095488_KIP7170_08062013115809_1892933
2192479 | Katsuragawa Electric Co., LTD | KIP | KIP720 | KIP720 |  | Scanners | Large | N/A (Scanner) |  | 57 |  |  | 0 | 0 | 15 | [9 empty] | Wired > 20 MHz and < 500 MHz - USB 2.x, Memory | 2014-01-01 | 2013-10-10 | United States, Europe, Taiwan, Japan, Canada | ES_1095488_KIP720_10112013123154_7152859
2266665 | Katsuragawa Electric Co., LTD | KIP | KIP 7570M | KIP 7570M |  | MFDs | Large | Electro-photographic (EP) | Monochrome | 88 |  |  | 5.45 |  | 60 | [5 empty] | 1.3 | 67.6 | 22.9 | 1.9 | Wired > 500 MHz - 1 Gb/s Ethernet, Touch Panel Display - Color | 2016-06-01 | 2016-05-10 | United States, Europe, Taiwan, Japan, Canada | ES_1095488_KIP 7570M_05132016122822_1322655
2266667 | Katsuragawa Electric Co., LTD | KIP | KIP 7570P | KIP 7570P |  | Printers | Large | Electro-photographic (EP) | Monochrome | 88 |  |  | 5.45 |  | 60 | [5 empty] | 1.3 | 67.6 | 22.9 | 1.9 | Wired > 500 MHz - 1 Gb/s Ethernet, Touch Panel Display - Color | 2016-06-01 | 2016-05-10 | United States, Europe, Taiwan, Japan, Canada | ES_1095488_KIP 7570P_05132016123641_9618896
2187204 | Katsuragawa Electric Co., LTD | KIP | KIP7970 | KIP7970 | KIP7770,KIP7770, | Printers | Large | Electro-photographic (EP) | Monochrome | 140 |  |  | 2.7 |  | 60 | [5 empty] | 1.6 | 83.2 | 27.8 | 2.6 | None, Touch Panel Display - Color | 2013-08-01 | 2013-07-10 | United States, Europe, Taiwan, Japan, Canada | ES_1095488_KIP7970_08062013115120_2699320
2266666 | Katsuragawa Electric Co., LTD | KIP | KIP 7970M | KIP 7970M |  | MFDs | Large | Electro-photographic (EP) | Monochrome | 140 |  |  | 5.63 |  | 60 | [5 empty] | 1.1 | 57.2 | 19.6 | 1.8 | Wired > 500 MHz - 1 Gb/s Ethernet, Touch Panel Display - Color | 2016-01-06 | 2016-05-10 | United States, Europe, Taiwan, Japan, Canada | ES_1095488_KIP 7970M_05132016123330_3581655
2244632 | Katsuragawa Electric Co., LTD | KIP | KIP 850 | KIP 850 | KIP 870,KIP 870,; KIP DDP480,KIP DDP480, | Printers | Large | Electro-photographic (EP) | Color | 70 |  |  | 3.04 | 0.12 | 60 | [5 empty] | 1 | 52 | 19.6 | 1 | None, Touch Panel Display - Color | 2017-12-01 | 2017-10-11 | United States, Europe, Taiwan, Japan, Canada | ES_1095488_KIP 850_07292015134642_4212506
2244633 | Katsuragawa Electric Co., LTD | KIP | KIP 860 | KIP 860 |  | MFDs | Large | Electro-photographic (EP) | Color | 70 |  |  | 3.04 | 0.12 | 60 | [5 empty] | 1 | 52 | 19.6 | 1 | None, Touch Panel Display - Color | 2015-07-22 | 2015-07-28 | United States, Europe, Taiwan, Japan, Canada | ES_1095488_KIP 860_07292015135127_8186888
2239147 | Katsuragawa Electric Co., LTD | KIP | KIP 940 | KIP 940 |  | Printers | Large | Electro-photographic (EP) | Color | 105 |  |  | 1.69 | 0.19 | 60 | [9 empty] | None, Memory,Touch Panel Display - Color | 2015-04-01 | 2015-05-01 | United States, Europe, Taiwan, Japan, Canada | ES_1095488_KIP 940_05122015094403_8380856
2302581 | Katsuragawa Electric Co., LTD | KIP | KIP 970 | KIP 970 |  | Printers | Large | Electro-photographic (EP) | Color | 179 |  |  | 1.39 | 0.18 | 60 | [5 empty] | 1.2 | 62.4 | 24.4 | 1.2 | None, Touch Panel Display - Color | 2017-10-01 | 2017-08-22 | United States, Europe, Taiwan, Japan, Canada | ES_1095488_KIP 970_08242017120240_7369976
2199928 | Katsuragawa Electric Co., LTD | KIP | KIP c7800 | KIP c7800 |  | Printers | Large | Electro-photographic (EP) | Color | 105 |  |  | 0.33 | 0.17 | 60 | [5 empty] | 2.3 | 119.6 | 43.3 | 2.9 | Wired > 500 MHz - 1 Gb/s Ethernet, Memory,Touch Panel Display - Color | 2014-01-01 | 2014-01-08 | United States, Europe, Taiwan, Japan, Canada | ES_1095488_KIP c7800_01082014150244_9756330
2296953 | Kodak Alaris Inc. | Alaris | Alaris S2070 Scanner | S2070 | Alaris S2040 Scanner,S2040,; Alaris S2050 Scanner,S2050,; Alaris S2060w Scanner,S2060w,; Alaris S2080w Scanner,S2080w, | Scanners | Standard | N/A (Scanner) | Color | 120 |  |  | 2.76 | 0.18 | 15 | [9 empty] | Wired > 500 MHz - USB 3.x, Memory | 2017-07-01 | 2018-04-25 | United States, Switzerland, Europe, Taiwan, Japan, Canada | ES_1125931_S2070_06022017111532_5941067
2205050 | Kodak Alaris Inc. | Kodak | Kodak ScanMate i1180 Scanner | i1180 | Kodak ScanMate i1150 Scanner,i1150,; Kodak ScanMate i1190 Scanner,i1190,; Kodak ScanMate i1190E Scanner,i1190E, | Scanners | Standard | N/A (Scanner) | Color | 80 |  |  | 0.11 | 0.11 | 15 | [9 empty] | Wired > 20 MHz and < 500 MHz - USB 2.x, Memory | 2014-05-01 | 2016-02-26 | United States, Australia, New Zealand, Switzerland, Europe, Taiwan, Japan, Canada | ES_1125931_i1180_02262014123006_3617459
2263704 | Kodak Alaris Inc. | Kodak | Kodak i1190WN | i1190WN | Kodak ScanMate i1150WN,i1150WN, | Scanners | Standard | N/A (Scanner) | Color | 80 |  |  |  |  | 15 | [9 empty] | Wireless - WiFi,Wired > 20 MHz and < 500 MHz - USB 2.x, Memory | 2014-05-01 | 2016-03-29 | United States, Australia, New Zealand, Switzerland, Europe, Taiwan, Japan, Canada | ES_1125931_i1190WN_04062016085811_9254818
2232434 | Kodak Alaris Inc. | Kodak | Kodak i2820 | i2820 | Kodak i2420 Scanner,i2420,; Kodak i2620 Scanner,i2620, | Scanners | Standard | N/A (Scanner) | Color | 140 |  |  | 1.69 | 0.23 | 15 | [9 empty] | Wired > 20 MHz and < 500 MHz - USB 2.x, Memory | 2015-04-01 | 2015-02-02 | United States, Australia, New Zealand, Switzerland, Europe, Taiwan, Japan, Canada | ES_1125931_i2820_02032015113231_2813947
2247452 | Kodak Alaris Inc. | Kodak | Kodak i2820 | i2820 | KODAK Picture Saver Scanning System PS50,PS50,; KODAK Picture Saver Scanning System PS80,PS80,; Kodak i2420 Scanner,i2420,; Kodak i2620 Scanner,i2620, | Scanners | Standard | N/A (Scanner) |  | 140 |  |  | 1.47 | 0.09 | 15 | [9 empty] | Wired > 20 MHz and < 500 MHz - USB 2.x, Memory | 2016-01-01 | 2015-09-04 | United States, Australia, New Zealand, Switzerland, Europe, Taiwan, Japan, Canada | ES_1125931_i2820_09082015140139_3743939
2193948 | Kodak Alaris Inc. | Kodak | Kodak i3450 Scanner | i3450 | Kodak i2900 Scanner,i2900,; Kodak i3200 Scanner,i3200,; Kodak i3250 Scanner,i3250,; Kodak i3300 Scanner,i3300,; Kodak i3400 Scanner,i3400, | Scanners | Standard | N/A (Scanner) | Color | 90 |  |  | 2.62 | 0.38 | 15 | [9 empty] | Wired > 20 MHz and < 500 MHz - USB 2.x, Memory | 2014-02-01 | 2016-02-26 | United States, Australia, New Zealand, Switzerland, Europe, Taiwan, Japan, Canada | ES_1125931_i3450_11062013151054_6032003
2264144 | Kodak Alaris Inc. | Kodak | Kodak i3500 Scanner | i3500 | Kodak i3400E Scanner,i3400E, | Scanners | Standard | N/A (Scanner) | Color | 110 |  |  |  |  | 15 | [9 empty] | Wired > 20 MHz and < 500 MHz - USB 2.x, Memory | 2016-05-15 | 2016-04-04 | United States, Australia, New Zealand, Switzerland, Europe, Taiwan, Japan, Canada | ES_1125931_i3500_04142016140425_8206997
2234864 | Kodak Alaris Inc. | Kodak | Kodak i4850 | i4850 | Kodak i4250,i4250,; Kodak i4650,i4650, | Scanners | Standard | N/A (Scanner) | Color | 150 |  |  | 1.02 | 0.22 | 15 | [9 empty] | Wired > 500 MHz - USB 3.x, Memory | 2015-06-01 | 2015-03-17 | United States, Australia, New Zealand, Switzerland, Europe, Taiwan, Japan, Canada | ES_1125931_i4850_03192015091527_3955779
2251645 | Kodak Alaris Inc. | Kodak | Kodak i5650 | i5650 | Kodak i5250 Scanner,i5250,; Kodak i5650S Scanner,i5650S, | Scanners | Standard | N/A (Scanner) | Color | 180 |  |  |  |  | 15 | [9 empty] | Wired > 20 MHz and < 500 MHz - USB 2.x, Memory,Touch Panel Display - Color | 2016-10-01 | 2016-09-21 | United States, Australia, New Zealand, Switzerland, Europe, Taiwan, Japan, Canada | ES_1125931_i5650_11032015113833_8088208
2266634 | Kodak Alaris Inc. | Kodak | Kodak i5650V | i5650V | Kodak i5250V Scanner,i5250V, | Scanners | Standard | N/A (Scanner) | Color | 180 |  |  |  |  | 15 | [9 empty] | Wired > 20 MHz and < 500 MHz - USB 2.x, Memory,Touch Panel Display - Color | 2016-05-31 | 2016-05-10 | United States, Australia, New Zealand, Switzerland, Europe, Taiwan, Japan, Canada | ES_1125931_i5650V_05132016102419_4540723
2213136 | Kodak Alaris Inc. | Kodak | Kodak i5850 | i5850 | Kodak i5850S,i5850S, | Scanners | Standard | N/A (Scanner) | Color | 210 |  |  |  |  | 15 | [9 empty] | Wired > 20 MHz and < 500 MHz - USB 2.x, Memory,Touch Panel Display - Color | 2014-08-01 | 2016-05-31 | United States, Australia, New Zealand, Switzerland, Europe, Taiwan, Japan, Canada | ES_1125931_i5850_06172014101627_2350873
2198093 | Kodak Alaris Inc. | Kodak | ScanMate | i940 |  | Scanners | Standard | N/A (Scanner) | Color | 40 |  |  | 0.72 | 0.17 | 15 | [9 empty] | Wired > 20 MHz and < 500 MHz - USB 2.x, Memory | 2012-04-30 | 2013-12-02 | United States, Australia, New Zealand, Switzerland, Europe, Taiwan, Japan, Canada | ES_1125931_i940_12062013133829_6963973
2187201 | Kodak Alaris Inc. | Kodak | Picture Saver Scanning System | PS50 | Picture Saver Scanning System,PS80, | Scanners | Standard | N/A (Scanner) |  | 70 |  |  | 1.73 | 0.23 | 15 | [9 empty] | Wired > 20 MHz and < 500 MHz - USB 2.x, Memory | 2013-06-27 | 2013-12-02 | United States, Australia, New Zealand, Switzerland, Europe, Taiwan, Japan, Canada | ES_20246_PS50_08062013114053_7775163
2224681 | Kodak Alaris Inc. | Kodak | Scan Station 730EX | Scan Station 730EX | Scan Station 740,Scan Station 740, | Scanners | Standard | N/A (Scanner) | Color | 100 |  |  | 4.37 | 0.21 | 15 | [9 empty] | Wired > 500 MHz - 1 Gb/s Ethernet,Wired > 20 MHz and < 500 MHz - USB 2.x, Internal Disk Drive - Hard-Disk,Touch Panel Display - Monochrome,Memory | 2015-01-01 | 2015-08-12 | United States, Australia, New Zealand, Switzerland, Europe, Taiwan, Japan, Canada | ES_1125931_730EX_11122014083516_3138043
2213663 | Kodak Alaris Inc. | Kodak Alaris Inc. | Digital Photo Printer | Kodak D4600 Duplex Photo Printer |  | Printers | Small | Dye Sublimation (DS) | Color | 2 |  |  | 0.88 | 0.03 | 4 | [9 empty] | Wired > 20 MHz and < 500 MHz - USB 2.x, Memory | 2015-03-31 | 2014-06-23 | United States, Australia, New Zealand, Switzerland, Europe, Taiwan, Canada | ES_1125931_Kodak D4600 Duplex Photo Printer_06242014051029_6629960
2297437 | K-Sun Corporation | Epson | LW-PX400 | LW-PX400 |  | Printers | Small | Thermal Transfer (TT) | Monochrome | 1 |  |  | 0.55 | 0.03 | 8 | [9 empty] | None, None | 2017-06-08 | 2017-06-09 | United States | ES_1125373_LW-PX400_06092017113001_1024159
2269625 | K-Sun Corporation | Epson | LW-PX700 | LW-PX700 |  | Printers | Small | Thermal Transfer (TT) |  | 1 |  |  | 0.84 | 0.05 | 0 | [9 empty] | None, None | 2016-01-01 | 2016-06-13 | United States | ES_1125373_LW-PX700_06132016105841_1024024
2298798 | K-Sun Corporation | Epson | LW-PX750 | LW-PX750 |  | Printers | Small | Thermal Transfer (TT) | Monochrome | 1 |  |  | 0.84 | 0 | 5 | [9 empty] | None, None | 2017-06-30 | 2017-06-30 | United States, Canada | ES_1125373_LW-PX750_06302017113111_1024165
2242166 | K-Sun Corporation | Epson | LW-PX900 | LW-PX900 |  | Printers | Small | Thermal Transfer (TT) | Monochrome | 1 |  |  | 1.33 | 0.08 | 5 | [9 empty] | Wired > 20 MHz and < 500 MHz - USB 2.x, Memory | 2015-06-23 | 2016-07-25 | United States, Canada | ES_1125373_LW-PX900_06232015051550_1023838
2254790 | K-Sun Corporation | K-Sun | LW-PX800 | C51CD06100 |  | Printers | Small | Thermal Transfer (TT) | Monochrome | 1 |  |  | 2.04 | 0.04 | 5 | [9 empty] | Wired > 20 MHz and < 500 MHz - USB 2.x, Memory | 2015-12-11 | 2017-06-09 | United States, Canada | ES_1125373_C51CD06100_12112015031550_1023941
2192436 | K-Sun Corporation | K-Sun | PEARLabel 400iXL | PEARLabel 400iXL |  | Printers | Small | Thermal Transfer (TT) | Monochrome | 2 |  |  | 1.77 | 0.3 | 0 | [9 empty] | Wired < 20 MHz - USB 1.x, None | 2013-01-01 | 2013-09-19 | United States, Australia, New Zealand, Switzerland, Europe, Canada | ES_1125373_PEARLabel 400iXL_10032013102441_1023547
2195225 | Neopost SA | HASLER | IM-200 series | IM-280 |  | Mailing Machines | Standard | Ink Jet (IJ) | Monochrome | 20 |  |  | 4.72 | 0.24 | 2 | [9 empty] | Wired < 20 MHz - RS232, Power-supply Size > 10W,Memory | 2011-11-01 | 2017-02-14 | United States, Australia, New Zealand, Switzerland, Europe, Japan, Canada | ES_1105798_NEOPOST (126317) ¦ IM-280_10152013152842_0922340
2195018 | Neopost SA | HASLER | IM-300 series | IM-330 |  | Mailing Machines | Standard | Ink Jet (IJ) | Monochrome | 45 |  |  | 4.25 | 0.01 | 2 | [9 empty] | Wired < 20 MHz - RS232, Power-supply Size > 10W,Memory | 2008-04-01 | 2013-11-01 | United States, Australia, New Zealand, Switzerland, Europe, Japan, Canada | ES_1105798_NEOPOST (126317) ¦ IM-330_11192013123458_4498833
2195019 | Neopost SA | HASLER | IM-300 series | IM-350 |  | Mailing Machines | Standard | Ink Jet (IJ) | Monochrome | 45 |  |  | 4.25 | 0.01 | 2 | [9 empty] | Wired < 20 MHz - RS232, Power-supply Size > 10W,Memory | 2008-04-01 | 2013-11-01 | United States, Australia, New Zealand, Switzerland, Europe, Japan, Canada | ES_1105798_NEOPOST (126317) ¦ IM-350_11192013123508_4508532
2199171 | Neopost SA | HASLER | IM-420 | IM-420 |  | Mailing Machines | Standard | Ink Jet (IJ) | Monochrome | 110 |  |  | 4.83 | 0.01 | 2 | [9 empty] | Wired < 20 MHz - RS232, Power-supply Size > 10W,Memory | 2008-04-01 | 2013-12-19 | United States, Australia, New Zealand, Switzerland, Europe, Japan, Canada | ES_1105798_NEOPOST (126317) ¦ IM-420_12212013191406_3246877
2195021 | Neopost SA | HASLER | IM-430/440 | IM-440 | IM-430/440,IM-430,; IM-430/440,IM440 Plus, | Mailing Machines | Standard | Ink Jet (IJ) | Monochrome | 110 |  |  | 5.3 | 0.01 | 2 | [9 empty] | Wired < 20 MHz - RS232, Power-supply Size > 10W,Memory | 2008-04-01 | 2013-11-01 | United States, Australia, New Zealand, Switzerland, Europe, Japan, Canada | ES_1105798_NEOPOST (126317) ¦ IM-440_11192013123913_4753941
2195022 | Neopost SA | HASLER | IM-460 | IM-460 |  | Mailing Machines | Standard | Ink Jet (IJ) | Monochrome | 125 |  |  | 5.38 | 0.01 | 2 | [9 empty] | Wired < 20 MHz - RS232, Power-supply Size > 10W,Memory | 2008-04-01 | 2013-11-01 | United States, Australia, New Zealand, Switzerland, Europe, Japan, Canada | ES_1105798_NEOPOST (126317) ¦ IM-460_11192013124159_4919043
2195024 | Neopost SA | HASLER | IM-480/490 | IM-480 |  | Mailing Machines | Standard | Ink Jet (IJ) | Monochrome | 175 |  |  | 5.17 | 0.01 | 2 | [9 empty] | Wired < 20 MHz - RS232, Power-supply Size > 10W,Memory | 2008-04-01 | 2013-11-01 | United States, Australia, New Zealand, Switzerland, Europe, Japan, Canada | ES_1105798_NEOPOST (126317) ¦ IM-480_11192013123040_4240073
2195026 | Neopost SA | HASLER | IM-480/490 | IM-490 |  | Mailing Machines | Standard | Ink Jet (IJ) | Monochrome | 175 |  |  | 5.17 | 0.01 | 2 | [9 empty] | Wired < 20 MHz - RS232, Power-supply Size > 10W,Memory | 2011-02-01 | 2013-11-01 | United States, Australia, New Zealand, Switzerland, Europe, Japan, Canada | ES_1105798_NEOPOST (126317) ¦ IM-490_11192013123049_4249117
2205514 | Neopost SA | HASLER | IM-5000 | IM-5000 |  | Mailing Machines | Standard | Ink Jet (IJ) | Monochrome | 300 |  |  | 5.65 | 0.04 | 30 | [9 empty] | Wired < 20 MHz - RS232, Power-supply Size > 10W,Memory | 2008-01-05 | 2014-02-07 | United States, Australia, New Zealand, Switzerland, Europe, Japan, Canada | ES_1105798_NEOPOST (126317) ¦ IM-5000_02112014014604_3164340
2205515 | Neopost SA | HASLER | IM-6000 | IM-6000 |  | Mailing Machines | Standard | Ink Jet (IJ) | Monochrome | 300 |  |  | 6.54 | 0.04 | 30 | [9 empty] | Wired < 20 MHz - RS232, Power-supply Size > 10W,Memory | 2008-01-05 | 2014-02-07 | United States, Australia, New Zealand, Switzerland, Europe, Japan, Canada | ES_1105798_NEOPOST (126317) ¦ IM-6000_02112014014630_3190930
2195028 | Neopost SA | HASLER | IN300 series | IN360 |  | Mailing Machines | Standard | Ink Jet (IJ) | Monochrome | 45 |  |  | 2.92 | 0.01 | 2 | [9 empty] | Wired < 20 MHz - RS232, Power-supply Size > 10W,Memory | 2014-02-01 | 2013-11-01 | United States, Australia, New Zealand, Switzerland, Europe, Japan, Canada | ES_1105798_NEOPOST (126317) ¦ IN360_11192013122042_3642600
2199173 | Neopost SA | HASLER | IN600 series | IN600 |  | Mailing Machines | Standard | Ink Jet (IJ) | Monochrome | 110 |  |  | 3.31 | 0.01 | 2 | [9 empty] | Wired < 20 MHz - RS232, Power-supply Size > 10W,Memory | 2013-07-04 | 2013-12-19 | United States, Australia, New Zealand, Switzerland, Europe, Japan, Canada | ES_1105798_NEOPOST (126317) ¦ IN600_12212013191241_3161807
2195012 | Neopost SA | HASLER | IN700 series | IN700 |  | Mailing Machines | Standard | Ink Jet (IJ) | Monochrome | 175 |  |  | 5.17 | 0.01 | 2 | [9 empty] | Wired < 20 MHz - RS232, Power-supply Size > 10W,Memory | 2013-07-04 | 2013-11-01 | United States, Australia, New Zealand, Switzerland, Europe, Japan, Canada | ES_1105798_NEOPOST (126317) ¦ IN700_11192013123014_4214417
2195029 | Neopost SA | HASLER | IN700 series | IN750 |  | Mailing Machines | Standard | Ink Jet (IJ) | Monochrome | 175 |  |  | 5.17 | 0.01 | 2 | [9 empty] | Wired < 20 MHz - RS232, Power-supply Size > 10W,Memory | 2013-07-04 | 2013-11-01 | United States, Australia, New Zealand, Switzerland, Europe, Japan, Canada | ES_1105798_NEOPOST (126317) ¦ IN750_11192013123030_4230985
2291842 | Neopost SA | INTIMUS | Intimus: MS-200 | Intimus: MS-200 |  | Mailing Machines | Standard | Ink Jet (IJ) | Monochrome | 45 |  |  | 4.25 | 0.01 | 2 | [9 empty] | Wired < 20 MHz - RS232, Power-supply Size > 10W,Memory | 2017-02-02 | 2017-02-14 | United States, Australia, New Zealand, Switzerland, Europe, Japan, Canada | ES_1036667_Intimus: MS-200_03022017212243_9763989
2291841 | Neopost SA | INTIMUS | Intimus: MS-300 | Intimus: MS-300 |  | Mailing Machines | Standard | Ink Jet (IJ) | Monochrome | 110 |  |  | 4.83 | 0.01 | 2 | [9 empty] | Wired < 20 MHz - RS232, Power-supply Size > 10W,Memory | 2017-02-02 | 2017-02-14 | United States, Australia, New Zealand, Switzerland, Europe, Japan, Canada | ES_1036667_Intimus: MS-300_03022017211644_9404717
2195222 | Neopost SA | NEOPOST | CS-200 | CS-200 |  | Mailing Machines | Standard | Ink Jet (IJ) | Monochrome | 20 |  |  | 4.76 | 0.25 | 5 | [9 empty] | None, Other | 2013-01-02 | 2013-10-14 | Australia, New Zealand, Switzerland, Europe, Japan, Canada | ES_1105798_NEOPOST (126317) ¦ CS-200_10152013153037_1037377
2195010 | Neopost SA | NEOPOST | IN-300 series | IN-360 |  | Mailing Machines | Standard | Ink Jet (IJ) | Monochrome | 45 |  |  | 2.92 | 0.01 | 2 | [9 empty] | Wired < 20 MHz - RS232, Power-supply Size > 10W,Memory | 2014-02-01 | 2013-11-01 | United States, Australia, New Zealand, Switzerland, Europe, Japan, Canada | ES_1105798_NEOPOST (126317) ¦ IN-360_11192013122032_3632354
2199172 | Neopost SA | NEOPOST | IN-600 series | IN-600 |  | Mailing Machines | Standard | Ink Jet (IJ) | Monochrome | 110 |  |  | 3.31 | 0.01 | 2 | [9 empty] | Wired < 20 MHz - RS232, Power-supply Size > 10W,Memory | 2013-07-04 | 2013-12-19 | United States, Australia, New Zealand, Switzerland, Europe, Japan, Canada | ES_1105798_NEOPOST (126317) ¦ IN-600_12212013191207_3127009
2195027 | Neopost SA | NEOPOST | IN-700 series | IN-700 |  | Mailing Machines | Standard | Ink Jet (IJ) | Monochrome | 175 |  |  | 5.17 | 0.01 | 2 | [9 empty] | Wired < 20 MHz - RS232, Power-supply Size > 10W,Memory | 2013-07-04 | 2013-11-01 | United States, Australia, New Zealand, Switzerland, Europe, Japan, Canada | ES_1105798_NEOPOST (126317) ¦ IN-700_11192013122927_4167122
2195011 | Neopost SA | NEOPOST | IN-700 series | IN-750 |  | Mailing Machines | Standard | Ink Jet (IJ) | Monochrome | 175 |  |  | 5.17 | 0.01 | 2 | [9 empty] | Wired < 20 MHz - RS232, Power-supply Size > 10W,Memory | 2013-07-04 | 2013-11-01 | United States, Australia, New Zealand, Switzerland, Europe, Japan, Canada | ES_1105798_NEOPOST (126317) ¦ IN-750_11192013122937_4177102
2195226 | Neopost SA | NEOPOST | IS-200 series | IS-240 |  | Mailing Machines | Standard | Ink Jet (IJ) | Monochrome | 20 |  |  | 4.72 | 0.24 | 2 | [9 empty] | Wired < 20 MHz - RS232, Power-supply Size > 10W,Memory | 2011-11-01 | 2017-02-14 | United States, Australia, New Zealand, Switzerland, Europe, Japan, Canada | ES_1105798_NEOPOST (126317) ¦ IS-240_10152013152511_0711898
2195227 | Neopost SA | NEOPOST | IS-200 series | IS-280 |  | Mailing Machines | Standard | Ink Jet (IJ) | Monochrome | 20 |  |  | 4.72 | 0.24 | 2 | [9 empty] | Wired < 20 MHz - RS232, Power-supply Size > 10W,Memory | 2011-11-01 | 2017-02-14 | United States, Australia, New Zealand, Switzerland, Europe, Japan, Canada | ES_1105798_NEOPOST (126317) ¦ IS-280_10152013152649_0809737
2195013 | Neopost SA | NEOPOST | IS-300 series | IS-330 |  | Mailing Machines | Standard | Ink Jet (IJ) | Monochrome | 45 |  |  | 4.25 | 0.01 | 2 | [9 empty] | Wired < 20 MHz - RS232, Power-supply Size > 10W,Memory | 2008-04-01 | 2013-11-01 | United States, Australia, New Zealand, Switzerland, Europe, Japan, Canada | ES_1105798_NEOPOST (126317) ¦ IS-330_11192013123436_4476051
2195030 | Neopost SA | NEOPOST | IS-300 series | IS-350 |  | Mailing Machines | Standard | Ink Jet (IJ) | Monochrome | 45 |  |  | 4.25 | 0.01 | 2 | [9 empty] | Wired < 20 MHz - RS232, Power-supply Size > 10W,Memory | 2008-04-01 | 2013-11-01 | United States, Australia, New Zealand, Switzerland, Europe, Japan, Canada | ES_1105798_NEOPOST (126317) ¦ IS-350_11192013123447_4487195
2199174 | Neopost SA | NEOPOST | IS-420 | IS-420 |  | Mailing Machines | Standard | Ink Jet (IJ) | Monochrome | 110 |  |  | 4.83 | 0.01 | 2 | [9 empty] | Wired < 20 MHz - RS232, Power-supply Size > 10W,Memory | 2008-04-01 | 2013-12-19 | United States, Australia, New Zealand, Switzerland, Europe, Japan, Canada | ES_1105798_NEOPOST (126317) ¦ IS-420_12212013191337_3217641
2195023 | Neopost SA | NEOPOST | IS-430/440 | IS-440 | IS-430/440,IS-430,; IS-430/440,IS-440 Plus, | Mailing Machines | Standard | Ink Jet (IJ) | Monochrome | 110 |  |  | 5.3 | 0.01 | 2 | [9 empty] | Wired < 20 MHz - RS232, Power-supply Size > 10W,Memory | 2008-04-01 | 2013-11-01 | United States, Australia, New Zealand, Switzerland, Europe, Japan, Canada | ES_1105798_NEOPOST (126317) ¦ IS-440_11192013123853_4733279
2195008 | Neopost SA | NEOPOST | IS-480/490 | IS-480 |  | Mailing Machines | Standard | Ink Jet (IJ) | Monochrome | 175 |  |  | 5.17 | 0.01 | 2 | [9 empty] | Wired < 20 MHz - RS232, Power-supply Size > 10W,Memory | 2008-04-01 | 2013-11-01 | United States, Australia, New Zealand, Switzerland, Europe, Japan, Canada | ES_1105798_NEOPOST (126317) ¦ IS-480_11192013122950_4190559
2195009 | Neopost SA | NEOPOST | IS-480/490 | IS-490 |  | Mailing Machines | Standard | Ink Jet (IJ) | Monochrome | 175 |  |  | 5.17 | 0.01 | 2 | [9 empty] | Wired < 20 MHz - RS232, Power-supply Size > 10W,Memory | 2011-02-01 | 2013-11-01 | United States, Australia, New Zealand, Switzerland, Europe, Japan, Canada | ES_1105798_NEOPOST (126317) ¦ IS-490_11192013123001_4201197
2205516 | Neopost SA | NEOPOST | IS-5000 | IS-5000 |  | Mailing Machines | Standard | Ink Jet (IJ) | Monochrome | 300 |  |  | 5.65 | 0.04 | 30 | [9 empty] | Wired < 20 MHz - RS232, Power-supply Size > 10W,Memory | 2008-01-05 | 2014-02-07 | United States, Australia, New Zealand, Switzerland, Europe, Japan, Canada | ES_1105798_NEOPOST (126317) ¦ IS-5000_02112014014550_3150928
2205517 | Neopost SA | NEOPOST | IS-6000 | IS-6000 |  | Mailing Machines | Standard | Ink Jet (IJ) | Monochrome | 300 |  |  | 6.54 | 0.04 | 30 | [9 empty] | Wired < 20 MHz - RS232, Power-supply Size > 10W,Memory | 2008-01-05 | 2014-02-07 | United States, Australia, New Zealand, Switzerland, Europe, Japan, Canada | ES_1105798_NEOPOST (126317) ¦ IS-6000_02112014014618_3178615
2292392 | Neopost SA | NEOPOST | IX-3 series | IX-3 series |  | Mailing Machines | Standard | Ink Jet (IJ) | Monochrome | 45 |  |  | 4.56 | 0.26 | 2 | [9 empty] | Wired < 20 MHz - RS232, Power-supply Size > 10W | 2017-01-03 | 2017-02-14 | United States, Australia, New Zealand, Switzerland, Europe, Japan, Canada | ES_1036667_IX-3 series_03032017153901_5541416
2292393 | Neopost SA | NEOPOST | IX-5 series | IX-5 series |  | Mailing Machines | Standard | Ink Jet (IJ) | Monochrome | 110 |  |  | 4.62 | 0.31 | 2 | [9 empty] | Wired < 20 MHz - RS232, Power-supply Size > 10W | 2017-01-03 | 2017-02-14 | United States, Australia, New Zealand, Switzerland, Europe, Japan, Canada | ES_1036667_IX-5 series_03132017153414_9254864
2292394 | Neopost SA | NEOPOST | IX-7 seroes | IX-7 series |  | Mailing Machines | Standard | Ink Jet (IJ) | Monochrome | 175 |  |  | 4.86 | 0.2 | 2 | [9 empty] | Wired < 20 MHz - RS232, Power-supply Size > 10W | 2017-01-03 | 2017-02-14 | United States, Australia, New Zealand, Switzerland, Europe, Japan, Canada | ES_1036667_IX-7 series_03132017154112_9672599
2198570 | Oce-Technologies B.V. | Oce | ColorWave 550 | Oce 01039 |  | Printers | Large | Solid Ink (SI) | Color | 16 |  |  | 0.1 | 0.03 | 30 |  |  |  | Oce | PowerM Plus | 6.5 | 338 | 53.9 | 32.9 | None, None | 2012-01-01 | 2013-12-12 | United States | ES_1105798_OCE-TECHNOLOGIES B V (842092) ¦ Oce 01039_12132013192346_2626607
2198571 | Oce-Technologies B.V. | Oce | ColorWave 650 | Oce 01039 |  | Printers | Large | Solid Ink (SI) | Color | 43 |  |  | 0.1 | 0.03 | 30 |  |  |  | Oce | PowerM Plus | 6.5 | 338 | 53.9 | 32.9 | None, None | 2012-01-01 | 2013-12-12 | United States | ES_1105798_OCE-TECHNOLOGIES B V (842092) ¦ Oce 01039_12132013192356_2636878
2198572 | Oce-Technologies B.V. | Oce | ColorWave 650PP | Oce 01039 |  | Printers | Large | Solid Ink (SI) | Color | 43 |  |  | 0.1 | 0.03 | 30 |  |  |  | Oce | PowerM Plus | 6.5 | 338 | 53.9 | 32.9 | None, None | 2012-01-01 | 2013-12-12 | United States | ES_1105798_OCE-TECHNOLOGIES B V (842092) ¦ Oce 01039_12132013192407_2647173
2218693 | Oce-Technologies B.V. | Oce | Oce ColorWave 500 | Oce 01039 |  | Printers | Large | Solid Ink (SI) | Color | 42 |  |  | 1.89 | 0.01 | 60 |  |  |  | Oce | Controller CW500 | 5.8 | 301.6 | 36.9 | 33.3 | Wired > 500 MHz - 1 Gb/s Ethernet, Memory | 2015-02-01 | 2014-09-05 | United States | ES_1105641_Oce 01039_09052014161255_3575337
2218694 | Oce-Technologies B.V. | Oce | Oce ColorWave 700 | Oce 01039 |  | Printers | Large | Solid Ink (SI) | Color | 43 |  |  | 1.89 | 0.01 | 60 |  |  |  | Oce | Controller CW700 | 5.8 | 301.6 | 36.9 | 33.3 | Wired > 500 MHz - 1 Gb/s Ethernet, Memory | 2015-02-01 | 2014-09-05 | United States | ES_1105641_Oce 01039_09052014161314_3594233
2218696 | Oce-Technologies B.V. | Oce | Oce ColorWave 500 | Oce 01039 |  | MFDs | Large | Solid Ink (SI) | Color | 43 |  |  | 1.89 | 0.01 | 60 |  |  |  | Oce | Controller CW500 | 5.8 | 301.6 | 36.9 | 33.3 | Wired > 500 MHz - 1 Gb/s Ethernet, Scanners with non-CCFL Lamps - Light-Emitting Diodes (LED),Memory | 2015-02-01 | 2014-09-05 | United States | ES_1105641_Oce 01039_09052014170133_6493922
2218697 | Oce-Technologies B.V. | Oce | Oce ColorWave 700 | Oce 01039 |  | MFDs | Large | Solid Ink (SI) | Color | 43 |  |  | 1.89 | 0.01 | 60 |  |  |  | Oce | Controller CW700 | 5.8 | 301.6 | 36.9 | 33.3 | Wired > 500 MHz - 1 Gb/s Ethernet, Scanners with non-CCFL Lamps - Light-Emitting Diodes (LED),Memory | 2015-02-01 | 2014-09-05 | United States | ES_1105641_Oce 01039_09052014170150_6510684
2250263 | Oce-Technologies B.V. | Oce | PlotWave 345 Multifunction Express | Oce 01045 |  | MFDs | Large | Electro-photographic (EP) | Monochrome | 44 |  |  | 1.21 | 0 | 30 |  |  |  | iBASE | Controller_T13 | 5.4 | 280.8 | 34 | 31.7 | None, Scanners with non-CCFL Lamps - Light-Emitting Diodes (LED),Touch Panel Display - Color | 2015-12-01 | 2015-10-15 | United States | ES_1105641_Océ 01045_10152015201023_9823622
2250264 | Oce-Technologies B.V. | Oce | PlotWave 365 Multifunction Express | Oce 01045 |  | MFDs | Large | Electro-photographic (EP) | Monochrome | 57 |  |  | 1.21 | 0 | 30 |  |  |  | iBASE | Controller_T13 | 5.4 | 280.8 | 34 | 31.7 | None, Scanners with non-CCFL Lamps - Light-Emitting Diodes (LED),Touch Panel Display - Color | 2015-12-01 | 2015-10-15 | United States | ES_1105641_Océ 01045_10152015201111_9871252
2250486 | Oce-Technologies B.V. | Oce | PlotWave 365 Printer | Oce 01045 |  | Printers | Large | Electro-photographic (EP) | Monochrome | 57 |  |  | 1.21 | 0 | 30 |  |  |  | iBASE | Controller_T13 | 5.4 | 280.8 | 34 | 31.7 | Wired > 20 MHz and < 500 MHz - 100/10 Mb/s Ethernet, Touch Panel Display - Color | 2015-12-01 | 2015-10-16 | United States | ES_1105641_Océ 01045_10162015140933_4573041
2250487 | Oce-Technologies B.V. | Oce | PlotWave 345 Printer | Oce 01045 |  | Printers | Large | Electro-photographic (EP) | Monochrome | 44 |  |  | 1.21 | 0 | 30 |  |  |  | iBASE | Controller_T13 | 5.4 | 280.8 | 34 | 31.7 | Wired > 20 MHz and < 500 MHz - 100/10 Mb/s Ethernet, Touch Panel Display - Color | 2015-12-01 | 2015-10-16 | United States | ES_1105641_Océ 01045_10162015140657_4417823
2215995 | Oce-Technologies B.V. | Oce | PlotWave 500 Multifunction Express | Oce 01076 |  | MFDs | Large | Electro-photographic (EP) | Monochrome | 88 |  |  | 1.03 | 0 | 30 |  |  |  | iBASE | Controller-T10 | 5.2 | 270.4 | 33.7 |  | None, Scanners with CCFL Lamps,Touch Panel Display - Color | 2014-08-01 | 2014-05-23 | United States | ES_1105641_Oce 01076_07212014140842_1722756
2215996 | Oce-Technologies B.V. | Oce | PlotWave 500 Printer | Oce 01076 |  | Printers | Large | Electro-photographic (EP) | Monochrome | 88 |  |  | 1.03 | 0 | 30 |  |  |  | iBASE | Controller-T10 | 5.2 | 270.4 | 33.6 |  | None, Touch Panel Display - Color | 2014-08-01 | 2014-05-23 | United States | ES_1105641_Oce 01076_07212014141956_2396147
2250266 | Oce-Technologies B.V. | Oce | PlotWave 450 Printer | Oce 01076 |  | Printers | Large | Electro-photographic (EP) | Monochrome | 88 |  |  | 1.03 | 0 | 30 |  |  |  | iBASE | Controller-T13 | 5.4 | 280.8 | 34 | 31.7 | Wired > 20 MHz and < 500 MHz - 100/10 Mb/s Ethernet, Touch Panel Display - Color | 2015-12-01 | 2015-10-15 | United States | ES_1105641_Océ 01076_10152015211456_3696116
2250267 | Oce-Technologies B.V. | Oce | PlotWave 550 Printer | Oce 01076 |  | Printers | Large | Electro-photographic (EP) | Monochrome | 88 |  |  | 1.03 | 0 | 30 |  |  |  | iBASE | Controller-T13 | 5.4 | 280.8 | 34 | 31.7 | Wired > 20 MHz and < 500 MHz - 100/10 Mb/s Ethernet, Touch Panel Display - Color | 2015-12-01 | 2015-10-15 | United States | ES_1105641_Océ 01076_10152015211356_3636744
2250503 | Oce-Technologies B.V. | Oce | PlotWave 450 Multifunction Express | Oce 01076 |  | MFDs | Large | Electro-photographic (EP) | Monochrome | 88 |  |  | 1.03 | 0 | 30 |  |  |  | iBASE | Controller-T13 | 5.4 | 280.8 | 34 | 31.7 | Wired > 20 MHz and < 500 MHz - 100/10 Mb/s Ethernet, Scanners with non-CCFL Lamps - Light-Emitting Diodes (LED),Touch Panel Display - Color | 2015-12-01 | 2015-10-16 | United States | ES_1105641_Oce 01076_10162015165723_4643342
2250504 | Oce-Technologies B.V. | Oce | PlotWave 550 Multifunction Express | Oce 01076 |  | MFDs | Large | Electro-photographic (EP) | Monochrome | 88 |  |  | 1.03 | 0 | 30 |  |  |  | iBASE | Controller-T13 | 5.4 | 280.8 | 34 | 31.7 | Wired > 20 MHz and < 500 MHz - 100/10 Mb/s Ethernet, Scanners with non-CCFL Lamps - Light-Emitting Diodes (LED),Touch Panel Display - Color | 2015-12-01 | 2015-10-16 | United States | ES_1105641_Oce 01076_10162015165814_4694247
2200343 | Oce-Technologies B.V. | Oce | PlotWave 750 MFD | PlotWave 750 MFD |  | MFDs | Large | Electro-photographic (EP) | Monochrome | 88 |  |  | 8.29 | 0 | 15 |  |  |  | iBASE | Controller-T20 | 6 | 312 | 38.4 |  | Wired > 20 MHz and < 500 MHz - Other, Scanners with CCFL Lamps | 2013-01-07 | 2013-12-13 | United States | ES_1105798_OCE-TECHNOLOGIES B V (842092) ¦ PlotWave 750 MFD_01172014221628_6988655
2203999 | Oce-Technologies B.V. | Oce | PlotWave 750 Printer | PlotWave 750 Printer |  | Printers | Large | Electro-photographic (EP) | Monochrome | 88 |  |  | 2.21 | 0 | 15 |  |  |  | iBASE | Controller-T20 | 6.5 | 338 | 38.4 |  | Wired > 20 MHz and < 500 MHz - Other, None | 2013-07-01 | 2013-06-12 | United States, Australia, New Zealand, Switzerland, Europe, Taiwan, Japan, Canada | ES_1105798_OCE-TECHNOLOGIES B V (176847) ¦ PlotWave 750 Printer_01272014014012_6812505
2192120 | Oki Data Americas, Inc. | OKI | MICROLINE 1120 | D22400A |  | Printers | Standard | Impact | Monochrome | 4 |  |  | 1 | 0.01 | 5 | [9 empty] | Wired < 20 MHz - USB 1.x,Wired < 20 MHz - RS232, None | 2012-10-20 | 2013-09-26 | United States | ES_1105798_OKI DATA AMERICAS INC (283614) ¦ D22400A_09302013013834_5114436
2193549 | Oki Data Americas, Inc. | OKI | MICROLINE 1120 | D22400B |  | Printers | Standard | Impact | Monochrome | 4 |  |  | 1.02 | 0.03 | 5 | [9 empty] | Wired < 20 MHz - USB 1.x,Wired < 20 MHz - RS232, None | 2012-10-20 | 2013-10-07 | United States | ES_1105798_OKI DATA AMERICAS INC (283614) ¦ D22400B_10072013041912_9552643
2193550 | Oki Data Americas, Inc. | OKI | MICROLINE 620 | D22540A |  | Printers | Standard | Impact | Monochrome | 7 |  |  | 1.07 | 0.01 | 5 | [9 empty] | Wired < 20 MHz - USB 1.x,Wired < 20 MHz - IEEE 1284/Parallel/Centronics, None | 2012-10-20 | 2013-10-04 | United States | ES_1105798_OKI DATA AMERICAS INC (283614) ¦ D22540A_10072013041744_9464879
2195837 | Oki Data Americas, Inc. | OKI | MICROLINE 620 | D22540B |  | Printers | Standard | Impact | Monochrome | 7 |  |  | 1.09 | 0.03 | 5 | [9 empty] | Wired < 20 MHz - USB 1.x,Wired < 20 MHz - IEEE 1284/Parallel/Centronics, None | 2012-10-20 | 2013-11-25 | United States | ES_1105798_OKI DATA AMERICAS INC (283614) ¦ D22540B_11272013050451_8691101
2193551 | Oki Data Americas, Inc. | OKI | MICROLINE 621 | D22550A |  | Printers | Standard | Impact | Monochrome | 7 |  |  | 1.07 | 0.01 | 5 | [9 empty] | Wired < 20 MHz - USB 1.x,Wired < 20 MHz - IEEE 1284/Parallel/Centronics, None | 2012-10-20 | 2013-10-04 | United States | ES_1105798_OKI DATA AMERICAS INC (283614) ¦ D22550A_10072013041802_9482894
2195838 | Oki Data Americas, Inc. | OKI | MICROLINE 621 | D22550B |  | Printers | Standard | Impact | Monochrome | 7 |  |  | 1.09 | 0.03 | 5 | [9 empty] | Wired < 20 MHz - USB 1.x,Wired < 20 MHz - IEEE 1284/Parallel/Centronics, None | 2012-10-20 | 2013-11-25 | United States | ES_1105798_OKI DATA AMERICAS INC (283614) ¦ D22550B_11272013050502_8702728
2193552 | Oki Data Americas, Inc. | OKI | MICROLINE 690 | D22560A |  | Printers | Standard | Impact | Monochrome | 3 |  |  | 1.08 | 0.01 | 5 | [9 empty] | Wired < 20 MHz - USB 1.x,Wired < 20 MHz - IEEE 1284/Parallel/Centronics, None | 2012-10-20 | 2013-10-04 | United States | ES_1105798_OKI DATA AMERICAS INC (283614) ¦ D22560A_10072013041820_9500054
2195839 | Oki Data Americas, Inc. | OKI | MICROLINE 690 | D22560B |  | Printers | Standard | Impact | Monochrome | 3 |  |  | 1.09 | 0.03 | 5 | [9 empty] | Wired < 20 MHz - USB 1.x,Wired < 20 MHz - IEEE 1284/Parallel/Centronics, None | 2012-10-20 | 2013-11-25 | United States | ES_1105798_OKI DATA AMERICAS INC (283614) ¦ D22560B_11272013050521_8721169
2193553 | Oki Data Americas, Inc. | OKI | MICROLINE 691 | D22570A |  | Printers | Standard | Impact | Monochrome | 3 |  |  | 1.08 | 0.01 | 5 | [9 empty] | Wired < 20 MHz - USB 1.x,Wired < 20 MHz - IEEE 1284/Parallel/Centronics, None | 2012-10-20 | 2013-10-04 | United States | ES_1105798_OKI DATA AMERICAS INC (283614) ¦ D22570A_10072013041838_9518255
2195840 | Oki Data Americas, Inc. | OKI | MICROLINE 691 | D22570B |  | Printers | Standard | Impact | Monochrome | 3 |  |  | 1.09 | 0.03 | 5 | [9 empty] | Wired < 20 MHz - USB 1.x,Wired < 20 MHz - IEEE 1284/Parallel/Centronics, None | 2012-10-20 | 2013-11-25 | United States | ES_1105798_OKI DATA AMERICAS INC (283614) ¦ D22570B_11272013050534_8734215
2192116 | Oki Data Americas, Inc. | OKI | MICROLINE 320 Turbo | D22800A |  | Printers | Standard | Impact | Monochrome | 5 |  |  | 1.52 | 0.01 | 5 | [9 empty] | Wired < 20 MHz - USB 1.x,Wired < 20 MHz - IEEE 1284/Parallel/Centronics, None | 2012-10-20 | 2013-09-26 | United States | ES_1105798_OKI DATA AMERICAS INC (283614) ¦ D22800A_09302013075854_7934313
2192127 | Oki Data Americas, Inc. | OKI | MICROLINE 320 Turbo Serial | D22800A |  | Printers | Standard | Impact | Monochrome | 5 |  |  | 1.52 | 0.01 | 5 | [9 empty] | Wired < 20 MHz - USB 1.x,Wired < 20 MHz - RS232, None | 2012-10-20 | 2013-09-26 | United States | ES_1105798_OKI DATA AMERICAS INC (283614) ¦ D22800A_09302013075910_7950710
2195841 | Oki Data Americas, Inc. | OKI | MICROLINE 320 Turbo | D22800B |  | Printers | Standard | Impact | Monochrome | 5 |  |  | 1.51 | 0.03 | 5 | [9 empty] | Wired < 20 MHz - USB 1.x,Wired < 20 MHz - IEEE 1284/Parallel/Centronics, None | 2012-10-20 | 2013-11-25 | United States | ES_1105798_OKI DATA AMERICAS INC (283614) ¦ D22800B_11272013050223_8543880
2192119 | Oki Data Americas, Inc. | OKI | MICROLINE 321 Turbo | D22810A |  | Printers | Standard | Impact | Monochrome | 5 |  |  | 1.52 | 0.01 | 5 | [9 empty] | Wired < 20 MHz - USB 1.x,Wired < 20 MHz - IEEE 1284/Parallel/Centronics, None | 2012-10-20 | 2013-09-26 | United States | ES_1105798_OKI DATA AMERICAS INC (283614) ¦ D22810A_09302013075930_7970333
2192124 | Oki Data Americas, Inc. | OKI | MICROLINE 321 Turbo Serial | D22810A |  | Printers | Standard | Impact | Monochrome | 5 |  |  | 1.52 | 0.01 | 5 | [9 empty] | Wired < 20 MHz - USB 1.x,Wired < 20 MHz - RS232, None | 2012-10-20 | 2013-09-26 | United States | ES_1105798_OKI DATA AMERICAS INC (283614) ¦ D22810A_09302013075954_7994204
2195842 | Oki Data Americas, Inc. | OKI | MICROLINE 321 Turbo | D22810B |  | Printers | Standard | Impact | Monochrome | 5 |  |  | 1.51 | 0.03 | 5 | [9 empty] | Wired < 20 MHz - USB 1.x,Wired < 20 MHz - IEEE 1284/Parallel/Centronics, None | 2012-10-20 | 2013-11-25 | United States | ES_1105798_OKI DATA AMERICAS INC (283614) ¦ D22810B_11272013050236_8556441
2192121 | Oki Data Americas, Inc. | OKI | MICROLINE 390 Turbo Serial | D22820A |  | Printers | Standard | Impact | Monochrome | 2 |  |  | 1.54 | 0.01 | 5 | [9 empty] | Wired < 20 MHz - USB 1.x,Wired < 20 MHz - RS232, None | 2012-10-20 | 2013-09-26 | United States | ES_1105798_OKI DATA AMERICAS INC (283614) ¦ D22820A_09302013080032_8032583
2192129 | Oki Data Americas, Inc. | OKI | MICROLINE 390 Turbo | D22820A |  | Printers | Standard | Impact | Monochrome | 2 |  |  | 1.54 | 0.01 | 5 | [9 empty] | Wired < 20 MHz - USB 1.x,Wired < 20 MHz - IEEE 1284/Parallel/Centronics, None | 2012-10-20 | 2013-09-26 | United States | ES_1105798_OKI DATA AMERICAS INC (283614) ¦ D22820A_09302013080015_8015352
2195843 | Oki Data Americas, Inc. | OKI | MICROLINE 390 Turbo | D22820B |  | Printers | Standard | Impact | Monochrome | 2 |  |  | 1.55 | 0.03 | 5 | [9 empty] | Wired < 20 MHz - USB 1.x,Wired < 20 MHz - IEEE 1284/Parallel/Centronics, None | 2012-10-20 | 2013-11-25 | United States | ES_1105798_OKI DATA AMERICAS INC (283614) ¦ D22820B_11272013050247_8567914
2192115 | Oki Data Americas, Inc. | OKI | MICROLINE 391 Turbo | D22830A |  | Printers | Standard | Impact | Monochrome | 2 |  |  | 1.54 | 0.01 | 5 | [9 empty] | Wired < 20 MHz - USB 1.x,Wired < 20 MHz - IEEE 1284/Parallel/Centronics, None | 2012-10-20 | 2013-09-26 | United States | ES_1105798_OKI DATA AMERICAS INC (283614) ¦ D22830A_09302013080050_8050385
2192128 | Oki Data Americas, Inc. | OKI | MICROLINE 391 Turbo Serial | D22830A |  | Printers | Standard | Impact | Monochrome | 2 |  |  | 1.54 | 0.01 | 5 | [9 empty] | Wired < 20 MHz - USB 1.x,Wired < 20 MHz - RS232, None | 2012-10-20 | 2013-09-26 | United States | ES_1105798_OKI DATA AMERICAS INC (283614) ¦ D22830A_09302013080107_8067917
2195844 | Oki Data Americas, Inc. | OKI | MICROLINE 391 Turbo | D22830B |  | Printers | Standard | Impact | Monochrome | 2 |  |  | 1.55 | 0.03 | 5 | [9 empty] | Wired < 20 MHz - USB 1.x,Wired < 20 MHz - IEEE 1284/Parallel/Centronics, None | 2012-10-20 | 2013-11-25 | United States | ES_1105798_OKI DATA AMERICAS INC (283614) ¦ D22830B_11272013050259_8579084
2192117 | Oki Data Americas, Inc. | OKI | MICROLINE 420 Serial | D22900A |  | Printers | Standard | Impact | Monochrome | 6 |  |  | 1.5 | 0.01 | 5 | [9 empty] | Wired < 20 MHz - USB 1.x,Wired < 20 MHz - RS232, None | 2012-10-20 | 2013-09-26 | United States | ES_1105798_OKI DATA AMERICAS INC (283614) ¦ D22900A_09302013080146_8106846
2192131 | Oki Data Americas, Inc. | OKI | MICROLINE 420 | D22900A |  | Printers | Standard | Impact | Monochrome | 6 |  |  | 1.5 | 0.01 | 5 | [9 empty] | Wired < 20 MHz - USB 1.x,Wired < 20 MHz - IEEE 1284/Parallel/Centronics, None | 2012-10-20 | 2013-09-26 | United States | ES_1105798_OKI DATA AMERICAS INC (283614) ¦ D22900A_09302013080124_8084279
2195845 | Oki Data Americas, Inc. | OKI | MICROLINE 420 | D22900B |  | Printers | Standard | Impact | Monochrome | 6 |  |  | 1.45 | 0.03 | 5 | [9 empty] | Wired < 20 MHz - USB 1.x,Wired < 20 MHz - IEEE 1284/Parallel/Centronics, None | 2012-10-20 | 2013-11-25 | United States | ES_1105798_OKI DATA AMERICAS INC (283614) ¦ D22900B_11272013050338_8618885
2192118 | Oki Data Americas, Inc. | OKI | MICROLINE 421 Serial | D22910A |  | Printers | Standard | Impact | Monochrome | 6 |  |  | 1.5 | 0.01 | 5 | [9 empty] | Wired < 20 MHz - USB 1.x,Wired < 20 MHz - RS232, None | 2012-10-20 | 2013-09-26 | United States | ES_1105798_OKI DATA AMERICAS INC (283614) ¦ D22910A_09302013080229_8149469
2192126 | Oki Data Americas, Inc. | OKI | MICROLINE 421 | D22910A |  | Printers | Standard | Impact | Monochrome | 6 |  |  | 1.5 | 0.01 | 5 | [9 empty] | Wired < 20 MHz - USB 1.x,Wired < 20 MHz - IEEE 1284/Parallel/Centronics, None | 2012-10-20 | 2013-09-26 | United States | ES_1105798_OKI DATA AMERICAS INC (283614) ¦ D22910A_09302013080211_8131239
2195846 | Oki Data Americas, Inc. | OKI | MICROLINE 421 | D22910B |  | Printers | Standard | Impact | Monochrome | 6 |  |  | 1.45 | 0.03 | 5 | [9 empty] | Wired < 20 MHz - USB 1.x,Wired < 20 MHz - IEEE 1284/Parallel/Centronics, None | 2012-10-20 | 2013-11-25 | United States | ES_1105798_OKI DATA AMERICAS INC (283614) ¦ D22910B_11272013050350_8630129
2193554 | Oki Data Americas, Inc. | OKI | MICROLINE 490 | D22920A |  | Printers | Standard | Impact | Monochrome | 2 |  |  | 1.47 | 0.01 | 5 | [9 empty] | Wired < 20 MHz - USB 1.x,Wired < 20 MHz - IEEE 1284/Parallel/Centronics, None | 2012-10-20 | 2013-10-04 | United States | ES_1105798_OKI DATA AMERICAS INC (283614) ¦ D22920A_10072013041637_9397239
2193555 | Oki Data Americas, Inc. | OKI | MICROLINE 490 Serial | D22920A |  | Printers | Standard | Impact | Monochrome | 2 |  |  | 1.47 | 0.01 | 5 | [9 empty] | Wired < 20 MHz - USB 1.x,Wired < 20 MHz - RS232, None | 2012-10-20 | 2013-10-04 | United States | ES_1105798_OKI DATA AMERICAS INC (283614) ¦ D22920A_10072013041655_9415140
2195847 | Oki Data Americas, Inc. | OKI | MICROLINE 490 | D22920B |  | Printers | Standard | Impact | Monochrome | 2 |  |  | 1.49 | 0.03 | 5 | [9 empty] | Wired < 20 MHz - USB 1.x,Wired < 20 MHz - IEEE 1284/Parallel/Centronics, None | 2012-10-20 | 2013-11-25 | United States | ES_1105798_OKI DATA AMERICAS INC (283614) ¦ D22920B_11272013050401_8641250
2193556 | Oki Data Americas, Inc. | OKI | MICROLINE 491 | D22930A |  | Printers | Standard | Impact | Monochrome | 2 |  |  | 1.47 | 0.01 | 5 | [9 empty] | Wired < 20 MHz - USB 1.x,Wired < 20 MHz - IEEE 1284/Parallel/Centronics, None | 2012-10-20 | 2013-10-04 | United States | ES_1105798_OKI DATA AMERICAS INC (283614) ¦ D22930A_10072013041711_9431254
2193557 | Oki Data Americas, Inc. | OKI | MICROLINE 491 Serial | D22930A |  | Printers | Standard | Impact | Monochrome | 2 |  |  | 1.47 | 0.01 | 5 | [9 empty] | Wired < 20 MHz - USB 1.x,Wired < 20 MHz - RS232, None | 2012-10-20 | 2013-10-04 | United States | ES_1105798_OKI DATA AMERICAS INC (283614) ¦ D22930A_10072013041729_9449388
2195848 | Oki Data Americas, Inc. | OKI | MICROLINE 491 | D22930B |  | Printers | Standard | Impact | Monochrome | 2 |  |  | 1.49 | 0.03 | 5 | [9 empty] | Wired < 20 MHz - USB 1.x,Wired < 20 MHz - IEEE 1284/Parallel/Centronics, None | 2012-10-20 | 2013-11-25 | United States | ES_1105798_OKI DATA AMERICAS INC (283614) ¦ D22930B_11272013050413_8653976
2193558 | Oki Data Americas, Inc. | OKI | MICROLINE 895FP | D23100A |  | Printers | Standard | Impact | Monochrome | 3 |  |  | 1.28 | 0.01 | 5 | [9 empty] | Wired < 20 MHz - USB 1.x,Wired < 20 MHz - RS232, None | 2012-10-20 | 2013-10-04 | United States, Europe | ES_1105798_OKI DATA AMERICAS INC (283614) ¦ D23100A_10072013041856_9536678
2199460 | Oki Data Americas, Inc. | OKI | LD620Ds | LD620D |  | Printers | Small | Direct Thermal (DT) |  | 12 |  |  | 1.17 | 0.19 | 0 | [9 empty] | Wired < 20 MHz - RS232,Wired > 20 MHz and < 500 MHz - USB 2.x, None | 2014-01-02 | 2013-12-31 | United States, Australia, New Zealand, Switzerland, Europe, Taiwan, Japan, Canada | ES_1105798_OKI DATA AMERICAS INC (283614) ¦ LD620D_12312013020012_5212442
2199463 | Oki Data Americas, Inc. | OKI | LD620Ds | LD620D |  | Printers | Small | Direct Thermal (DT) |  | 12 |  |  | 1.17 | 0.29 | 0 | [9 empty] | Wired < 20 MHz - IEEE 1284/Parallel/Centronics, None | 2014-01-02 | 2013-12-31 | United States, Australia, New Zealand, Switzerland, Europe, Taiwan, Japan, Canada | ES_1105798_OKI DATA AMERICAS INC (283614) ¦ LD620D_12312013020025_5225218
2199461 | Oki Data Americas, Inc. | OKI | LD620Dn | LD620DE |  | Printers | Small | Direct Thermal (DT) |  | 12 |  |  | 1.74 | 0.29 | 0 | [9 empty] | Wired > 20 MHz and < 500 MHz - 100/10 Mb/s Ethernet, None | 2014-01-02 | 2013-12-31 | United States, Australia, New Zealand, Switzerland, Europe, Taiwan, Japan, Canada | ES_1105798_OKI DATA AMERICAS INC (283614) ¦ LD620DE_12312013020038_5238646
2199462 | Oki Data Americas, Inc. | OKI | LD620Dn | LD620DE |  | Printers | Small | Direct Thermal (DT) |  | 12 |  |  | 1.38 | 0.19 | 0 | [9 empty] | Wireless - WiFi, None | 2014-01-02 | 2013-12-31 | United States, Australia, New Zealand, Switzerland, Europe, Taiwan, Japan, Canada | ES_1105798_OKI DATA AMERICAS INC (283614) ¦ LD620DE_12312013020108_5268775
2199466 | Oki Data Americas, Inc. | OKI | LD620Dn | LD620DE |  | Printers | Small | Direct Thermal (DT) |  | 12 |  |  | 1.28 | 0.19 | 0 | [9 empty] | Wired > 20 MHz and < 500 MHz - USB 2.x, None | 2014-01-02 | 2013-12-31 | United States, Australia, New Zealand, Switzerland, Europe, Taiwan, Japan, Canada | ES_1105798_OKI DATA AMERICAS INC (283614) ¦ LD620DE_12312013020052_5252380
2199465 | Oki Data Americas, Inc. | OKI | LD630Ds | LD630D |  | Printers | Small | Direct Thermal (DT) |  | 16 |  |  | 1.17 | 0.19 | 0 | [9 empty] | Wired < 20 MHz - IEEE 1284/Parallel/Centronics, None | 2013-01-02 | 2013-12-31 | United States, Australia, New Zealand, Switzerland, Europe, Taiwan, Japan, Canada | ES_1105798_OKI DATA AMERICAS INC (283614) ¦ LD630D_12312013020143_5303202
2199467 | Oki Data Americas, Inc. | OKI | LD630Ds | LD630D |  | Printers | Small | Direct Thermal (DT) |  | 16 |  |  | 1.27 | 0.28 | 0 | [9 empty] | Wired < 20 MHz - RS232,Wired > 20 MHz and < 500 MHz - USB 2.x, None | 2013-01-02 | 2013-12-31 | United States, Australia, New Zealand, Switzerland, Europe, Taiwan, Japan, Canada | ES_1105798_OKI DATA AMERICAS INC (283614) ¦ LD630D_12312013020125_5285358
2199464 | Oki Data Americas, Inc. | OKI | LD630Dn | LD630DE |  | Printers | Small | Direct Thermal (DT) |  | 16 |  |  | 1.71 | 0.19 | 0 | [9 empty] | Wired > 20 MHz and < 500 MHz - 100/10 Mb/s Ethernet, None | 2013-01-02 | 2013-12-31 | United States, Australia, New Zealand, Switzerland, Europe, Taiwan, Japan, Canada | ES_1105798_OKI DATA AMERICAS INC (283614) ¦ LD630DE_12312013020159_5319126
2199469 | Oki Data Americas, Inc. | OKI | LD630Dn | LD630DE |  | Printers | Small | Direct Thermal (DT) |  | 16 |  |  | 1.25 | 0.29 | 0 | [9 empty] | Wired > 20 MHz and < 500 MHz - USB 2.x, None | 2013-01-02 | 2013-12-31 | United States, Australia, New Zealand, Switzerland, Europe, Taiwan, Japan, Canada | ES_1105798_OKI DATA AMERICAS INC (283614) ¦ LD630DE_12312013020214_5334595
2199470 | Oki Data Americas, Inc. | OKI | LD630Dn | LD630DE |  | Printers | Small | Direct Thermal (DT) |  | 16 |  |  | 1.75 | 0.18 | 0 | [9 empty] | Wireless - WiFi, None | 2013-01-02 | 2013-12-31 | United States, Australia, New Zealand, Switzerland, Europe, Taiwan, Japan, Canada | ES_1105798_OKI DATA AMERICAS INC (283614) ¦ LD630DE_12312013020236_5356350
2199468 | Oki Data Americas, Inc. | OKI | LD630Ts | LD630T |  | Printers | Small | Thermal Transfer (TT) |  | 14 |  |  | 1.31 | 0.29 | 0 | [9 empty] | Wired < 20 MHz - RS232,Wired > 20 MHz and < 500 MHz - USB 2.x, None | 2013-01-02 | 2013-12-31 | United States, Australia, New Zealand, Switzerland, Europe, Taiwan, Japan, Canada | ES_1105798_OKI DATA AMERICAS INC (283614) ¦ LD630T_12312013020256_5376402
2199472 | Oki Data Americas, Inc. | OKI | LD630Ts | LD630T |  | Printers | Small | Thermal Transfer (TT) |  | 14 |  |  | 1.15 | 0.28 | 0 | [9 empty] | Wired < 20 MHz - IEEE 1284/Parallel/Centronics, None | 2013-01-02 | 2013-12-31 | United States, Australia, New Zealand, Switzerland, Europe, Taiwan, Japan, Canada | ES_1105798_OKI DATA AMERICAS INC (283614) ¦ LD630T_12312013020314_5394433
2199471 | Oki Data Americas, Inc. | OKI | LD630Tn | LD630TE |  | Printers | Small | Thermal Transfer (TT) |  | 14 |  |  | 1.74 | 0.19 | 0 | [9 empty] | Wired > 20 MHz and < 500 MHz - 100/10 Mb/s Ethernet, None | 2013-01-02 | 2013-12-31 | United States, Australia, New Zealand, Switzerland, Europe, Taiwan, Japan, Canada | ES_1105798_OKI DATA AMERICAS INC (283614) ¦ LD630TE_12312013020332_5412213
2199473 | Oki Data Americas, Inc. | OKI | LD630Tn | LD630TE |  | Printers | Small | Thermal Transfer (TT) |  | 14 |  |  | 1.28 | 0.18 | 0 | [9 empty] | Wired > 20 MHz and < 500 MHz - USB 2.x, None | 2013-01-02 | 2013-12-31 | United States, Australia, New Zealand, Switzerland, Europe, Taiwan, Japan, Canada | ES_1105798_OKI DATA AMERICAS INC (283614) ¦ LD630TE_12312013020348_5428779
2199476 | Oki Data Americas, Inc. | OKI | LD630Tn | LD630TE |  | Printers | Small | Thermal Transfer (TT) |  | 14 |  |  | 1.77 | 0.19 | 0 | [9 empty] | Wireless - WiFi, None | 2013-01-02 | 2013-12-31 | United States, Australia, New Zealand, Switzerland, Europe, Taiwan, Japan, Canada | ES_1105798_OKI DATA AMERICAS INC (283614) ¦ LD630TE_12312013020402_5442205
2199474 | Oki Data Americas, Inc. | OKI | LD640Ds | LD640D |  | Printers | Small | Direct Thermal (DT) |  | 9 |  |  | 1.27 | 0.28 | 0 | [9 empty] | Wired < 20 MHz - RS232,Wired > 20 MHz and < 500 MHz - USB 2.x, None | 2013-01-02 | 2013-12-31 | United States, Australia, New Zealand, Switzerland, Europe, Taiwan, Japan, Canada | ES_1105798_OKI DATA AMERICAS INC (283614) ¦ LD640D_12312013020414_5454892
2199475 | Oki Data Americas, Inc. | OKI | LD640Ds | LD640D |  | Printers | Small | Direct Thermal (DT) |  | 9 |  |  | 1.17 | 0.19 | 0 | [9 empty] | Wired < 20 MHz - IEEE 1284/Parallel/Centronics, None | 2013-01-02 | 2013-12-31 | United States, Australia, New Zealand, Switzerland, Europe, Taiwan, Japan, Canada | ES_1105798_OKI DATA AMERICAS INC (283614) ¦ LD640D_12312013020427_5467233
2199477 | Oki Data Americas, Inc. | OKI | LD640Dn | LD640DE |  | Printers | Small | Direct Thermal (DT) |  | 9 |  |  | 1.25 | 0.29 | 0 | [9 empty] | Wired > 20 MHz and < 500 MHz - USB 2.x, None | 2013-01-02 | 2013-12-31 | United States, Australia, New Zealand, Switzerland, Europe, Taiwan, Japan, Canada | ES_1105798_OKI DATA AMERICAS INC (283614) ¦ LD640DE_12312013020531_5531853
2199478 | Oki Data Americas, Inc. | OKI | LD640Dn | LD640DE |  | Printers | Small | Direct Thermal (DT) |  | 9 |  |  | 1.71 | 0.19 | 0 | [9 empty] | Wired > 20 MHz and < 500 MHz - 100/10 Mb/s Ethernet, None | 2013-01-02 | 2013-12-31 | United States, Australia, New Zealand, Switzerland, Europe, Taiwan, Japan, Canada | ES_1105798_OKI DATA AMERICAS INC (283614) ¦ LD640DE_12312013020515_5515301
2199479 | Oki Data Americas, Inc. | OKI | LD640Dn | LD640DE |  | Printers | Small | Direct Thermal (DT) |  | 9 |  |  | 1.75 | 0.18 | 0 | [9 empty] | Wireless - WiFi, None | 2013-01-02 | 2013-12-31 | United States, Australia, New Zealand, Switzerland, Europe, Taiwan, Japan, Canada | ES_1105798_OKI DATA AMERICAS INC (283614) ¦ LD640DE_12312013020545_5545959
2199481 | Oki Data Americas, Inc. | OKI | LD640Ts | LD640T |  | Printers | Small | Thermal Transfer (TT) |  | 9 |  |  | 1.15 | 0.28 | 0 | [9 empty] | Wired < 20 MHz - IEEE 1284/Parallel/Centronics, None | 2013-01-02 | 2013-12-31 | United States, Australia, New Zealand, Switzerland, Europe, Taiwan, Japan, Canada | ES_1105798_OKI DATA AMERICAS INC (283614) ¦ LD640T_12312013020618_5578095
2199482 | Oki Data Americas, Inc. | OKI | LD640Ts | LD640T |  | Printers | Small | Thermal Transfer (TT) |  | 9 |  |  | 1.31 | 0.29 | 0 | [9 empty] | Wired < 20 MHz - RS232,Wired > 20 MHz and < 500 MHz - USB 2.x, None | 2013-01-02 | 2013-12-31 | United States, Australia, New Zealand, Switzerland, Europe, Taiwan, Japan, Canada | ES_1105798_OKI DATA AMERICAS INC (283614) ¦ LD640T_12312013020603_5563972
2199480 | Oki Data Americas, Inc. | OKI | LD640Tn | LD640TE |  | Printers | Small | Thermal Transfer (TT) |  | 9 |  |  | 1.74 | 0.19 | 0 | [9 empty] | Wired > 20 MHz and < 500 MHz - 100/10 Mb/s Ethernet, None | 2013-01-02 | 2013-12-31 | United States, Australia, New Zealand, Switzerland, Europe, Taiwan, Japan, Canada | ES_1105798_OKI DATA AMERICAS INC (283614) ¦ LD640TE_12312013020633_5593599
2199483 | Oki Data Americas, Inc. | OKI | LD640Tn | LD640TE |  | Printers | Small | Thermal Transfer (TT) |  | 9 |  |  | 1.28 | 0.18 | 0 | [9 empty] | Wired > 20 MHz and < 500 MHz - USB 2.x, None | 2013-01-02 | 2013-12-31 | United States, Australia, New Zealand, Switzerland, Europe, Taiwan, Japan, Canada | ES_1105798_OKI DATA AMERICAS INC (283614) ¦ LD640TE_12312013020647_5607132
2199484 | Oki Data Americas, Inc. | OKI | LD640Tn | LD640TE |  | Printers | Small | Thermal Transfer (TT) |  | 9 |  |  | 1.77 | 0.19 | 0 | [9 empty] | Wireless - WiFi, None | 2013-01-02 | 2013-12-31 | United States, Australia, New Zealand, Switzerland, Europe, Taiwan, Japan, Canada | ES_1105798_OKI DATA AMERICAS INC (283614) ¦ LD640TE_12312013020701_5621218
2199299 | Oki Data Americas, Inc. | OKI | LD670 | LD670 |  | Printers | Small | Direct Thermal (DT) |  | 21 |  |  | 2 | 0.1 | 0 | [9 empty] | Wired > 20 MHz and < 500 MHz - 100/10 Mb/s Ethernet, None | 2013-12-01 | 2013-11-23 | United States | ES_1105798_OKI DATA AMERICAS INC (283614) ¦ LD670_12262013234610_1570194
2199296 | Oki Data Americas, Inc. | OKI | PT330 | PT330 |  | Printers | Small | Direct Thermal (DT) |  | 23 |  |  | 1.58 | 0.08 | 1 | [9 empty] | Wired > 20 MHz and < 500 MHz - USB 2.x, None | 2013-12-01 | 2013-11-23 | United States | ES_1105798_OKI DATA AMERICAS INC (283614) ¦ PT330_12262013235655_2215421
2199297 | Oki Data Americas, Inc. | OKI | PT331 | PT331 |  | Printers | Small | Direct Thermal (DT) |  | 23 |  |  | 1.58 | 0.08 | 1 | [9 empty] | Wired > 20 MHz and < 500 MHz - USB 2.x, None | 2013-12-01 | 2013-11-23 | United States | ES_1105798_OKI DATA AMERICAS INC (283614) ¦ PT331_12262013235731_2251610
2185381 | Oki Data Americas, Inc. | OKI | PT340 (Dual Type) | PT340 (Dual Type) |  | Printers | Small | Direct Thermal (DT) |  | 23 |  |  | 1.44 | 0.08 | 1 | [9 empty] | None, None | 2013-07-20 | 2013-07-01 | United States, Europe | ES_1105798_OKI DATA AMERICAS INC (283614) ¦ PT340 (Dual Type)_07122013041155_2315943
2185382 | Oki Data Americas, Inc. | OKI | PT340 (Triple Type) | PT340 (Triple Type) |  | Printers | Small | Direct Thermal (DT) |  | 23 |  |  | 1.34 | 0.21 | 1 | [9 empty] | None, None | 2013-07-20 | 2013-07-01 | United States, Europe | ES_1105798_OKI DATA AMERICAS INC (283614) ¦ PT340 (Triple Type)_07122013041347_2427908
2185383 | Oki Data Americas, Inc. | OKI | PT341 (Dual Type) | PT341 (Dual Type) |  | Printers | Small | Direct Thermal (DT) |  | 23 |  |  | 1.44 | 0.08 | 1 | [9 empty] | None, None | 2013-07-20 | 2013-07-01 | United States, Europe | ES_1105798_OKI DATA AMERICAS INC (283614) ¦ PT341 (Dual Type)_07122013041300_2380096
2185384 | Oki Data Americas, Inc. | OKI | PT341 (Triple Type) | PT341 (Triple Type) |  | Printers | Small | Direct Thermal (DT) |  | 23 |  |  | 1.34 | 0.21 | 1 | [9 empty] | None, None | 2013-07-20 | 2013-07-01 | United States, Europe | ES_1105798_OKI DATA AMERICAS INC (283614) ¦ PT341 (Triple Type)_07122013041417_2457432
2199298 | Oki Data Americas, Inc. | OKI | PT390 | PT390 |  | Printers | Small | Direct Thermal (DT) |  | 24 |  |  | 2 | 0.1 | 0 | [9 empty] | Wired > 20 MHz and < 500 MHz - 100/10 Mb/s Ethernet, None | 2013-12-01 | 2013-11-23 | United States | ES_1105798_OKI DATA AMERICAS INC (283614) ¦ PT390_12262013235803_2283824
2191870 | OKI Data Infotech Corporation | OKI Data Infotech Corporation | LP-1030-BM | LP-1030-BM |  | MFDs | Large | Electro-photographic (EP) | Monochrome | 51 |  |  | 7.59 | 0.4 | 60 | [9 empty] | Wired > 500 MHz - 1 Gb/s Ethernet, Internal Disk Drive - Hard-Disk,Memory,Touch Panel Display - Color | 2016-03-08 | 2016-03-08 | United States, Canada | ES_1124651_LP-1030-BM_09202013105628_4887875
2191868 | OKI Data Infotech Corporation | OKI Data Infotech Corporation | LP-1030-BP | LP-1030-BP | ?,?,? | Printers | Large | Electro-photographic (EP) | Monochrome | 51 |  |  | 1.66 | 0.4 | 60 | [9 empty] | Wired > 500 MHz - 1 Gb/s Ethernet, Internal Disk Drive - Hard-Disk,Memory,Touch Panel Display - Color | 2016-03-04 | 2016-03-08 | United States, Canada | ES_1124651_LP-1030-BP_09202013102011_5981882
2191871 | OKI Data Infotech Corporation | OKI Data Infotech Corporation | LP-2050-BM | LP-2050-BM | LP-1040-BM,LP-1040-BM,; LP-2060-BM,LP-2060-BM, | MFDs | Large | Electro-photographic (EP) | Monochrome | 72 |  |  | 7.72 | 0.4 | 60 | [9 empty] | Wired > 500 MHz - 1 Gb/s Ethernet, Internal Disk Drive - Hard-Disk,Memory,Touch Panel Display - Color | 2016-03-08 | 2016-08-30 | United States, Canada | ES_1124651_09202013110642_1450408
2191869 | OKI Data Infotech Corporation | OKI Data Infotech Corporation | LP-2050-BP | LP-2050-BP |  | Printers | Large | Electro-photographic (EP) | Monochrome | 72 |  |  | 1.72 | 0.4 | 60 | [9 empty] | Wired > 500 MHz - 1 Gb/s Ethernet, Internal Disk Drive - Hard-Disk,Memory,Touch Panel Display - Color | 2016-03-08 | 2016-03-08 | United States, Canada | ES_1124651_LP-2050-BP_09202013104747_3336713
2304491 | Panasonic | Panasonic | Document Scanner | KV-N1028X |  | Scanners | Standard | N/A (Scanner) | Color | 65 |  |  | 1.32 | 0.08 | 15 | [9 empty] | Wired > 500 MHz - 1 Gb/s Ethernet, Memory,Touch Panel Display - Color | 2017-12-31 | 2017-09-27 | United States, Canada | ES_31845_KV-N1028X_09272017093402_4842529
2304492 | Panasonic | Panasonic | Document Scanner | KV-N1058X |  | Scanners | Standard | N/A (Scanner) | Color | 65 |  |  | 1.32 | 0.08 | 15 | [9 empty] | Wired > 500 MHz - 1 Gb/s Ethernet, Memory,Touch Panel Display - Color | 2017-12-31 | 2017-09-27 | United States, Canada | ES_31845_KV-N1058X_09272017093549_4949296
2188817 | Panasonic | Panasonic | Document Scanner | KV-S1015C |  | Scanners | Standard | N/A (Scanner) | Color | 20 |  |  | 1.28 | 0.11 | 15 | [9 empty] | Wired > 20 MHz and < 500 MHz - USB 2.x, None | 2013-10-01 | 2013-08-23 | United States, Canada | ES_1105798_PANASONIC CORPORATION OF NORTH AMERICA (270605) ¦ KV-S1015C_08262013051916_4356967
2298115 | Panasonic | Panasonic | Document Scanner | KV-S1027C |  | Scanners | Standard | N/A (Scanner) | Color | 45 |  |  | 1.02 | 0.08 | 15 | [9 empty] | Wired > 500 MHz - 1 Gb/s Ethernet, Memory | 2017-07-31 | 2017-06-21 | United States, Canada | ES_31845_KV-S1027C_06222017052458_9098746
2303604 | Panasonic | Panasonic | Document Scanner | KV-S1037X |  | Scanners | Standard | N/A (Scanner) | Color | 30 |  |  | 0.08 | 0.04 | 15 | [9 empty] | Wired > 500 MHz - 1 Gb/s Ethernet, Memory | 2017-10-31 | 2017-09-11 | United States, Canada | ES_31845_KV-S1037X_09122017052914_4154743
2220356 | Panasonic | Panasonic | Document Scanner | KV-S1057C | Document Scanner,KV-S1027C, | Scanners | Standard | N/A (Scanner) | Color | 65 |  |  | 2.38 | 0.21 | 15 | [9 empty] | Wired > 500 MHz - USB 3.x, None | 2014-10-28 | 2014-09-24 | United States, Canada | ES_31845_KV-S1057C_09262014074333_7413092
2298116 | Panasonic | Panasonic | Document Scanner | KV-S1057C |  | Scanners | Standard | N/A (Scanner) | Color | 65 |  |  | 1.02 | 0.08 | 15 | [9 empty] | Wired > 500 MHz - 1 Gb/s Ethernet, Memory | 2017-07-31 | 2017-06-21 | United States, Canada | ES_31845_KV-S1057C_06222017052241_8961869
2188816 | Panasonic | Panasonic | Document Scanner | KV-S1065C |  | Scanners | Standard | N/A (Scanner) | Color | 60 |  |  | 0.37 | 0.04 | 15 | [9 empty] | Wired > 20 MHz and < 500 MHz - USB 2.x, None | 2013-10-01 | 2013-08-23 | United States, Canada | ES_1105798_PANASONIC CORPORATION OF NORTH AMERICA (270605) ¦ KV-S1065C_08262013051934_4374839
2247420 | Panasonic | Panasonic | Document Scanner | KV-S2087C |  | Scanners | Standard | N/A (Scanner) | Color | 85 |  |  | 0.63 | 0.09 | 15 | [9 empty] | Wired > 500 MHz - USB 3.x, None | 2015-10-19 | 2015-08-24 | United States, Canada | ES_31845_KV-S2087C_09082015004542_3142650
2188992 | Panasonic | Panasonic | Document Scanner | KV-S4065CL |  | Scanners | Standard | N/A (Scanner) | Color | 60 |  |  | 1.26 | 0.01 | 15 | [9 empty] | Wired > 20 MHz and < 500 MHz - USB 2.x, None | 2013-10-01 | 2013-08-27 | United States, Canada | ES_1105798_PANASONIC CORPORATION (686201) ¦ KV-S4065CL_08272013072024_8024077
2188993 | Panasonic | Panasonic | Document Scanner | KV-S4065CW |  | Scanners | Standard | N/A (Scanner) | Color | 60 |  |  | 1.26 | 0.01 | 15 | [9 empty] | Wired > 20 MHz and < 500 MHz - USB 2.x, None | 2013-10-01 | 2013-08-27 | United States, Canada | ES_1105798_PANASONIC CORPORATION (686201) ¦ KV-S4065CW_08272013072126_8086933
2188994 | Panasonic | Panasonic | Document Scanner | KV-S4085CL |  | Scanners | Standard | N/A (Scanner) | Color | 80 |  |  | 1.26 | 0.01 | 15 | [9 empty] | Wired > 20 MHz and < 500 MHz - USB 2.x, None | 2013-10-01 | 2013-08-27 | United States, Canada | ES_1105798_PANASONIC CORPORATION (686201) ¦ KV-S4085CL_08272013072110_8070467
2188995 | Panasonic | Panasonic | Document Scanner | KV-S4085CW |  | Scanners | Standard | N/A (Scanner) | Color | 80 |  |  | 1.26 | 0.01 | 15 | [9 empty] | Wired > 20 MHz and < 500 MHz - USB 2.x, None | 2013-10-01 | 2013-08-27 | United States, Canada | ES_1105798_PANASONIC CORPORATION (686201) ¦ KV-S4085CW_08272013072046_8046647
2193547 | Panasonic | Panasonic | Document Scanner | KV-S5046H |  | Scanners | Standard | N/A (Scanner) | Color | 65 |  |  | 0.94 | 0.1 | 15 | [9 empty] | Wired > 500 MHz - USB 3.x, None | 2013-11-12 | 2016-05-26 | United States, Canada | ES_1105798_PANASONIC CORPORATION OF NORTH AMERICA (270605) ¦ KV-S5046H_10302013084139_2499617
2285068 | Panasonic | Panasonic | Document Scanner | KV-S5055C |  | Scanners | Standard | N/A (Scanner) | Color | 70 |  |  | 1.11 | 0.01 | 15 | [9 empty] | Wired > 20 MHz and < 500 MHz - USB 2.x, None | 2013-10-01 | 2013-08-27 | Canada | ES_31845_KV-S5055C_12012016062928_3768689
2193548 | Panasonic | Panasonic | Document Scanner | KV-S5076H |  | Scanners | Standard | N/A (Scanner) | Color | 80 |  |  | 0.94 | 0.1 | 15 | [9 empty] | Wired > 500 MHz - USB 3.x, None | 2013-11-12 | 2016-05-26 | United States, Canada | ES_1105798_PANASONIC CORPORATION OF NORTH AMERICA (270605) ¦ KV-S5076H_10302013084121_2481521
2263963 | Panasonic | Panasonic | Document Scanner | KV-S7097 |  | Scanners | Standard | N/A (Scanner) | Color | 100 |  |  | 0.94 | 0.1 | 15 | [9 empty] | Wired > 500 MHz - USB 3.x, Memory | 2016-04-25 | 2016-02-21 | United States, Canada | ES_31845_KV-S7097_04132016012351_0631229
2278580 | Panasonic | Panasonic | Document Scanner | KV-S8127 |  | Scanners | Standard | N/A (Scanner) | Color | 120 |  |  | 1.03 | 0.03 | 15 | [9 empty] | Wired > 500 MHz - USB 3.x, None | 2016-10-31 | 2016-09-08 | United States, Canada | ES_31845_KV-S8127_09092016022123_7683919
2278581 | Panasonic | Panasonic | Document Scanner | KV-S8147 |  | Scanners | Standard | N/A (Scanner) | Color | 140 |  |  | 1.03 | 0.03 | 15 | [9 empty] | Wired > 500 MHz - USB 3.x, None | 2016-10-31 | 2016-09-08 | United States, Canada | ES_31845_KV-S8147_09092016020734_6854618
2302280 | Panasonic | Panasonic | KV-SS081 | KV-SS081 |  | Scanners | Small | N/A (Scanner) | Monochrome | 1 |  |  |  |  | 0 | [9 empty] | Wired > 20 MHz and < 500 MHz - USB 2.x, None | 2017-09-01 | 2017-08-16 | United States, Europe | ES_31845_KV-SS081_08182017132110_4357100
2238429 | Partner Tech Corporation | PARTNER | Receipt Printer | RP-600 |  | Printers | Small | Direct Thermal (DT) | Monochrome | 16 |  |  | 3.94 | 0.32 | 3 |  |  |  | None | None |  |  |  |  | Wired < 20 MHz - Other, None | 2013-05-30 | 2013-05-20 | United States, Australia | ES_1123603_RP-600_05282014143745_4934720
2312715 | Partner Tech Corporation | PARTNER | RP-630 | RP-630 |  | Printers | Small | Direct Thermal (DT) | Monochrome | 19 |  |  | 2.39 | 0.2 | 2 | [9 empty] | Wired > 20 MHz and < 500 MHz - 100/10 Mb/s Ethernet, None | 2018-03-31 | 2018-03-06 | United States, Switzerland, Europe, Taiwan, Japan, Canada | ES_1123603_RP-630_02082018102241_9341241
2300250 | Partner Tech Corporation | PARTNER | RP-700 | RP-700 |  | Printers | Small | Direct Thermal (DT) | Monochrome | 19 |  |  | 2.38 | 0.24 | 2 | [9 empty] | Wired > 20 MHz and < 500 MHz - 100/10 Mb/s Ethernet, None | 2017-08-15 | 2017-07-20 | United States, Australia, New Zealand, Switzerland, Europe, Taiwan, Japan, Canada | ES_1123603_RP-700_07192017132845_1982843
2264310 | Pioneer POS Solution | PIONEERPOS | Thermal Printer | STEP-5e |  | Printers | Small | Direct Thermal (DT) | Monochrome | 23 |  |  | 2.14 | 0.19 | 0 | [9 empty] | Wired < 20 MHz - RS232,Wired > 20 MHz and < 500 MHz - USB 2.x, None | 2015-12-15 | 2016-03-16 | United States, Australia, New Zealand, Switzerland, Europe, Taiwan, Japan, Canada | ES_1135478_STEP-5e_03162016152625_7542678
2306365 | Pitney Bowes, Inc. | Pitney Bowes | SendPro C400 | 2H00 | SendPro C200,,; SendPro C300,, | Mailing Machines | Standard | Ink Jet (IJ) | Monochrome | 65 |  |  | 6.22 | 0.09 | 10 | [9 empty] | Wireless - WiFi,Wired > 20 MHz and < 500 MHz - 100/10 Mb/s Ethernet, Power-supply Size > 10W,Memory,Touch Panel Display - Color | 2017-09-01 | 2017-11-13 | United States, Australia, New Zealand, Switzerland, Europe, Taiwan, Japan, Canada | ES_42767_2H00_11132017161745_9909329
2252967 | Pitney Bowes, Inc. | Pitney Bowes | DM300 | 3C00 |  | Mailing Machines | Standard | Ink Jet (IJ) | Monochrome | 65 |  |  | 6.77 | 0 | 10 | [9 empty] | Wired < 20 MHz - RS232, Power-supply Size > 10W | 2007-06-01 | 2015-11-18 | United States, Japan, Canada | ES_42767_3C00_11192015144232_7078839
2246585 | Pitney Bowes, Inc. | Pitney Bowes | DM400 | 4C00 |  | Mailing Machines | Standard | Ink Jet (IJ) | Monochrome | 120 |  |  | 6.14 | 0 | 10 | [9 empty] | Wired < 20 MHz - RS232, Power-supply Size > 10W | 2007-06-01 | 2015-11-19 | United States, Australia, New Zealand, Switzerland, Europe, Taiwan, Japan, Canada | ES_1125912_4C00_08272015122652_5229291
2192758 | Pitney Bowes, Inc. | Pitney Bowes | DM475 | 6C00 |  | Mailing Machines | Small | Ink Jet (IJ) | Monochrome | 120 |  |  | 7.25 | 0.01 | 10 | [9 empty] | Wired < 20 MHz - RS232, Power-supply Size > 10W | 2009-10-01 | 2013-10-16 | United States, Australia, New Zealand, Switzerland, Europe, Taiwan, Japan, Canada | ES_42767_6C00_10222013140505_9195904
2192760 | Pitney Bowes, Inc. | Pitney Bowes | Connect+2000 Mailing System | MSF2 | Connect+1000 Mailing System,MSF1,MPR1 Printer Module; SendPro P1000,,MPR2 Printer Module | Mailing Machines | Small | Ink Jet (IJ) | Color | 180 |  |  | 0.06 | 0.06 | 50 | [9 empty] | Wired > 500 MHz - 1 Gb/s Ethernet,Wired > 20 MHz and < 500 MHz - USB 2.x, Power-supply Size > 10W,Touch Panel Display - Color | 2010-04-01 | 2016-08-29 | United States, Australia, New Zealand, Switzerland, Europe, Taiwan, Japan, Canada | ES_42767_MSF1 MSF2_10222013141313_1992541
2252613 | Pitney Bowes, Inc. | Pitney Bowes | Connect+500W Mailing System | MSF2 | SendPro P1500,,MPR1 Printer Module | Mailing Machines | Small | Ink Jet (IJ) | Monochrome | 120 |  |  | 0.06 | 0.06 | 50 | [9 empty] | Wired > 500 MHz - 1 Gb/s Ethernet,Wired > 20 MHz and < 500 MHz - USB 2.x, Power-supply Size > 10W,Touch Panel Display - Color | 2015-05-01 | 2016-08-29 | United States, Australia, New Zealand, Switzerland, Europe, Taiwan, Japan, Canada | ES_42767_MSF2_11132015152914_5184343
2192761 | Pitney Bowes, Inc. | Pitney Bowes | Connect+3000 Mailing System | MSF3 | ,,MPR2 Printer Module; SendPro P3000,,MPR1 Printer Module | Mailing Machines | Small | Ink Jet (IJ) | Color | 310 |  |  | 0.06 | 0.06 | 50 | [9 empty] | Wired > 500 MHz - 1 Gb/s Ethernet,Wired > 20 MHz and < 500 MHz - USB 2.x, Power-supply Size > 10W,Touch Panel Display - Color | 2010-04-01 | 2016-08-29 | United States, Australia, New Zealand, Switzerland, Europe, Taiwan, Japan, Canada | ES_42767_MSF3_10222013141331_7210386
2192759 | Pitney Bowes, Inc. | Pitney Bowes | DM125, DM225 | PR00 |  | Mailing Machines | Small | Ink Jet (IJ) | Monochrome | 45 |  |  | 4.97 | 0.2 | 10 | [9 empty] | Wired < 20 MHz - RS232, Power-supply Size > 10W | 2010-02-01 | 2013-10-16 | United States, Australia, New Zealand, Switzerland, Europe, Taiwan, Japan, Canada | ES_42767_PR00_10222013140934_5176497
2198687 | Plustek, Inc. | Plustek | OpticSlim 1680H;OpticSlim 1180H;OpticSlim1280H;OpticSlim 1380H;OpticSlim 1580H;OpticSlim 1780H;OpticSlim1880H;OpticSlim 1980H;OpticSlim 1180;OpticSlim 1280;OpticSlim 1380;OpticSlim 1580;OpticSlim 1680;OpticSlim 1780;OpticSlim 1880;OpticSlim 1980 | 1680H;1180H;1280H;1380H;1580H;1780H;1880H;1980H;1180; 1280;1380;1580;1680;1780;1880;1980; |  | Scanners | Standard | N/A (Scanner) | Color | 5 |  |  | 0.41 | 0.29 | 10 | [9 empty] | None, None | 2014-01-24 | 2013-12-10 | United States, Australia, New Zealand, Switzerland, Europe, Taiwan, Japan, Canada | ES_1066908_1680H1180H1280H1380H1_12162013093222_4072198
2308739 | Plustek, Inc. | Plustek | OpticBook A300 Plus | A300 Plus | ,A360, OpticPro A360, OpticPro A360L, OpticPro A360 Plus, OpticPro A360+, A300, OpticBook A300, OpticBook A300L, OpticBook A300+, OpticBook A300 Pro, A360 Plus, OpticPro A360M, OpticBook A300M, A300L, A360L, | Scanners | Standard | N/A (Scanner) | Color | 28 |  |  | 0.14 | 0.03 | 10 | [9 empty] | None, None | 2018-01-15 | 2018-01-04 | United States, Australia, New Zealand, Switzerland, Europe, Taiwan, Japan, Canada | ES_1066908_A300 Plus_01052018124942_3128293
2276364 | Plustek, Inc. | Plustek | OpticPro A320L | A320L |  | Scanners | Standard | N/A (Scanner) | Color | 7 |  |  | 1.24 | 0.01 | 10 | [9 empty] | None, None | 2016-11-21 | 2016-08-23 | United States, Australia, New Zealand, Switzerland, Europe, Taiwan, Japan, Canada | ES_1066908_A320L_08242016131846_3197644
2198925 | Plustek, Inc. | Plustek | SmartOffice AD460; SmartOffice AD450 | AD460; AD450 |  | Scanners | Standard | N/A (Scanner) | Color | 40 |  |  | 0.74 | 0.16 | 5 | [9 empty] | None, None | 2012-05-10 | 2013-12-19 | United States, Australia, New Zealand, Switzerland, Europe, Taiwan, Japan, Canada | ES_1066908_AD460 AD450_12192013211014_4564618
2245913 | Plustek, Inc. | Plustek | MobileOffice AD480 | AD480 | MobileOffice AD470,AD470, | Scanners | Standard | N/A (Scanner) | Color | 40 |  |  | 0.63 | 0.17 | 10 | [9 empty] | None, None | 2015-11-16 | 2016-12-09 | United States, Australia, New Zealand, Switzerland, Europe, Taiwan, Japan, Canada | ES_1066908_AD480_08182015214320_6763394
2284009 | Plustek, Inc. | Plustek | MobileOffice D600 Plus | D600 Plus | MobileOffice D600,D600, | Scanners | Small | N/A (Scanner) | Color | 48 |  |  | 1.36 | 0.26 | 0 | [9 empty] | None, None | 2017-01-15 | 2016-11-10 | United States, Australia, New Zealand, Switzerland, Europe, Taiwan, Japan, Canada | ES_1066908_D600 Plus_11142016161618_9009933
2309747 | Plustek, Inc. | Plustek | MobileOffice D620 | D620 |  | Scanners | Small | N/A (Scanner) | Color | 8 |  |  | 0.43 | 0.43 | 0 | [9 empty] | Wired > 20 MHz and < 500 MHz - USB 2.x, None | 2018-01-15 | 2018-01-29 | United States, Australia, New Zealand, Switzerland, Europe, Taiwan, Japan, Canada | ES_1066908_D620_01302018132723_7525570
2218608 | Plustek, Inc. | Plustek | OpticBook 3800 | OpticBook 3800 | ,BookReader V100,; ,BookReader V200,; ,OpticBook 3900, | Scanners | Standard | N/A (Scanner) | Color | 8 |  |  | 0.49 | 0.49 | 0 | [9 empty] | Other, Other | 2011-05-20 | 2014-09-01 | United States, Australia, New Zealand, Europe, Taiwan, Japan | ES_1066908_OpticBook 3800_08212014144325_8287774
2248263 | Plustek, Inc. | Plustek | OpticBook 4000 | OpticBook 4000 | OpticBook 3800L,OpticBook 3800L,; OpticBook 3900L,OpticBook 3900L,; OpticBook 4000L,OpticBook 4000L, | Scanners | Standard | N/A (Scanner) | Color | 8 |  |  | 1.31 | 0.21 | 10 | [9 empty] | None, None | 2016-03-15 | 2016-12-09 | United States, Australia, New Zealand, Switzerland, Europe, Taiwan, Japan, Canada | ES_1066908_OpticBook 4000_09212015152815_3195035
2199934 | Plustek, Inc. | Plustek | OpticBook 4800 | OpticBook 4800 |  | Scanners | Standard | N/A (Scanner) | Color | 16 |  |  | 0.41 | 0.17 | 10 | [9 empty] | None, None | 2010-12-15 | 2014-01-08 | United States, Australia, New Zealand, Switzerland, Europe, Taiwan, Japan, Canada | ES_1066908_OpticBook 4800_01082014151449_9546548
2280059 | Plustek, Inc. | Plustek | SmartOffice PL2000 Plus | PL2000 Plus | SmartOffice PL1500 Plus,PL1500 Plus, | Scanners | Standard | N/A (Scanner) | Color | 20 |  |  | 0.13 | 0.05 | 10 | [9 empty] | None, None | 2016-12-01 | 2016-09-26 | United States, Australia, New Zealand, Switzerland, Europe, Taiwan, Japan, Canada | ES_1066908_PL2000 Plus_09262016161150_4581647
2233046 | Plustek, Inc. | Plustek | SmartOffice PL2550 | PL2550 |  | Scanners | Standard | N/A (Scanner) | Color | 50 |  |  | 0.39 | 0.15 | 10 | [9 empty] | None, None | 2012-03-01 | 2015-02-12 | United States, Australia, New Zealand, Switzerland, Europe, Taiwan, Japan, Canada | ES_1066908_PL2550_02122015213034_3032241
2277187 | Plustek, Inc. | Plustek | SmartOffice PL4080 | PL4080 | SmartOffice PL3060,PL3060, | Scanners | Standard | N/A (Scanner) | Color | 80 |  |  | 0.63 | 0.23 | 10 | [9 empty] | None, None | 2016-11-01 | 2016-08-29 | United States, Australia, New Zealand, Switzerland, Europe, Taiwan, Japan, Canada | ES_1066908_PL4080_08302016134642_4893796
2197662 | Plustek, Inc. | Plustek | SmartOffice PS286 Plus | PS286 Plus | SmartOffice PS186,PS186,; SmartOffice PS282 Plus,PS282 Plus,; SmartOffice PS283,PS283,; SmartOffice PS288,PS288, | Scanners | Standard | N/A (Scanner) | Color | 50 |  |  | 0.54 | 0.27 | 1 | [9 empty] | Other, None | 2011-05-01 | 2013-09-26 | United States, Australia, New Zealand, Switzerland, Europe, Taiwan, Japan, Canada | ES_1066908_PS286 Plus_11262013161554_3379785
2207804 | Plustek, Inc. | Plustek | SmartOffice PS3060U, SmartOffice PS3068U | PS3060U, PS3068U |  | Scanners | Standard | N/A (Scanner) | Color | 60 |  |  | 0.71 | 0.21 | 10 | [9 empty] | None, None | 2014-05-01 | 2014-04-03 | United States, Australia, New Zealand, Switzerland, Europe, Taiwan, Japan, Canada | ES_1066908_PS3060U PS3068U _04072014091521_5904263
2257959 | Plustek, Inc. | Plustek | SmartOffice PS30D | PS30D |  | Scanners | Standard | N/A (Scanner) | Color | 60 |  |  | 0.42 | 0.16 | 10 | [9 empty] | None, None | 2016-08-01 | 2016-02-04 | United States, Australia, New Zealand, Switzerland, Europe, Taiwan, Japan, Canada | ES_1066908_PS30D_02052016135308_1018781
2285560 | Plustek, Inc. | Plustek | SmartOffice PS3180U | PS3180U | SmartOffice PS3130U, SmartOffice PS3140U, SmartOffice PS3150U, SmartOffice PS3160U, SmartOffice PS3170U,PS3130U, PS3140U, PS3150U, PS3160U, PS3170U, | Scanners | Standard | N/A (Scanner) | Color | 160 |  |  | 0.29 | 0.03 | 10 | [9 empty] | None, None | 2017-06-01 | 2016-12-05 | United States, Australia, New Zealand, Switzerland, Europe, Taiwan, Japan, Canada | ES_1066908_PS3180U_12062016210955_1885053
2199933 | Plustek, Inc. | Plustek | SmartOffice PS386; SmartOffice PS340S | PS386; PS340S |  | Scanners | Standard | N/A (Scanner) | Color | 40 |  |  | 0.92 | 0.21 | 10 | [9 empty] | None, None | 2012-08-01 | 2014-01-08 | United States, Australia, New Zealand, Switzerland, Europe, Taiwan, Japan, Canada | ES_1066908_PS386 PS340S_01082014151151_8740425
2308841 | Plustek, Inc. | Plustek | SmartOffice PS388U | PS388U | SmartOffice PS386U, SmartOffice PS188, SmartOffice PS296, SmartOffice PS386, SmartOffice PS389, SmartOffice PS30DU, SmartOffice PS30U, SmartOffice PS30D, SmartOffice PS30D Plus,PS386U, PS188, PS296, PS386, PS389, PS30DU, PS30U, PS30D, PS30D Plus, | Scanners | Standard | N/A (Scanner) | Color | 30 |  |  | 0.3 | 0.05 | 10 | [9 empty] | None, None | 2018-05-01 | 2018-01-08 | United States, Australia, New Zealand, Switzerland, Europe, Taiwan, Japan, Canada | ES_1066908_PS388U_01082018154354_4201794
2266663 | Plustek, Inc. | Plustek | SmartOffice PS396UH | PS396UH |  | Scanners | Standard | N/A (Scanner) | Color | 60 |  |  | 0.45 | 0.15 | 10 | [9 empty] | None, None | 2016-02-01 | 2016-05-04 | United States, Australia, New Zealand, Switzerland, Europe, Taiwan, Japan, Canada | ES_1066908_PS396UH_05132016121400_5439407
2197663 | Plustek, Inc. | Plustek | SmartOffice PS406U | PS406U | SmartOffice PS 456U,PS456U,; SmartOffice PS306U,PS306U,; SmartOffice PS396,PS396,; SmartOffice PS506U,PS506U, | Scanners | Standard | N/A (Scanner) | Color | 40 |  |  | 0.51 | 0.24 | 10 | [9 empty] | Other, None | 2011-10-26 | 2013-12-02 | United States, Australia, New Zealand, Switzerland, Europe, Taiwan, Japan, Canada | ES_1066908_PS406U_11262013153518_3717462
2205065 | Plustek, Inc. | Plustek | SmartOffice PS4080U, SmartOffice PS4088U, SmartOffice PS4080UH, SmartOffice PS4088UH, SmartOffice PS6012UH, SmartOffice PS8016UH | PS4080U, PS4088U, PS4080UH, PS4088UH, PS6012UH, PS8016UH |  | Scanners | Standard | N/A (Scanner) | Color | 80 |  |  | 0.63 | 0.24 | 10 | [9 empty] | None, None | 2014-04-15 | 2014-02-26 | United States, Australia, New Zealand, Switzerland, Europe, Taiwan, Japan, Canada | ES_1066908_PS4080U PS4088U PS4080U_02262014145256_8192303
2199935 | Plustek, Inc. | Plustek | MobileOffice S420 | S420 |  | Scanners | Standard | N/A (Scanner) | Color | 12 |  |  | 0.48 | 0.11 | 0 | [9 empty] | None, None | 2010-04-01 | 2014-01-08 | United States, Australia, New Zealand, Switzerland, Europe, Taiwan, Japan, Canada | ES_1066908_S420_01082014151737_6491810
2191393 | Plustek, Inc. | Plustek | SmartOffice SN8016U | SN8016U | SmartOffice SC8016U,SC8016U, | Scanners | Standard | N/A (Scanner) | Color | 160 |  |  | 0.48 | 0.22 | 10 | [9 empty] | None, None | 2013-03-01 | 2013-09-16 | United States, Australia, New Zealand, Switzerland, Europe, Taiwan, Japan, Canada | ES_1066908_SN8016U SC8016U_09162013155635_4443356
2269422 | Plustek, Inc. | Plustek | ePhoto Z300 | Z300 |  | Scanners | Standard | N/A (Scanner) | Color | 10 |  |  | 2.71 | 0.06 | 0 | [9 empty] | None, None | 2016-02-01 | 2016-06-08 | United States, Australia, New Zealand, Switzerland, Europe, Taiwan, Japan, Canada | ES_1066908_Z300_06132016095712_2875745
2283997 | Printronix Auto ID Technology, Inc. | Printronix | PTXTHM106 | PTXTHM106 | PTXTHM104,PTXTHM104, | Printers | Small | Direct Thermal (DT) | Monochrome | 45 |  |  | 3.6 | 0.01 | 1 | [9 empty] | Wired > 20 MHz and < 500 MHz - 100/10 Mb/s Ethernet,Wired > 20 MHz and < 500 MHz - USB 2.x, None | 2016-08-15 | 2016-11-08 | United States, Australia, New Zealand, Switzerland, Europe, Taiwan, Japan, Canada | ES_25364_PTXTHM106_11142016151734_2688703
2284415 | Printronix Auto ID Technology, Inc. | Printronix | T400 | T400 |  | Printers | Small | Thermal Transfer (TT) | Monochrome | 15 |  |  |  |  | 0 | [9 empty] | Wired > 20 MHz and < 500 MHz - USB 2.x, None | 2016-11-07 | 2016-11-16 | United States, Australia, New Zealand, Switzerland, Europe, Taiwan, Japan, Canada | ES_25364_T400_11182016105235_7374646
2294749 | Printronix Auto ID Technology, Inc. | Printronix | T600 | T600 |  | Printers | Small | Direct Thermal (DT) | Monochrome | 6 |  |  |  |  | 0 | [9 empty] | Wired > 20 MHz and < 500 MHz - 100/10 Mb/s Ethernet, None | 2018-01-01 | 2017-04-12 | United States, Australia, New Zealand, Switzerland, Europe, Taiwan, Japan, Canada | ES_25364_T600_04212017153034_7157234
2242991 | Printronix Auto ID Technology, Inc. | Printronix | PTXTHH104 | T8204, T8304 |  | Printers | Small | Direct Thermal (DT) | Monochrome | 35 |  |  | 4.38 |  | 5 | [9 empty] | Wired > 20 MHz and < 500 MHz - 100/10 Mb/s Ethernet,Wired > 20 MHz and < 500 MHz - USB 2.x, None | 2014-12-15 | 2015-07-09 | United States, Australia, New Zealand, Switzerland, Europe, Taiwan, Japan, Canada | ES_25364_T8204 T8304_07102015100402_8192852
2242992 | Printronix Auto ID Technology, Inc. | Printronix | PTXTHH168 | T8206, T8306 |  | Printers | Small | Direct Thermal (DT) | Monochrome | 45 |  |  | 4.38 |  | 5 | [9 empty] | Wired > 20 MHz and < 500 MHz - 100/10 Mb/s Ethernet,Wired > 20 MHz and < 500 MHz - USB 2.x, None | 2014-12-15 | 2015-07-09 | United States, Australia, New Zealand, Switzerland, Europe, Taiwan, Japan, Canada | ES_25364_T8206 T8306_07102015100446_6395568
2242993 | Printronix Auto ID Technology, Inc. | Printronix | PTXTHH168 | T8208, T8308 |  | Printers | Small | Direct Thermal (DT) | Monochrome | 50 |  |  | 4.38 |  | 5 | [9 empty] | Wired > 20 MHz and < 500 MHz - 100/10 Mb/s Ethernet,Wired > 20 MHz and < 500 MHz - USB 2.x, None | 2014-12-15 | 2015-07-09 | United States, Australia, New Zealand, Switzerland, Europe, Taiwan, Japan, Canada | ES_25364_T8208 T8308_07102015100455_1175886
2252977 | Ricoh USA, Inc. | Gestetner | MP CW2201 | MP CW2201 |  | MFDs | Large | Ink Jet (IJ) | Color | 30 |  |  | 0.84 | 0.28 | 14 | [9 empty] | Wired > 20 MHz and < 500 MHz - 100/10 Mb/s Ethernet, Internal Disk Drive - Hard-Disk,Scanners with non-CCFL Lamps - Light-Emitting Diodes (LED),Memory,Touch Panel Display - Color | 2016-04-01 | 2015-11-16 | United States, Canada | ES_20367_MP CW2201_11192015152022_3434090
2256287 | Ricoh USA, Inc. | Gestetner | MP W6700 | MP W6700 |  | MFDs | Large | Electro-photographic (EP) | Monochrome | 48 |  |  | 0.76 | 0.19 | 14 | [9 empty] | Wired > 20 MHz and < 500 MHz - 100/10 Mb/s Ethernet, Internal Disk Drive - Hard-Disk,Scanners with non-CCFL Lamps - Light-Emitting Diodes (LED),Memory,Touch Panel Display - Color | 2016-04-01 | 2016-01-06 | United States, Canada | ES_20367_MP W6700_01082016151627_2940427
2226382 | Ricoh USA, Inc. | Gestetner | MP W7100 | MP W7100 |  | MFDs | Large | Electro-photographic (EP) | Monochrome | 80 |  |  | 0.98 | 0.36 | 14 | [9 empty] | Wired > 20 MHz and < 500 MHz - 100/10 Mb/s Ethernet, Internal Disk Drive - Hard-Disk,Scanners with non-CCFL Lamps - Light-Emitting Diodes (LED),Memory,Touch Panel Display - Color | 2015-09-01 | 2014-12-01 | United States, Canada | ES_20367_MP W7100_12022014195209_7220151
2226386 | Ricoh USA, Inc. | Gestetner | MP W8140 | MP W8140 |  | MFDs | Large | Electro-photographic (EP) | Monochrome | 112 |  |  | 0.98 | 0.36 | 14 | [9 empty] | Wired > 20 MHz and < 500 MHz - 100/10 Mb/s Ethernet, Internal Disk Drive - Hard-Disk,Scanners with non-CCFL Lamps - Light-Emitting Diodes (LED),Memory,Touch Panel Display - Color | 2015-09-01 | 2014-12-01 | United States, Canada | ES_20367_MP W8140_12022014195822_8375590
2252979 | Ricoh USA, Inc. | Lanier | MP CW2201 | MP CW2201 |  | MFDs | Large | Ink Jet (IJ) | Color | 30 |  |  | 0.84 | 0.28 | 14 | [9 empty] | Wired > 20 MHz and < 500 MHz - 100/10 Mb/s Ethernet, Internal Disk Drive - Hard-Disk,Scanners with non-CCFL Lamps - Light-Emitting Diodes (LED),Memory,Touch Panel Display - Color | 2016-04-01 | 2015-11-16 | United States, Canada | ES_20367_MP CW2201_11192015152036_9068776
2256288 | Ricoh USA, Inc. | Lanier | MP W6700 | MP W6700 |  | MFDs | Large | Electro-photographic (EP) | Monochrome | 48 |  |  | 0.76 | 0.19 | 14 | [9 empty] | Wired > 20 MHz and < 500 MHz - 100/10 Mb/s Ethernet, Internal Disk Drive - Hard-Disk,Scanners with non-CCFL Lamps - Light-Emitting Diodes (LED),Memory,Touch Panel Display - Color | 2016-04-01 | 2016-01-06 | United States, Canada | ES_20367_MP W6700_01082016151637_6245485
2226383 | Ricoh USA, Inc. | Lanier | MP W7100 | MP W7100 |  | MFDs | Large | Electro-photographic (EP) | Monochrome | 80 |  |  | 0.98 | 0.36 | 14 | [9 empty] | Wired > 20 MHz and < 500 MHz - 100/10 Mb/s Ethernet, Internal Disk Drive - Hard-Disk,Scanners with non-CCFL Lamps - Light-Emitting Diodes (LED),Memory,Touch Panel Display - Color | 2015-09-01 | 2014-12-01 | United States, Canada | ES_20367_MP W7100_12022014195223_9527513
2226387 | Ricoh USA, Inc. | Lanier | MP W8140 | MP W8140 |  | MFDs | Large | Electro-photographic (EP) | Monochrome | 112 |  |  | 0.98 | 0.36 | 14 | [9 empty] | Wired > 20 MHz and < 500 MHz - 100/10 Mb/s Ethernet, Internal Disk Drive - Hard-Disk,Scanners with non-CCFL Lamps - Light-Emitting Diodes (LED),Memory,Touch Panel Display - Color | 2015-09-01 | 2014-12-01 | United States, Canada | ES_20367_MP W8140_12022014195843_2442299
2195708 | Ricoh USA, Inc. | Lanier | SG 3100SNw | SG 3100SNw |  | MFDs | Standard | Ink Jet (IJ) | Color | 29 |  |  | 2.01 | 0.08 | 15 | [9 empty] | Wired > 20 MHz and < 500 MHz - 100/10 Mb/s Ethernet, Power-supply Size > 10W,Scanners with non-CCFL Lamps - Light-Emitting Diodes (LED),Memory | 2012-09-01 | 2013-11-21 | United States, Canada | ES_20367_SG 3100SNw_11252013141850_6269051
2192146 | Ricoh USA, Inc. | Ricoh | MP CW2200SP | MP CW2200SP |  | MFDs | Large | Ink Jet (IJ) | Color | 29 |  |  | 1.3 | 0.03 | 14 | [9 empty] | Wired > 20 MHz and < 500 MHz - 100/10 Mb/s Ethernet, None | 2012-12-17 | 2013-09-26 | United States, Canada | ES_20367_MP CW2200SP_09302013110844_2711480
2252976 | Ricoh USA, Inc. | Ricoh | MP CW2201SP | MP CW2201SP |  | MFDs | Large | Ink Jet (IJ) | Color | 30 |  |  | 0.84 | 0.28 | 14 | [9 empty] | Wired > 20 MHz and < 500 MHz - 100/10 Mb/s Ethernet, Internal Disk Drive - Hard-Disk,Scanners with non-CCFL Lamps - Light-Emitting Diodes (LED),Memory,Touch Panel Display - Color | 2016-04-01 | 2015-11-16 | United States, Canada | ES_20367_MP CW2201SP_11192015151816_3448410
2256285 | Ricoh USA, Inc. | Ricoh | MP W6700SP | MP W6700SP |  | MFDs | Large | Electro-photographic (EP) | Monochrome | 48 |  |  | 0.76 | 0.19 | 14 | [9 empty] | Wired > 20 MHz and < 500 MHz - 100/10 Mb/s Ethernet, Internal Disk Drive - Hard-Disk,Scanners with non-CCFL Lamps - Light-Emitting Diodes (LED),Memory,Touch Panel Display - Color | 2016-04-01 | 2016-01-06 | United States, Canada | ES_20367_MP W6700SP_01082016151534_9657330
2226380 | Ricoh USA, Inc. | Ricoh | MP W7100SP | MP W7100SP |  | MFDs | Large | Electro-photographic (EP) | Monochrome | 80 |  |  | 0.98 | 0.36 | 14 | [9 empty] | Wired > 20 MHz and < 500 MHz - 100/10 Mb/s Ethernet, Internal Disk Drive - Hard-Disk,Scanners with non-CCFL Lamps - Light-Emitting Diodes (LED),Memory,Touch Panel Display - Color | 2015-09-01 | 2014-12-01 | United States, Canada | ES_20367_MP W7100SP_12022014195104_1861707
2226384 | Ricoh USA, Inc. | Ricoh | MP W8140SP | MP W8140SP |  | MFDs | Large | Electro-photographic (EP) | Monochrome | 112 |  |  | 0.98 | 0.36 | 14 | [9 empty] | Wired > 20 MHz and < 500 MHz - 100/10 Mb/s Ethernet, Internal Disk Drive - Hard-Disk,Scanners with non-CCFL Lamps - Light-Emitting Diodes (LED),Memory,Touch Panel Display - Color | 2015-09-01 | 2014-12-01 | United States, Canada | ES_20367_MP W8140SP_12022014195530_6714176
2192161 | Ricoh USA, Inc. | Ricoh | SG 3120B SFNw | SG 3120B SFNw |  | MFDs | Standard | Ink Jet (IJ) | Color | 29 |  |  | 2.78 | 0.29 | 15 | [9 empty] | Wired > 20 MHz and < 500 MHz - 100/10 Mb/s Ethernet, Scanners with non-CCFL Lamps - Light-Emitting Diodes (LED) | 2014-01-31 | 2013-09-30 | United States, Canada | ES_20367_SG 3120B SFNw_09302013140741_7581463
2252978 | Ricoh USA, Inc. | Savin | MP CW2201 | MP CW2201 |  | MFDs | Large | Ink Jet (IJ) | Color | 30 |  |  | 0.84 | 0.28 | 14 | [9 empty] | Wired > 20 MHz and < 500 MHz - 100/10 Mb/s Ethernet, Internal Disk Drive - Hard-Disk,Scanners with non-CCFL Lamps - Light-Emitting Diodes (LED),Memory,Touch Panel Display - Color | 2016-04-01 | 2015-11-16 | United States, Canada | ES_20367_MP CW2201_11192015152029_6322770
2256286 | Ricoh USA, Inc. | Savin | MP W6700 | MP W6700 |  | MFDs | Large | Electro-photographic (EP) | Monochrome | 48 |  |  | 0.76 | 0.19 | 14 | [9 empty] | Wired > 20 MHz and < 500 MHz - 100/10 Mb/s Ethernet, Internal Disk Drive - Hard-Disk,Scanners with non-CCFL Lamps - Light-Emitting Diodes (LED),Memory,Touch Panel Display - Color | 2016-04-01 | 2016-01-06 | United States, Canada | ES_20367_MP W6700_01082016151618_2286132
2226381 | Ricoh USA, Inc. | Savin | MP W7100 | MP W7100 |  | MFDs | Large | Electro-photographic (EP) | Monochrome | 80 |  |  | 0.98 | 0.36 | 14 | [9 empty] | Wired > 20 MHz and < 500 MHz - 100/10 Mb/s Ethernet, Internal Disk Drive - Hard-Disk,Scanners with non-CCFL Lamps - Light-Emitting Diodes (LED),Memory,Touch Panel Display - Color | 2015-09-01 | 2014-12-01 | United States, Canada | ES_20367_MP W7100_12022014195158_5798323
2226385 | Ricoh USA, Inc. | Savin | MP W8140 | MP W8140 |  | MFDs | Large | Electro-photographic (EP) | Monochrome | 112 |  |  | 0.98 | 0.36 | 14 | [9 empty] | Wired > 20 MHz and < 500 MHz - 100/10 Mb/s Ethernet, Internal Disk Drive - Hard-Disk,Scanners with non-CCFL Lamps - Light-Emitting Diodes (LED),Memory,Touch Panel Display - Color | 2015-09-01 | 2014-12-01 | United States, Canada | ES_20367_MP W8140_12022014195616_2368728
2235620 | Roland DG Corporation | Roland | Sign Maker | BN-20 |  | Printers | Large | Ink Jet (IJ) | Color | 1 |  |  | 4.14 | 0.01 | 30 | [9 empty] | Wired > 20 MHz and < 500 MHz - USB 2.x, None | 2011-06-22 | 2013-06-03 | United States, Australia, New Zealand, Switzerland, Europe, Taiwan, Japan, Canada | ES_1110588_BN-20_04012015091314_9594122
2206726 | Sato Corporation | SATO | CL4NX | CL4NX |  | Printers | Small | Direct Thermal (DT) | Monochrome | 600 |  |  | 4.89 | 0.17 | 60 | [9 empty] | Wireless - WiFi,Wired > 20 MHz and < 500 MHz - 100/10 Mb/s Ethernet, None | 2014-03-24 | 2014-03-24 | United States, Australia, New Zealand, Europe, Japan, Canada | ES_1127582_CL4NX_03242014094130_3440671
2233205 | Sato Corporation | SATO | CL6NX | CL6NX |  | Printers | Small | Direct Thermal (DT) | Monochrome | 600 |  |  | 3.98 | 0.2 | 60 | [9 empty] | Wireless - WiFi,Wired > 20 MHz and < 500 MHz - 100/10 Mb/s Ethernet, None | 2015-01-08 | 2015-01-08 | United States, Australia, New Zealand, Europe, Japan, Canada | ES_1127582_CL6NX_02172015121332_3909585
2292840 | Sato Corporation | SATO | WS408TT-LAN | WS408TT-LAN | WS408TT-STD, WS412TT-LAN, WS412TT-STD, WS408TT-IEEE1284, WS412TT-IEEE1284,WS408TT-STD, WS412TT-LAN, WS412TT-STD, WS408TT-IEEE1284, WS412TT-IEEE1284, | Printers | Small | Direct Thermal (DT) | Monochrome | 60 |  |  |  |  | 0 | [9 empty] | Wired > 20 MHz and < 500 MHz - 100/10 Mb/s Ethernet, None | 2017-03-01 | 2017-03-20 | United States, Australia, New Zealand, Switzerland, Europe, Taiwan, Japan, Canada | ES_1127582_WS408TT-LAN_03222017133841_8410794
2195524 | Scannx LLC | SCANNX | BookScanner 7145 | BookScanner 7145 |  | Scanners | Standard | Electro-photographic (EP) |  | 60 |  |  | 2.15 | 0.13 | 15 | [9 empty] | Wired > 20 MHz and < 500 MHz - USB 2.x, None | 2014-02-20 | 2013-11-22 | United States, Australia, New Zealand, Switzerland, Europe, Taiwan, Japan, Canada | ES_1105798_SCANNX L L C (735208) ¦ BookScanner 7145_11262013063356_7636224
2218074 | Scannx LLC | Xerox | Book Scanner 3140 | Book Scanner 3140 |  | Scanners | Standard | Electro-photographic (EP) |  | 20 |  |  | 2.69 | 0.18 | 15 | [9 empty] | Wired > 20 MHz and < 500 MHz - USB 2.x, None | 2010-05-15 | 2014-08-28 | United States, Australia, New Zealand, Switzerland, Europe, Taiwan, Japan, Canada | ES_1114897_Book Scanner 3140_08292014022505_9105809
2260773 | Seiko Instruments Inc. | Seiko Instruments Inc. | RP-D10 | RP-D10-W27J1-E | ,RP-D10-K27J1-1,; ,RP-D10-K27J1-E,; ,RP-D10-K27J1-S,; ,RP-D10-K27J1-U,; ,RP-D10-K27J2-B,; ,RP-D10-W27J1-1,; ,RP-D10-W27J1-S,; ,RP-D10-W27J1-U,; ,RP-D10-W27J2-B, | Printers | Small | Direct Thermal (DT) | Monochrome | 15 |  |  |  | 0.09 | 0 | [9 empty] | Wired > 20 MHz and < 500 MHz - 100/10 Mb/s Ethernet, None | 2014-06-01 | 2016-02-19 | United States, Canada | ES_1126028_RP-D10-W27J1-E_02192016141414_4879193
2280673 | Seiko Instruments Inc. | SII | MP-A40-B06JK1 | MP-A40-B06JK1 |  | Printers | Small | Direct Thermal (DT) |  | 11 |  |  | 0.4 | 0.1 | 0 | [9 empty] | Wireless - Other, None | 2016-09-16 | 2016-09-23 | United States, Europe, Japan, Canada | ES_1126028_MP-A40-B06JK1_20169104153550_7026566
2280674 | Seiko Instruments Inc. | SII | MP-A40-W06JK1U | MP-A40-W06JK1U | MP-A40-W06JK1E,MP-A40-W06JK1E,; MP-A40-W06JK1J,MP-A40-W06JK1J, | Printers | Small | Direct Thermal (DT) |  | 11 |  |  | 2.2 | 0.1 | 0 | [9 empty] | Wireless - Other, None | 2016-09-16 | 2016-09-23 | United States, Europe, Japan, Canada | ES_1126028_MP-A40-W06JK1U_20169104154119_3144901
2193804 | Seiko Instruments Inc. | SII | RP-D10 | RP-D10 |  | Printers | Small | Direct Thermal (DT) | Monochrome | 2 |  |  |  |  | 0 | [9 empty] | Wired > 20 MHz and < 500 MHz - 100/10 Mb/s Ethernet, Memory | 2013-11-01 | 2013-11-01 | United States, Canada | ES_1126028_RP-D10_11012013105903_9156429
2211960 | Shandong New Beiyang Information Technology Co., Ltd | SNBC | Receipt Printer | BTP-M300 |  | Printers | Small | Impact | Monochrome | 2 |  |  | 4.67 | 0.21 | 3 |  |  |  | None | None |  |  |  |  | Wired > 20 MHz and < 500 MHz - 100/10 Mb/s Ethernet, None | 2013-05-01 | 2013-05-29 | United States, Europe | ES_1101033_BTP-M300_05282014143730_3458346
2204886 | Shandong New Beiyang Information Technology Co., Ltd | SNBC | Receipt Printer | BTP-R180 |  | Printers | Small | Direct Thermal (DT) | Monochrome | 16 |  |  | 2.04 | 0 | 2 | [9 empty] | Wired > 20 MHz and < 500 MHz - 100/10 Mb/s Ethernet, None | 2017-01-05 | 2014-02-19 | United States, Australia, New Zealand, Switzerland, Europe, Taiwan, Japan, Canada | ES_1101033_BTP-R180_02212014113925_7092574
2230972 | Shandong New Beiyang Information Technology Co., Ltd | SNBC | Receipt Printer | BTP-R180II |  | Printers | Small | Direct Thermal (DT) | Monochrome | 16 |  |  | 2 | 0 | 2 | [9 empty] | Wired > 20 MHz and < 500 MHz - 100/10 Mb/s Ethernet,Wired < 20 MHz - RS232, None | 2017-01-05 | 2015-01-08 | United States, Canada | ES_1101033_BTP-R180II_01082015111216_1978421
2245834 | Shandong New Beiyang Information Technology Co., Ltd | SNBC | Receipt Printer | BTP-R681 | Receipt Printer,BTP-A86,; Receipt Printer,BTP-R681H,; Receipt Printer,BTP-R682,; Receipt Printer,BTP-R688,; Receipt Printer,BTP-V91, | Printers | Small | Direct Thermal (DT) | Monochrome | 25 |  |  | 2.02 | 0.1 | 2 | [9 empty] | Wired < 20 MHz - RS232,Wired > 20 MHz and < 500 MHz - USB 2.x, None | 2017-01-05 | 2015-07-02 | United States, Canada | ES_1101033_BTP-R681_07022015141802_3908127
2239639 | Shandong New Beiyang Information Technology Co., Ltd | SNBC | Receipt Printer | BTP-R980III | Receipt Printer,BTP-R880NPV,; Receipt Printer,BTP-R981,; Receipt Printer,BTP-R982, | Printers | Small | Direct Thermal (DT) | Monochrome | 25 |  |  | 1.91 | 0.1 | 2 | [9 empty] | Wired < 20 MHz - RS232,Wired > 20 MHz and < 500 MHz - USB 2.x, None | 2017-01-05 | 2015-05-05 | United States, Canada | ES_1101033_BTP-R980III_05052015163351_9816245
2296344 | Shandong New Beiyang Information Technology Co., Ltd | SNBC | BTP-S80 | BTP-S80 | ,BTP-S80II,; ,BTP-S80III,; ,BTP-S80IV,; ,BTP-S81,; ,BTP-S82, | Printers | Small | Direct Thermal (DT) | Monochrome | 19 |  |  | 2.38 | 0.24 | 2 | [9 empty] | Wired > 20 MHz and < 500 MHz - 100/10 Mb/s Ethernet, None | 2017-06-15 | 2017-05-19 | United States, Switzerland, Europe, Taiwan, Canada | ES_1101033_BTP-S80_05162017143541_5971032
2204892 | Shandong New Beiyang Information Technology Co., Ltd | SNBC, BEIYANG | Thermal Receipt Printer | BTP-R880NP |  | Printers | Small | Direct Thermal (DT) | Monochrome | 18 |  |  | 3.25 | 0 | 2 | [9 empty] | Wireless - WiFi,Wired > 20 MHz and < 500 MHz - USB 2.x, None | 2017-01-05 | 2014-02-19 | United States, Australia, New Zealand, Switzerland, Europe, Taiwan, Japan, Canada | ES_1101033_BTP-R880NP_02212014143733_2861486
2204896 | Shandong New Beiyang Information Technology Co., Ltd | SNBC, ORIENT | Receipt/Label Printer | BTP-R580III | Receipt/Label Printer,BTP-L580II,; Receipt/Label Printer,BTP-L580IIC,; Receipt/Label Printer,BTP-L580IIP,; Receipt/Label Printer,BTP-R580II, | Printers | Small | Direct Thermal (DT) | Monochrome | 18 |  |  | 5.36 | 0 | 3 | [9 empty] | Wireless - WiFi,Wired > 20 MHz and < 500 MHz - USB 2.x, None | 2017-01-05 | 2014-02-19 | United States, Australia, New Zealand, Switzerland, Europe, Taiwan, Japan, Canada | ES_1101033_BTP-R580III_02212014151448_9711706
2204893 | Shandong New Beiyang Information Technology Co., Ltd | SNBC, ORIENT | Receipt Printer | BTP-R980 |  | Printers | Small | Direct Thermal (DT) | Monochrome | 25 |  |  | 3.02 | 0 | 3 | [9 empty] | Wireless - WiFi,Wired > 20 MHz and < 500 MHz - USB 2.x, None | 2017-01-05 | 2014-02-19 | United States, Australia, New Zealand, Switzerland, Europe, Taiwan, Japan, Canada | ES_1101033_BTP-R980_02212014144036_5836818
2204894 | Shandong New Beiyang Information Technology Co., Ltd | SNBC, ORIENT | Receipt Printer | BTP-R990 |  | Printers | Small | Direct Thermal (DT) | Monochrome | 24 |  |  | 3.62 | 0 | 3 | [9 empty] | Wireless - WiFi,Wired > 20 MHz and < 500 MHz - USB 2.x, None | 2017-01-05 | 2014-02-19 | United States, Australia, New Zealand, Switzerland, Europe, Taiwan, Japan, Canada | ES_1101033_BTP-R990_02212014144230_8861122
2199225 | Star Micronics Co., Ltd. | Star Micronics | A001 | A001 |  | Printers | Small | Direct Thermal (DT) | Monochrome | 19 |  |  | 1.16 | 0.09 | 0 | [9 empty] | Wired > 20 MHz and < 500 MHz - 100/10 Mb/s Ethernet, None | 2011-10-01 | 2013-12-24 | United States, Australia, New Zealand, Switzerland, Europe, Taiwan, Japan, Canada | ES_1105798_STAR MICRONICS CO LTD (455636) ¦ A001_12252013062049_2449040
2199213 | Star Micronics Co., Ltd. | Star Micronics | A003 | A003 |  | Printers | Small | Direct Thermal (DT) | Monochrome | 23 |  |  | 4.15 | 0.1 | 30 | [9 empty] | Wired > 20 MHz and < 500 MHz - 100/10 Mb/s Ethernet, Touch Panel Display - Color | 2013-05-01 | 2013-12-24 | United States, Australia, New Zealand, Switzerland, Europe, Taiwan, Japan, Canada | ES_1105798_STAR MICRONICS CO LTD (455636) ¦ A003_12252013062124_2484489
2199224 | Star Micronics Co., Ltd. | Star Micronics | FVP10 | FVP10 |  | Printers | Small | Direct Thermal (DT) | Monochrome | 19 |  |  | 3.15 | 0.09 | 0 | [9 empty] | Wired > 20 MHz and < 500 MHz - 100/10 Mb/s Ethernet, None | 2008-05-01 | 2013-12-24 | United States, Australia, New Zealand, Switzerland, Europe, Taiwan, Japan, Canada | ES_1105798_STAR MICRONICS CO LTD (455636) ¦ FVP10_12252013061927_2367253
2199215 | Star Micronics Co., Ltd. | Star Micronics | HSP7000 | HSP7000 |  | Printers | Small | Direct Thermal (DT) | Monochrome | 19 |  |  | 4.07 | 0.09 | 0 | [9 empty] | Wired > 20 MHz and < 500 MHz - 100/10 Mb/s Ethernet, None | 2010-04-01 | 2013-12-24 | United States, Australia, New Zealand, Switzerland, Europe, Taiwan, Japan, Canada | ES_1105798_STAR MICRONICS CO LTD (455636) ¦ HSP7000_12252013062016_2416201
2248418 | Star Micronics Co., Ltd. | Star Micronics | A006 | POP10 WHT US |  | Printers | Small | Direct Thermal (DT) | Monochrome | 5 |  |  | 2.96 | 0.05 | 0 | [9 empty] | None, None | 2015-08-30 | 2015-08-02 | United States, Australia, New Zealand, Switzerland, Europe, Taiwan, Japan, Canada | ES_1037735_POP10 WHT US_09072015051012_2612062
2199222 | Star Micronics Co., Ltd. | Star Micronics | TSP100II | TSP100II |  | Printers | Small | Direct Thermal (DT) | Monochrome | 12 |  |  | 0.5 | 0.02 | 0 | [9 empty] | Wired < 20 MHz - USB 1.x, None | 2010-04-01 | 2013-12-24 | United States, Australia, New Zealand, Switzerland, Europe, Taiwan, Japan, Canada | ES_1105798_STAR MICRONICS CO LTD (455636) ¦ TSP100II_12252013061730_2250794
2254151 | Star Micronics Co., Ltd. | Star Micronics | TSP100 | TSP143III |  | Printers | Small | Direct Thermal (DT) | Monochrome | 19 |  |  | 2.63 | 0.01 | 0 | [9 empty] | None, None | 2015-12-30 | 2015-12-02 | United States, Australia, New Zealand, Switzerland, Europe, Taiwan, Japan, Canada | ES_1037735_TSP143III_12032015094704_6024950
2199219 | Star Micronics Co., Ltd. | Star Micronics | TSP650 | TSP650 |  | Printers | Small | Direct Thermal (DT) | Monochrome | 23 |  |  | 3.27 | 0.09 | 0 | [9 empty] | Wired > 20 MHz and < 500 MHz - 100/10 Mb/s Ethernet, None | 2007-11-01 | 2013-12-24 | United States, Australia, New Zealand, Switzerland, Europe, Taiwan, Japan, Canada | ES_1105798_STAR MICRONICS CO LTD (455636) ¦ TSP650_12252013061903_2343771
2199220 | Star Micronics Co., Ltd. | Star Micronics | TSP700 | TSP700 |  | Printers | Small | Direct Thermal (DT) | Monochrome | 19 |  |  | 3.26 | 0.09 | 0 | [9 empty] | Wired > 20 MHz and < 500 MHz - 100/10 Mb/s Ethernet, None | 2007-03-01 | 2013-12-24 | United States, Australia, New Zealand, Switzerland, Europe, Taiwan, Japan, Canada | ES_1105798_STAR MICRONICS CO LTD (455636) ¦ TSP700_12252013061818_2298888
2272341 | Tit Eng Co., Ltd. | CIM | CIM SATURN | CIM SATURN |  | Printers | Small | Thermal Transfer (TT) | Color | 13 |  |  | 4.23 | 0.37 | 5 | [9 empty] | Wired > 20 MHz and < 500 MHz - 100/10 Mb/s Ethernet, Memory | 2016-07-01 | 2016-07-12 | United States, Australia, New Zealand, Switzerland, Europe, Taiwan, Japan, Canada | ES_1126137_CIM SATURN_06282016111714_70085178
2200274 | Tit Eng Co., Ltd. | Javelin | J200i | J200i |  | Printers | Small | Dye Sublimation (DS) | Monochrome | 12 |  |  | 4.2 | 0.26 | 14 | [9 empty] | Wired > 20 MHz and < 500 MHz - 100/10 Mb/s Ethernet,Wired > 20 MHz and < 500 MHz - USB 2.x, None | 2013-12-30 | 2014-01-09 | United States, Europe | ES_1105798_T-I-T ENG CO LTD (1411923) ¦ J200i_01172014061232_9152543
2200275 | Tit Eng Co., Ltd. | Javelin | J230i | J230i |  | Printers | Small | Dye Sublimation (DS) | Monochrome | 12 |  |  | 4.2 | 0.26 | 14 | [9 empty] | Wired > 20 MHz and < 500 MHz - 100/10 Mb/s Ethernet,Wired > 20 MHz and < 500 MHz - USB 2.x, None | 2013-12-30 | 2014-01-09 | United States, Europe | ES_1105798_T-I-T ENG CO LTD (1411923) ¦ J230i_01172014061134_9094735
2272340 | Tit Eng Co., Ltd. | Javelin | JAVELIN DNA | JAVELIN DNA | JAVELIN DNA PRO,JAVELIN DNA PRO, | Printers | Small | Thermal Transfer (TT) | Color | 13 |  |  | 4.23 | 0.37 | 5 | [9 empty] | Wired > 20 MHz and < 500 MHz - 100/10 Mb/s Ethernet, Memory | 2016-07-01 | 2016-07-12 | United States, Australia, New Zealand, Switzerland, Europe, Taiwan, Japan, Canada | ES_1126137_JAVELIN DNA_06282016111714_70085178
2272339 | Tit Eng Co., Ltd. | POINTMAN | NUVIA N20 | NUVIA N20 | NUVIA, NUVIA N10, NUVIA N30,NUVIA, NUVIA N10, NUVIA N30, | Printers | Small | Thermal Transfer (TT) | Color | 13 |  |  | 4.23 | 0.37 | 5 | [9 empty] | Wired > 20 MHz and < 500 MHz - 100/10 Mb/s Ethernet, Memory | 2016-07-01 | 2016-07-12 | United States, Australia, New Zealand, Switzerland, Europe, Taiwan, Japan, Canada | ES_1126137_NUVIA N20_06282016111714_70085178
2307725 | Tit Eng Co., Ltd. | POINTMAN | RP 10 | RP 10 |  | Printers | Small | Thermal Transfer (TT) | Color | 13 |  |  | 4.16 | 0.11 | 3 | [9 empty] | Wired > 20 MHz and < 500 MHz - 100/10 Mb/s Ethernet, Memory | 2018-01-02 | 2017-11-28 | United States, Australia, New Zealand, Switzerland, Europe, Taiwan, Japan, Canada | ES_1126137_RP 10_12132017052439_70163759
2200276 | Tit Eng Co., Ltd. | POINTMAN | TP-9200 | TP-9200 |  | Printers | Small | Dye Sublimation (DS) | Monochrome | 12 |  |  | 4.2 | 0.26 | 14 | [9 empty] | Wired > 20 MHz and < 500 MHz - 100/10 Mb/s Ethernet,Wired > 20 MHz and < 500 MHz - USB 2.x, None | 2013-12-30 | 2014-01-09 | United States, Europe | ES_1105798_T-I-T ENG CO LTD (1411923) ¦ TP-9200_01172014061115_9075619
2310998 | Toshiba America Business Solutions, Inc. | Toshiba | 6145 2TC | 6145-XTX |  | Printers | Small | Direct Thermal (DT) | Monochrome | 960 |  |  | 0.51 | 0.05 | 0 | [9 empty] | Wired > 20 MHz and < 500 MHz - 100/10 Mb/s Ethernet,Wired < 20 MHz - USB 1.x, None | 2018-05-07 | 2018-02-20 | United States, Europe, Taiwan | ES_13705_6145-XTX_02212018055231_2351112
2310999 | Toshiba America Business Solutions, Inc. | Toshiba | 6145 2TN | 6145-XTX |  | Printers | Small | Direct Thermal (DT) | Monochrome | 960 |  |  | 0.51 | 0.05 | 0 | [9 empty] | Wired > 20 MHz and < 500 MHz - 100/10 Mb/s Ethernet,Wired < 20 MHz - USB 1.x, None | 2018-05-07 | 2018-02-20 | United States, Europe, Taiwan | ES_13705_6145-XTX_02212018055432_2472424
2199241 | Toshiba America Business Solutions, Inc. | Toshiba | B-EX | B-EX4D2-GS12-QM-R |  | Printers | Small | Direct Thermal (DT) | Monochrome | 33 |  |  | 3.36 | 0.02 | 15 | [9 empty] | Wired > 20 MHz and < 500 MHz - 100/10 Mb/s Ethernet,Wired < 20 MHz - USB 1.x, None | 2013-01-01 | 2013-12-24 | United States, Australia, New Zealand, Switzerland, Europe, Taiwan, Japan, Canada | ES_1105798_TOSHIBA TEC SINGAPORE PTE LTD (148577) ¦ B-EX4D2-GS12-QM-R_12242013070740_8860569
2199240 | Toshiba America Business Solutions, Inc. | Toshiba | B-EX | B-EX4D2-GS12-QQ-R |  | Printers | Small | Direct Thermal (DT) | Monochrome | 33 |  |  | 3.36 | 0.02 | 15 | [9 empty] | Wired > 20 MHz and < 500 MHz - 100/10 Mb/s Ethernet,Wired < 20 MHz - USB 1.x, None | 2012-07-01 | 2013-12-24 | United States, Australia, New Zealand, Switzerland, Europe, Taiwan, Japan, Canada | ES_1105798_TOSHIBA TEC SINGAPORE PTE LTD (148577) ¦ B-EX4D2-GS12-QQ-R_12242013070722_8842832
2199242 | Toshiba America Business Solutions, Inc. | Toshiba | B-EX | B-EX4T1-GS12-QM-R |  | Printers | Small | Thermal Transfer (TT) | Monochrome | 41 |  |  | 3.36 | 0.02 | 15 | [9 empty] | Wired > 20 MHz and < 500 MHz - 100/10 Mb/s Ethernet, None | 2011-04-01 | 2013-12-24 | United States, Australia, New Zealand, Switzerland, Europe, Taiwan, Japan, Canada | ES_1105798_TOSHIBA TEC SINGAPORE PTE LTD (148577) ¦ B-EX4T1-GS12-QM-R_12242013070158_8518808
2199249 | Toshiba America Business Solutions, Inc. | Toshiba | B-EX | B-EX4T1-TS12-QM-R |  | Printers | Small | Thermal Transfer (TT) | Monochrome | 41 |  |  | 3.36 | 0.02 | 15 | [9 empty] | Wired > 20 MHz and < 500 MHz - 100/10 Mb/s Ethernet,Wired < 20 MHz - USB 1.x, None | 2011-04-01 | 2013-12-24 | United States, Australia, New Zealand, Switzerland, Europe, Taiwan, Japan, Canada | ES_1105798_TOSHIBA TEC SINGAPORE PTE LTD (148577) ¦ B-EX4T1-TS12-QM-R_12242013070218_8538000
2199250 | Toshiba America Business Solutions, Inc. | Toshiba | B-EX | B-EX4T2-GS12-QM-R |  | Printers | Small | Thermal Transfer (TT) | Monochrome | 33 |  |  | 3.36 | 0.02 | 15 | [9 empty] | Wired > 20 MHz and < 500 MHz - 100/10 Mb/s Ethernet,Wired < 20 MHz - USB 1.x, None | 2012-03-01 | 2013-12-24 | United States, Australia, New Zealand, Switzerland, Europe, Taiwan, Japan, Canada | ES_1105798_TOSHIBA TEC SINGAPORE PTE LTD (148577) ¦ B-EX4T2-GS12-QM-R_12242013070355_8635871
2199255 | Toshiba America Business Solutions, Inc. | Toshiba | B-EX | B-EX4T2-HS12-QM-R |  | Printers | Small | Thermal Transfer (TT) | Monochrome | 17 |  |  | 3.36 | 0.02 | 15 | [9 empty] | Wired > 20 MHz and < 500 MHz - 100/10 Mb/s Ethernet,Wired < 20 MHz - USB 1.x, None | 2012-03-01 | 2013-12-24 | United States, Australia, New Zealand, Switzerland, Europe, Taiwan, Japan, Canada | ES_1105798_TOSHIBA TEC SINGAPORE PTE LTD (148577) ¦ B-EX4T2-HS12-QM-R_12242013070626_8786822
2199259 | Toshiba America Business Solutions, Inc. | Toshiba | B-EX | B-EX4T2-TS12-QM-R |  | Printers | Small | Thermal Transfer (TT) | Monochrome | 33 |  |  | 3.36 | 0.02 | 15 | [9 empty] | Wired > 20 MHz and < 500 MHz - 100/10 Mb/s Ethernet,Wired < 20 MHz - USB 1.x, None | 2012-04-01 | 2013-12-24 | United States, Australia, New Zealand, Switzerland, Europe, Taiwan, Japan, Canada | ES_1105798_TOSHIBA TEC SINGAPORE PTE LTD (148577) ¦ B-EX4T2-TS12-QM-R_12242013070510_8710349
2272640 | Toshiba America Business Solutions, Inc. | Toshiba | B-EX | B-EX6T1-GS12-QM-R |  | Printers | Small | Thermal Transfer (TT) | Monochrome | 48 |  |  | 2.99 | 0.02 | 15 | [9 empty] | None, None | 2016-07-26 | 2016-07-14 | United States, Australia, New Zealand, Switzerland, Europe, Taiwan, Japan, Canada | ES_13705_B-EX6T1-GS12-QM-R_07192016033409_9249189
2272641 | Toshiba America Business Solutions, Inc. | Toshiba | B-EX | B-EX6T1-TS12-QM-R |  | Printers | Small | Thermal Transfer (TT) | Monochrome | 48 |  |  | 2.99 | 0.02 | 15 | [9 empty] | None, None | 2016-07-26 | 2016-07-14 | United States, Australia, New Zealand, Switzerland, Europe, Taiwan, Japan, Canada | ES_13705_B-EX6T1-TS12-QM-R_07192016033315_9195916
2272642 | Toshiba America Business Solutions, Inc. | Toshiba | B-EX | B-EX6T3-GS12-QM-R |  | Printers | Small | Thermal Transfer (TT) | Monochrome | 48 |  |  | 2.99 | 0.02 | 15 | [9 empty] | None, None | 2016-07-26 | 2016-07-14 | United States, Australia, New Zealand, Switzerland, Europe, Taiwan, Japan, Canada | ES_13705_B-EX6T3-GS12-QM-R_07192016033525_9325459
2272643 | Toshiba America Business Solutions, Inc. | Toshiba | B-EX | B-EX6T3-TS12-QM-R |  | Printers | Small | Thermal Transfer (TT) | Monochrome | 48 |  |  | 2.99 | 0.02 | 15 | [9 empty] | None, None | 2016-07-26 | 2016-07-14 | United States, Australia, New Zealand, Switzerland, Europe, Taiwan, Japan, Canada | ES_13705_B-EX6T3-TS12-QM-R_07192016033452_9292716
2231463 | Toshiba America Business Solutions, Inc. | Toshiba | B-FV4D-TS12-QM-R, B-FV4D-GS12-QM-R, B-FV4D-GS14-QM-R, B-FV4D-TS14-QM-R | B-FV4D-TS12-QM-R, B-FV4D-GS12-QM-R, B-FV4D-GS14-QM-R, B-FV4D-TS14-QM-R |  | Printers | Small | Direct Thermal (DT) | Monochrome | 152 |  |  |  | 0.44 | 0 | [9 empty] | Wired > 20 MHz and < 500 MHz - 100/10 Mb/s Ethernet, None | 2015-01-10 | 2015-01-21 | United States, Australia, New Zealand, Switzerland, Europe, Taiwan, Japan, Canada | ES_13705_B-FV4D-TS12-QM-R B-FV4D-_01212015142227_3059354
2255144 | Toshiba America Business Solutions, Inc. | Toshiba | B-FV4D-TS12-QQ-R, B-FV4D-GS12-QQ-R, B-FV4D-GS14-QQ-R, B-FV4D-TS14-QQ-R | B-FV4D-TS12-QQ-R, B-FV4D-GS12-QQ-R, B-FV4D-GS14-QQ-R, B-FV4D-TS14-QQ-R |  | Printers | Small | Direct Thermal (DT) | Monochrome | 60 |  |  |  |  | 0 | [9 empty] | Wired > 20 MHz and < 500 MHz - 100/10 Mb/s Ethernet, None | 2016-02-15 | 2015-12-15 | United States, Australia, New Zealand, Switzerland, Europe, Taiwan, Japan, Canada | ES_13705_B-FV4D-TS12-QQ-R B-FV4D-_12172015173519_1011043
2231462 | Toshiba America Business Solutions, Inc. | Toshiba | B-FV4D-TS16-QM-R, B-FV4D-GS16-QM-R | B-FV4D-TS16-QM-R, B-FV4D-GS16-QM-R |  | Printers | Small | Direct Thermal (DT) | Monochrome | 152 |  |  |  | 0.44 | 0 | [9 empty] | Wired > 20 MHz and < 500 MHz - 100/10 Mb/s Ethernet, None | 2015-01-10 | 2015-01-21 | United States, Australia, New Zealand, Switzerland, Europe, Taiwan, Japan, Canada | ES_13705_B-FV4D-TS16-QM-R B-FV4D-_01212015143559_2476058
2216460 | Toshiba America Business Solutions, Inc. | Toshiba | B-FV4T | B-FV4T-GS16-CN-R | ,B-FV4T-GS16-QM-R,; ,B-FV4T-TS16-CN-R,; ,B-FV4T-TS16-QM-R, | Printers | Small | Direct Thermal (DT) | Monochrome | 60 |  |  | 3.87 | 0.26 | 1 | [9 empty] | Wired < 20 MHz - IEEE 1284/Parallel/Centronics,Wired > 20 MHz and < 500 MHz - USB 2.x, None | 2014-07-04 | 2014-07-24 | United States, Australia, New Zealand, Switzerland, Europe, Taiwan, Japan, Canada | ES_13705_B-FV4T-GS16-CN-R_07282014010214_9334317
2216336 | Toshiba America Business Solutions, Inc. | Toshiba | B-FV4T | B-FV4T-TS12-QM-R | ,B-FV4T-GS12-QM-R, | Printers | Small | Direct Thermal (DT) | Monochrome | 60 |  |  | 3.17 | 0.26 | 1 | [9 empty] | Wired > 20 MHz and < 500 MHz - 100/10 Mb/s Ethernet,Wired > 20 MHz and < 500 MHz - USB 2.x, None | 2014-07-04 | 2014-07-24 | United States, Australia, New Zealand, Switzerland, Europe, Taiwan, Japan, Canada | ES_13705_B-FV4T-TS12-QM-R_07252014073038_3438370
2216488 | Toshiba America Business Solutions, Inc. | Toshiba | B-FV4T | B-FV4T-TS14-QM-R | ,B-FV4T-GS14-CN-R,; ,B-FV4T-GS14-QM-R,; ,B-FV4T-TS14-CN-R, | Printers | Small | Direct Thermal (DT) | Monochrome | 60 |  |  | 3.33 | 0.23 | 1 | [9 empty] | Wired > 20 MHz and < 500 MHz - 100/10 Mb/s Ethernet,Wired > 20 MHz and < 500 MHz - USB 2.x, None | 2014-07-04 | 2014-07-24 | United States, Australia, New Zealand, Switzerland, Europe, Taiwan, Japan, Canada | ES_13705_B-FV4T-TS14-QM-R_07282014004538_8338289
2255142 | Toshiba America Business Solutions, Inc. | Toshiba | B-FV4T-TS14-QQ-R, B-FV4T-GS14-QQ-R, B-FV4T-TS12-QQ-R, B-FV4T-GS12-QQ-R | B-FV4T-TS14-QQ-R, B-FV4T-GS14-QQ-R, B-FV4T-TS12-QQ-R, B-FV4T-GS12-QQ-R |  | Printers | Small | Direct Thermal (DT) | Monochrome | 60 |  |  |  |  | 0 | [9 empty] | Wired > 20 MHz and < 500 MHz - 100/10 Mb/s Ethernet, None | 2016-02-15 | 2015-12-15 | United States, Australia, New Zealand, Switzerland, Europe, Taiwan, Japan, Canada | ES_13705_B-FV4T-TS14-QQ-R B-FV4T-_12172015172515_2617525
2255143 | Toshiba America Business Solutions, Inc. | Toshiba | B-FV4T-TS16-QQ-R, B-FV4T-GS16-QQ-R | B-FV4T-TS16-QQ-R, B-FV4T-GS16-QQ-R |  | Printers | Small | Direct Thermal (DT) | Monochrome | 60 |  |  |  |  | 0 | [9 empty] | Wired > 20 MHz and < 500 MHz - 100/10 Mb/s Ethernet, None | 2016-02-15 | 2015-12-15 | United States, Australia, New Zealand, Switzerland, Europe, Taiwan, Japan, Canada | ES_13705_B-FV4T-TS16-QQ-R B-FV4T-_12172015173026_5664061
2282328 | TSC Auto ID Technology Co., Ltd | TSC | 4D200 | 4D200 | ZPD058-20, ZSD240, Z4200D, SBD124, 4D300, ZPD058-30, ZSD340, Z4300D, SBD134,ZPD058-20, ZSD240, Z4200D, SBD124, 4D300, ZPD058-30, ZSD340, Z4300D, SBD134, | Printers | Small | Direct Thermal (DT) | Monochrome | 15 |  |  |  |  | 0 | [9 empty] | Wired > 20 MHz and < 500 MHz - USB 2.x, None | 2016-12-01 | 2016-10-12 | United States, Australia, New Zealand, Switzerland, Europe, Taiwan, Japan, Canada | ES_1129434_4D200_10262016114923_8817974
2282478 | TSC Auto ID Technology Co., Ltd | TSC | Alpha-2R | Alpha-2R | PR20, GR20, CN-20, BP-20, TSC-20,PR20, GR20, CN-20, BP-20, TSC-20, | Printers | Small | Direct Thermal (DT) | Monochrome | 15 |  |  |  |  | 0 | [9 empty] | Wireless - WiFi,Wired > 20 MHz and < 500 MHz - USB 2.x, None | 2016-09-30 | 2016-10-24 | United States, Australia, New Zealand, Switzerland, Europe, Taiwan, Japan, Canada | ES_1129434_Alpha-2R_10262016150624_3612241
2237594 | TSC Auto ID Technology Co., Ltd | TSC | B-443D, CN-4402D, CN-4403D, LP-4402D, LP-4403D, T-4402D, T-4403D, SP-200D, SP-300D, TAC-442, TAC-443, G-802, G-803, X-202, X-203, G-812, G-813, X-212, X-213 | B-443D, CN-4402D, CN-4403D, LP-4402D, LP-4403D, T-4402D, T-4403D, SP-200D, SP-300D, TAC-442, TAC-443, G-802, G-803, X-202, X-203, G-812, G-813, X-212, X-213, |  | Printers | Small | Direct Thermal (DT) | Monochrome | 4 |  |  |  | 0.35 | 0 | [9 empty] | Wired > 20 MHz and < 500 MHz - 100/10 Mb/s Ethernet, None | 2011-10-01 | 2015-04-20 | United States, Australia, New Zealand, Switzerland, Europe, Taiwan, Japan, Canada | ES_1129434_B-443D CN-4402D CN-4403_04222015080850_3115524
2252587 | TSC Auto ID Technology Co., Ltd | TSC | BX-2408 | BX-2408 |  | Printers | Small | Direct Thermal (DT) | Monochrome | 6 |  |  |  |  | 0 | [9 empty] | Wired > 20 MHz and < 500 MHz - 100/10 Mb/s Ethernet, None | 2015-12-15 | 2015-11-11 | United States, Australia, New Zealand, Switzerland, Europe, Taiwan, Japan, Canada | ES_1129434_BX-2408_11132015102103_6004120
2252577 | TSC Auto ID Technology Co., Ltd | TSC | BX-3406 | BX-3406 |  | Printers | Small | Direct Thermal (DT) | Monochrome | 6 |  |  |  |  | 0 | [9 empty] | Wired > 20 MHz and < 500 MHz - 100/10 Mb/s Ethernet, None | 2015-12-15 | 2015-11-11 | United States, Australia, New Zealand, Switzerland, Europe, Taiwan, Japan, Canada | ES_1129434_BX-3406_11132015101928_5716123
2252594 | TSC Auto ID Technology Co., Ltd | TSC | BX-6404 | BX-6404 |  | Printers | Small | Direct Thermal (DT) | Monochrome | 6 |  |  |  |  | 0 | [9 empty] | Wired > 20 MHz and < 500 MHz - 100/10 Mb/s Ethernet, None | 2015-12-15 | 2015-11-11 | United States, Australia, New Zealand, Switzerland, Europe, Taiwan, Japan, Canada | ES_1129434_BX-6404_11132015102201_3988662
2237591 | TSC Auto ID Technology Co., Ltd | TSC | CN-301E, G-502, G-502E, G-503 , G-503E, A-2, A-2E, A-3, A-3E, Z-2, Z-2E, Z-3, Z-3E, E200, E300, P200, P300, T452, T453, G200, G300, G452, G453, TA210, TT045-50 Plus | CN-301E, G-502, G-502E, G-503 , G-503E, A-2, A-2E, A-3, A-3E, Z-2, Z-2E, Z-3, Z-3E, E200, E300, P200, P300, T452, T453, G200, G300, G452, G453, TA210, TT045-50 Plus |  | Printers | Small | Direct Thermal (DT) | Monochrome | 4 |  |  |  | 0.35 | 0 | [9 empty] | Wired > 20 MHz and < 500 MHz - 100/10 Mb/s Ethernet, None | 2011-10-01 | 2015-04-20 | United States, Australia, New Zealand, Switzerland, Europe, Taiwan, Japan, Canada | ES_1129434_CN-301E G-502 G-502E G_04222015080818_3289477
2252588 | TSC Auto ID Technology Co., Ltd | TSC | CNX2408 | CNX2408 |  | Printers | Small | Direct Thermal (DT) | Monochrome | 6 |  |  |  |  | 0 | [9 empty] | Wired > 20 MHz and < 500 MHz - 100/10 Mb/s Ethernet, None | 2015-12-15 | 2015-11-11 | United States, Australia, New Zealand, Switzerland, Europe, Taiwan, Japan, Canada | ES_1129434_CNX2408_11132015102111_2434136
2252578 | TSC Auto ID Technology Co., Ltd | TSC | CNX3406 | CNX3406 |  | Printers | Small | Direct Thermal (DT) | Monochrome | 6 |  |  |  |  | 0 | [9 empty] | Wired > 20 MHz and < 500 MHz - 100/10 Mb/s Ethernet, None | 2015-12-15 | 2015-11-11 | United States, Australia, New Zealand, Switzerland, Europe, Taiwan, Japan, Canada | ES_1129434_CNX3406_11132015101938_8580766
2252595 | TSC Auto ID Technology Co., Ltd | TSC | CNX6404 | CNX6404 |  | Printers | Small | Direct Thermal (DT) | Monochrome | 6 |  |  |  |  | 0 | [9 empty] | Wired > 20 MHz and < 500 MHz - 100/10 Mb/s Ethernet, None | 2015-12-15 | 2015-11-11 | United States, Australia, New Zealand, Switzerland, Europe, Taiwan, Japan, Canada | ES_1129434_CNX6404_11132015102209_5362042
2233045 | TSC Auto ID Technology Co., Ltd | TSC | DA200, B-200D, GND200, LPD200, DT058-50, DA300, B-300D, GND300, LPD300, DT058-60 | DA200, B-200D, GND200, LPD200, DT058-50, DA300, B-300D, GND300, LPD300, DT058-60 |  | Printers | Small | Direct Thermal (DT) | Monochrome | 5 |  |  |  | 0.15 | 0 | [9 empty] | Wired > 20 MHz and < 500 MHz - 100/10 Mb/s Ethernet, None | 2015-02-03 | 2015-02-12 | United States, Australia, New Zealand, Switzerland, Europe, Taiwan, Japan, Canada | ES_1129434_DA200 B-200D GND200 LP_02122015212142_1759534
2237589 | TSC Auto ID Technology Co., Ltd | TSC | LP-4402A, T-4402A, SP-200A, TA300, TTP-343E, TT045-60, TP-3000E, T-300E, T-300, T-300A, B-443E, CN-4403E, LP-4403E, T-4403E, SP-300E, B-443, CN-4403 | LP-4402A, T-4402A, SP-200A, TA300, TTP-343E, TT045-60, TP-3000E, T-300E, T-300, T-300A, B-443E, CN-4403E, LP-4403E, T-4403E, SP-300E, B-443, CN-4403 |  | Printers | Small | Direct Thermal (DT) | Monochrome | 4 |  |  |  | 0.35 | 0 | [9 empty] | Wired > 20 MHz and < 500 MHz - 100/10 Mb/s Ethernet, None | 2011-10-01 | 2015-04-20 | United States, Australia, New Zealand, Switzerland, Europe, Taiwan, Japan, Canada | ES_1129434_LP-4402A T-4402A SP-200_04222015080738_4207641
2237590 | TSC Auto ID Technology Co., Ltd | TSC | LP-4403, T-4403, SP-300, B-443A, CN-4403A, LP-4403A, T-4403A, SP-300A, TTP-442, TTP-442E, TTP-443, TTP-443E, T-201, T-201E, T-301, T-301E, CN-201, CN-201E, CN-301 | LP-4403, T-4403, SP-300, B-443A, CN-4403A, LP-4403A, T-4403A, SP-300A, TTP-442, TTP-442E, TTP-443, TTP-443E, T-201, T-201E, T-301, T-301E, CN-201, CN-201E, CN-301 |  | Printers | Small | Direct Thermal (DT) | Monochrome | 4 |  |  |  | 0.35 | 0 | [9 empty] | Wired > 20 MHz and < 500 MHz - 100/10 Mb/s Ethernet, None | 2011-10-01 | 2015-04-20 | United States, Australia, New Zealand, Switzerland, Europe, Taiwan, Japan, Canada | ES_1129434_LP-4403 T-4403 SP-300 _04222015080753_9358090
2252589 | TSC Auto ID Technology Co., Ltd | TSC | LPX2408 | LPX2408 |  | Printers | Small | Direct Thermal (DT) | Monochrome | 6 |  |  |  |  | 0 | [9 empty] | Wired > 20 MHz and < 500 MHz - 100/10 Mb/s Ethernet, None | 2015-12-15 | 2015-11-11 | United States, Australia, New Zealand, Switzerland, Europe, Taiwan, Japan, Canada | ES_1129434_LPX2408_11132015102118_7299774
2252579 | TSC Auto ID Technology Co., Ltd | TSC | LPX3406 | LPX3406 |  | Printers | Small | Direct Thermal (DT) | Monochrome | 6 |  |  |  |  | 0 | [9 empty] | Wired > 20 MHz and < 500 MHz - 100/10 Mb/s Ethernet, None | 2015-12-15 | 2015-11-11 | United States, Australia, New Zealand, Switzerland, Europe, Taiwan, Japan, Canada | ES_1129434_LPX3406_11132015101948_9607974
2252596 | TSC Auto ID Technology Co., Ltd | TSC | LPX6404 | LPX6404 |  | Printers | Small | Direct Thermal (DT) | Monochrome | 6 |  |  |  |  | 0 | [9 empty] | Wired > 20 MHz and < 500 MHz - 100/10 Mb/s Ethernet, None | 2015-12-15 | 2015-11-11 | United States, Australia, New Zealand, Switzerland, Europe, Taiwan, Japan, Canada | ES_1129434_LPX6404_11132015102216_5331149
2288195 | TSC Auto ID Technology Co., Ltd | TSC | MH240 | MH240 | MH240T, MH240P, MH340, MH340T, MH340P, MH640, MH640T, MH640P, TTA2000, FNA2000, CNA2000, B-A2000, LPA2000, TTA3000, FNA3000, CNA3000, B-A3000, LPA3000, TTA6000, FNA6000, CNA6000, B-A6000, LPA6000,MH240T, MH240P, MH340, MH340T, MH340P, MH640, MH640T, MH640P, TTA2000, FNA2000, CNA2000, B-A2000, LPA2000, TTA3000, FNA3000, CNA3000, B-A3000, LPA3000, TTA6000, FNA6000, CNA6000, B-A6000, LPA6000, | Printers | Small | Direct Thermal (DT) | Monochrome | 6 |  |  |  |  | 0 | [9 empty] | Wireless - WiFi,Wired > 20 MHz and < 500 MHz - USB 2.x, None | 2016-12-08 | 2017-01-10 | United States, Australia, New Zealand, Switzerland, Europe, Taiwan, Japan, Canada | ES_1129434_MH240_01102017155735_1162839
2266299 | TSC Auto ID Technology Co., Ltd | TSC | MX240Pxxxxx | MX240Pxxxxx (x can be 0-9 or A-Z or - or . or / or \ or _) | F240Pxxxxx,F240Pxxxxx,; F340Pxxxxx,F340Pxxxxx,; F640Pxxxxx,F640Pxxxxx,; IX200Pxxxxx,IX200Pxxxxx,; IX300Pxxxxx,IX300Pxxxxx,; IX600Pxxxxx,IX600Pxxxxx,; K240Pxxxxx,K240Pxxxxx,; K340Pxxxxx,K340Pxxxxx,; K640Pxxxxx,K640Pxxxxx,; MX340Pxxxxx,MX340Pxxxxx,; MX640Pxxxxx,MX640Pxxxxx,; PX240Pxxxxx,PX240Pxxxxx,; PX340Pxxxxx,PX340Pxxxxx,; PX640Pxxxxx,PX640Pxxxxx, | Printers | Small | Direct Thermal (DT) | Monochrome | 45 |  |  | 4.59 | 0 | 60 | [9 empty] | Wireless - WiFi,Wired > 20 MHz and < 500 MHz - 100/10 Mb/s Ethernet, Touch Panel Display - Monochrome | 2016-05-01 | 2016-03-22 | United States, Australia, New Zealand, Switzerland, Europe, Taiwan, Japan, Canada | ES_1129434_MX240Pxxxxx_03232016063042_4642664
2237593 | TSC Auto ID Technology Co., Ltd | TSC | T-310, T-310A, B-453E, CN-4503E, LP-4503E, T-4503E, SP-310E, B-453, CN-4503, LP-4503, E210, E310, P200, P300, T452 Plus, T453 Plus, G210, G310, B-442D | T-310, T-310A, B-453E, CN-4503E, LP-4503E, T-4503E, SP-310E, B-453, CN-4503, LP-4503, E210, E310, P200, P300, T452 Plus, T453 Plus, G210, G310, B-442D |  | Printers | Small | Direct Thermal (DT) | Monochrome | 4 |  |  |  | 0.35 | 0 | [9 empty] | Wired > 20 MHz and < 500 MHz - 100/10 Mb/s Ethernet, None | 2011-10-01 | 2015-04-20 | United States, Australia, New Zealand, Switzerland, Europe, Taiwan, Japan, Canada | ES_1129434_T-310 T-310A B-453E CN_04222015080840_3712752
2252982 | TSC Auto ID Technology Co., Ltd | TSC | T592C | T592C |  | Printers | Small | Direct Thermal (DT) | Monochrome | 6 |  |  |  | 0.32 | 0 | [9 empty] | Wired > 20 MHz and < 500 MHz - 100/10 Mb/s Ethernet,Wired < 20 MHz - IEEE 1284/Parallel/Centronics, None | 2015-10-15 | 2015-11-18 | United States, Australia, New Zealand, Switzerland, Europe, Taiwan, Japan, Canada | ES_1129434_T592C_11192015152650_6234444
2252983 | TSC Auto ID Technology Co., Ltd | TSC | T593C | T593C |  | Printers | Small | Direct Thermal (DT) | Monochrome | 6 |  |  |  | 0.32 | 0 | [9 empty] | Wired > 20 MHz and < 500 MHz - 100/10 Mb/s Ethernet,Wired < 20 MHz - IEEE 1284/Parallel/Centronics, None | 2015-10-15 | 2015-11-18 | United States, Australia, New Zealand, Switzerland, Europe, Taiwan, Japan, Canada | ES_1129434_T593C_11192015152706_1186844
2249688 | TSC Auto ID Technology Co., Ltd | TSC | T593G | T593G |  | Printers | Small | Direct Thermal (DT) | Monochrome | 4 |  |  |  |  | 0 | [9 empty] | Wired > 20 MHz and < 500 MHz - 100/10 Mb/s Ethernet, None | 2015-10-15 | 2015-10-07 | United States, Australia, New Zealand, Switzerland, Europe, Taiwan, Japan, Canada | ES_1129434_T593G_10072015152227_9908313
2237588 | TSC Auto ID Technology Co., Ltd | TSC | TA200, TTP-244E, TT045-50, TP-2000E, T-200E, T-200, T-200A, B-442E, CN-4402E, LP-4402E, T-4402E, SP-200E, B-442, CN-4402, LP-4402, T-4402, SP-200, B-442A, CN-4402A | TA200, TTP-244E, TT045-50, TP-2000E, T-200E, T-200, T-200A, B-442E, CN-4402E, LP-4402E, T-4402E, SP-200E, B-442, CN-4402, LP-4402, T-4402, SP-200, B-442A, CN-4402A |  | Printers | Small | Direct Thermal (DT) | Monochrome | 4 |  |  |  | 0.35 | 0 | [9 empty] | Wired > 20 MHz and < 500 MHz - 100/10 Mb/s Ethernet, None | 2011-10-01 | 2015-04-20 | United States, Australia, New Zealand, Switzerland, Europe, Taiwan, Japan, Canada | ES_1129434_TA200 TTP-244E TT045-50_04212015215331_2579938
2252980 | TSC Auto ID Technology Co., Ltd | TSC | TC200 | TC200 |  | Printers | Small | Direct Thermal (DT) | Monochrome | 6 |  |  |  | 0.32 | 0 | [9 empty] | Wired > 20 MHz and < 500 MHz - 100/10 Mb/s Ethernet,Wired < 20 MHz - IEEE 1284/Parallel/Centronics, None | 2015-10-15 | 2015-11-18 | United States, Australia, New Zealand, Switzerland, Europe, Taiwan, Japan, Canada | ES_1129434_TC200_11192015152535_1878167
2249684 | TSC Auto ID Technology Co., Ltd | TSC | TC210 | TC210 |  | Printers | Small | Direct Thermal (DT) | Monochrome | 6 |  |  |  |  | 0 | [9 empty] | Wired > 20 MHz and < 500 MHz - 100/10 Mb/s Ethernet, None | 2015-10-15 | 2015-10-07 | United States, Australia, New Zealand, Switzerland, Europe, Taiwan, Japan, Canada | ES_1129434_TC210_10072015152039_7370938
2252981 | TSC Auto ID Technology Co., Ltd | TSC | TC300 | TC300 |  | Printers | Small | Direct Thermal (DT) | Monochrome | 6 |  |  |  | 0.32 | 0 | [9 empty] | Wired > 20 MHz and < 500 MHz - 100/10 Mb/s Ethernet,Wired < 20 MHz - IEEE 1284/Parallel/Centronics, None | 2015-10-15 | 2015-11-18 | United States, Australia, New Zealand, Switzerland, Europe, Taiwan, Japan, Canada | ES_1129434_TC300_11192015152643_1083070
2249687 | TSC Auto ID Technology Co., Ltd | TSC | TC310 | TC310 |  | Printers | Small | Direct Thermal (DT) | Monochrome | 4 |  |  |  |  | 0 | [9 empty] | Wired > 20 MHz and < 500 MHz - 100/10 Mb/s Ethernet, None | 2015-10-15 | 2015-10-07 | United States, Australia, New Zealand, Switzerland, Europe, Taiwan, Japan, Canada | ES_1129434_TC310_10072015152219_9425203
2216831 | TSC Auto ID Technology Co., Ltd | TSC | TDP-225; DT039-50; DT2205; B-225D; D225; CND225; LPD225; R216; Barcorde 2D; CP520; R116; CP52W; TDP-225W; TDP-324; DT039-60; DT3204 | TDP-225; DT039-50; DT2205; B-225D; D225; CND225; LPD225; R216; Barcorde 2D; CP520; R116; CP52W; TDP-225W; TDP-324; DT039-60; DT3204 |  | Printers | Small | Direct Thermal (DT) | Monochrome | 5 |  |  |  | 0.32 | 0 | [9 empty] | Wired > 20 MHz and < 500 MHz - 100/10 Mb/s Ethernet,Wired > 20 MHz and < 500 MHz - USB 2.x, None | 2009-10-01 | 2014-07-31 | United States, Australia, New Zealand, Switzerland, Europe, Taiwan, Japan, Canada | ES_1129434_TDP-225 DT039-50 DT2205_07312014201324_8384289
2216832 | TSC Auto ID Technology Co., Ltd | TSC | TDP-247; DT027-50; B-2407; CN2407; LP2407, TDP-345; DT027-70; B-3405; CN3405; LP3405 | TDP-247; DT027-50; B-2407; CN2407; LP2407, TDP-345; DT027-70; B-3405; CN3405; LP3405 |  | Printers | Small | Direct Thermal (DT) | Monochrome | 7 |  |  |  | 0.26 | 0 | [9 empty] | Wired > 20 MHz and < 500 MHz - 100/10 Mb/s Ethernet,Wired < 20 MHz - IEEE 1284/Parallel/Centronics, None | 2009-11-10 | 2014-07-31 | United States, Australia, New Zealand, Switzerland, Europe, Taiwan, Japan, Canada | ES_1129434_TDP-247 DT027-50 B-2407_07312014203201_9889082
2293037 | TSC Auto ID Technology Co., Ltd | TSC | TE310 | TE310 | B-2426, TT065-52, T6522, PE210, TE4502, T-4502 PRO, B-3425, TT065-62, T6532, PE310, TE4503, T-4503 PRO, TE210,B-2426, TT065-52, T6522, PE210, TE4502, T-4502 PRO, B-3425, TT065-62, T6532, PE310, TE4503, T-4503 PRO, TE210, | Printers | Small | Thermal Transfer (TT) | Monochrome | 15 |  |  |  |  | 0 | [9 empty] | Wireless - WiFi,Wired > 20 MHz and < 500 MHz - USB 2.x, None | 2017-04-15 | 2017-03-22 | United States, Australia, New Zealand, Switzerland, Europe, Taiwan, Japan, Canada | ES_1129434_TE310_03242017103026_4893796
2237592 | TSC Auto ID Technology Co., Ltd | TSC | TP-2100E, T-210E, T-210, T-210A, B-452E, CN-4502E, LP-4502E, T-4502E, SP-210E, B-452, CN-4502, LP-4502, T-4502, SP-210, TA310, TT045-60 Plus, TP-3000E Plus, T-310E | TP-2100E, T-210E, T-210, T-210A, B-452E, CN-4502E, LP-4502E, T-4502E, SP-210E, B-452, CN-4502, LP-4502, T-4502, SP-210, TA310, TT045-60 Plus, TP-3000E Plus, T-310E |  | Printers | Small | Direct Thermal (DT) | Monochrome | 4 |  |  |  | 0.35 | 0 | [9 empty] | Wired > 20 MHz and < 500 MHz - 100/10 Mb/s Ethernet, None | 2011-10-01 | 2015-04-20 | United States, Australia, New Zealand, Switzerland, Europe, Taiwan, Japan, Canada | ES_1129434_TP-2100E T-210E T-210 _04222015080830_1031086
2252590 | TSC Auto ID Technology Co., Ltd | TSC | TT053-20 | TT053-20 |  | Printers | Small | Direct Thermal (DT) | Monochrome | 6 |  |  |  |  | 0 | [9 empty] | Wired > 20 MHz and < 500 MHz - 100/10 Mb/s Ethernet, None | 2015-12-15 | 2015-11-11 | United States, Australia, New Zealand, Switzerland, Europe, Taiwan, Japan, Canada | ES_1129434_TT053-20_11132015102128_3411920
2252592 | TSC Auto ID Technology Co., Ltd | TSC | TT053-20e | TT053-20e |  | Printers | Small | Direct Thermal (DT) | Monochrome | 6 |  |  |  |  | 0 | [9 empty] | Wired > 20 MHz and < 500 MHz - 100/10 Mb/s Ethernet, None | 2015-12-15 | 2015-11-11 | United States, Australia, New Zealand, Switzerland, Europe, Taiwan, Japan, Canada | ES_1129434_TT053-20e_11132015102143_8930911
2252585 | TSC Auto ID Technology Co., Ltd | TSC | TT053-20h | TT053-20h |  | Printers | Small | Direct Thermal (DT) | Monochrome | 6 |  |  |  |  | 0 | [9 empty] | Wired > 20 MHz and < 500 MHz - 100/10 Mb/s Ethernet, None | 2015-12-15 | 2015-11-11 | United States, Australia, New Zealand, Switzerland, Europe, Taiwan, Japan, Canada | ES_1129434_TT053-20h_11132015102045_1892233
2252580 | TSC Auto ID Technology Co., Ltd | TSC | TT053-30 | TT053-30 |  | Printers | Small | Direct Thermal (DT) | Monochrome | 6 |  |  |  |  | 0 | [9 empty] | Wired > 20 MHz and < 500 MHz - 100/10 Mb/s Ethernet, None | 2015-12-15 | 2015-11-11 | United States, Australia, New Zealand, Switzerland, Europe, Taiwan, Japan, Canada | ES_1129434_TT053-30_11132015102000_4481520
2252582 | TSC Auto ID Technology Co., Ltd | TSC | TT053-30e | TT053-30e |  | Printers | Small | Direct Thermal (DT) | Monochrome | 6 |  |  |  |  | 0 | [9 empty] | Wired > 20 MHz and < 500 MHz - 100/10 Mb/s Ethernet, None | 2015-12-15 | 2015-11-11 | United States, Australia, New Zealand, Switzerland, Europe, Taiwan, Japan, Canada | ES_1129434_TT053-30e_11132015102015_6483470
2252576 | TSC Auto ID Technology Co., Ltd | TSC | TT053-30h | TT053-30h |  | Printers | Small | Direct Thermal (DT) | Monochrome | 6 |  |  |  |  | 0 | [9 empty] | Wired > 20 MHz and < 500 MHz - 100/10 Mb/s Ethernet, None | 2015-12-15 | 2015-11-11 | United States, Australia, New Zealand, Switzerland, Europe, Taiwan, Japan, Canada | ES_1129434_TT053-30h_11132015101918_4867232
2252597 | TSC Auto ID Technology Co., Ltd | TSC | TT053-60 | TT053-60 |  | Printers | Small | Direct Thermal (DT) | Monochrome | 6 |  |  |  |  | 0 | [9 empty] | Wired > 20 MHz and < 500 MHz - 100/10 Mb/s Ethernet, None | 2015-12-15 | 2015-11-11 | United States, Australia, New Zealand, Switzerland, Europe, Taiwan, Japan, Canada | ES_1129434_ TT053-60_11132015102226_4815323
2252984 | TSC Auto ID Technology Co., Ltd | TSC | TT059-5C | TT059-5C |  | Printers | Small | Direct Thermal (DT) | Monochrome | 6 |  |  |  | 0.32 | 0 | [9 empty] | Wired > 20 MHz and < 500 MHz - 100/10 Mb/s Ethernet,Wired < 20 MHz - IEEE 1284/Parallel/Centronics, None | 2015-10-15 | 2015-11-18 | United States, Australia, New Zealand, Switzerland, Europe, Taiwan, Japan, Canada | ES_1129434_TT059-5C_11192015152713_2464212
2249686 | TSC Auto ID Technology Co., Ltd | TSC | TT059-5G | TT059-5G |  | Printers | Small | Direct Thermal (DT) | Monochrome | 6 |  |  |  |  | 0 | [9 empty] | Wired > 20 MHz and < 500 MHz - 100/10 Mb/s Ethernet, None | 2015-10-15 | 2015-10-07 | United States, Australia, New Zealand, Switzerland, Europe, Taiwan, Japan, Canada | ES_1129434_TT059-5G_10072015152211_5811567
2252985 | TSC Auto ID Technology Co., Ltd | TSC | TT059-6C | TT059-6C |  | Printers | Small | Direct Thermal (DT) | Monochrome | 6 |  |  |  | 0.32 | 0 | [9 empty] | Wired > 20 MHz and < 500 MHz - 100/10 Mb/s Ethernet,Wired < 20 MHz - IEEE 1284/Parallel/Centronics, None | 2015-10-15 | 2015-11-18 | United States, Australia, New Zealand, Switzerland, Europe, Taiwan, Japan, Canada | ES_1129434_TT059-6C_11192015152722_1911801
2249689 | TSC Auto ID Technology Co., Ltd | TSC | TT059-6G | TT059-6G |  | Printers | Small | Direct Thermal (DT) | Monochrome | 4 |  |  |  |  | 0 | [9 empty] | Wired > 20 MHz and < 500 MHz - 100/10 Mb/s Ethernet, None | 2015-10-15 | 2015-10-07 | United States, Australia, New Zealand, Switzerland, Europe, Taiwan, Japan, Canada | ES_1129434_TT059-6G_10072015152234_8772642
2216835 | TSC Auto ID Technology Co., Ltd | TSC | TT2205C; TT2205P; TT2205E; TT2205L; TT2205W; TT040-60; TT040-60C; TT040-60E; TT040-60L; TT040-60P; TT3204; TT3204C; TT3204P; TT3204E; TT3204L; TT3204W; TT040-60W; TT040-50W | TT2205C; TT2205P; TT2205E; TT2205L; TT2205W; TT040-60; TT040-60C; TT040-60E; TT040-60L; TT040-60P; TT3204; TT3204C; TT3204P; TT3204E; TT3204L; TT3204W; TT040-60W; TT040-50W |  | Printers | Small | Direct Thermal (DT) | Monochrome | 5 |  |  |  | 0.32 | 0 | [9 empty] | Wired > 20 MHz and < 500 MHz - 100/10 Mb/s Ethernet,Wired > 20 MHz and < 500 MHz - USB 2.x, None | 2010-09-12 | 2014-07-31 | United States, Australia, New Zealand, Switzerland, Europe, Taiwan, Japan, Canada | ES_1129434_TT2205C TT2205P TT2205E_07312014205435_7220903
2216834 | TSC Auto ID Technology Co., Ltd | TSC | TTP-225; TTP-225C; TTP-225P; TTP-225E; TTP-225L; TTP-225W; TTP-323; TTP-323C; TTP-323P; TTP-323E; TTP-323L; TTP-323W; TT040-50; TT040-50C; TT040-50P; TT040-50E; TT040-50L; TT2205 | TTP-225; TTP-225C; TTP-225P; TTP-225E; TTP-225L; TTP-225W; TTP-323; TTP-323C; TTP-323P; TTP-323E; TTP-323L; TTP-323W; TT040-50; TT040-50C; TT040-50P; TT040-50E; TT040-50L; TT2205 |  | Printers | Small | Direct Thermal (DT) | Monochrome | 5 |  |  |  | 0.32 | 0 | [9 empty] | Wired > 20 MHz and < 500 MHz - 100/10 Mb/s Ethernet,Wired > 20 MHz and < 500 MHz - USB 2.x, None | 2010-09-12 | 2014-07-31 | United States, Australia, New Zealand, Switzerland, Europe, Taiwan, Japan, Canada | ES_1129434_TTP-225 TTP-225C TTP-22_07312014205335_7749507
2216833 | TSC Auto ID Technology Co., Ltd | TSC | TTP-245C, TT033-50, B-2405, CN2405, LP2405, TDP-245C, DT033-50, TTP-343C, TT033-60, B-3403, LP3403, CN344C, LP344C, TDP-343C, DT033-60, B-344C, CN3403 | TTP-245C, TT033-50, B-2405, CN2405, LP2405, TDP-245C, DT033-50, TTP-343C, TT033-60, B-3403, LP3403, CN344C, LP344C, TDP-343C, DT033-60, B-344C, CN3403 |  | Printers | Small | Direct Thermal (DT) | Monochrome | 6 |  |  |  | 0.32 | 0 | [9 empty] | Wired > 20 MHz and < 500 MHz - 100/10 Mb/s Ethernet,Wired < 20 MHz - IEEE 1284/Parallel/Centronics, None | 2010-08-07 | 2015-02-04 | United States, Australia, New Zealand, Switzerland, Europe, Taiwan, Japan, Canada | ES_1129434_TTP-245C TT033-50 B-240_07312014204545_6701692
2252586 | TSC Auto ID Technology Co., Ltd | TSC | TX200 | TX200 |  | Printers | Small | Direct Thermal (DT) | Monochrome | 6 |  |  |  |  | 0 | [9 empty] | Wired > 20 MHz and < 500 MHz - 100/10 Mb/s Ethernet, None | 2015-12-15 | 2015-11-11 | United States, Australia, New Zealand, Switzerland, Europe, Taiwan, Japan, Canada | ES_1129434_TX200_11132015102053_6893837
2252591 | TSC Auto ID Technology Co., Ltd | TSC | TX200e | TX200e |  | Printers | Small | Direct Thermal (DT) | Monochrome | 6 |  |  |  |  | 0 | [9 empty] | Wired > 20 MHz and < 500 MHz - 100/10 Mb/s Ethernet, None | 2015-12-15 | 2015-11-11 | United States, Australia, New Zealand, Switzerland, Europe, Taiwan, Japan, Canada | ES_1129434_TX200e_11132015102135_8115231
2252584 | TSC Auto ID Technology Co., Ltd | TSC | TX200h | TX200h |  | Printers | Small | Direct Thermal (DT) | Monochrome | 6 |  |  |  |  | 0 | [9 empty] | Wired > 20 MHz and < 500 MHz - 100/10 Mb/s Ethernet, None | 2015-12-15 | 2015-11-11 | United States, Australia, New Zealand, Switzerland, Europe, Taiwan, Japan, Canada | ES_1129434_TX200h_11132015102037_1124178
2252583 | TSC Auto ID Technology Co., Ltd | TSC | TX300 | TX300 |  | Printers | Small | Direct Thermal (DT) | Monochrome | 6 |  |  |  |  | 0 | [9 empty] | Wired > 20 MHz and < 500 MHz - 100/10 Mb/s Ethernet, None | 2015-12-15 | 2015-11-11 | United States, Australia, New Zealand, Switzerland, Europe, Taiwan, Japan, Canada | ES_1129434_TX300_11132015102030_3215462
2252581 | TSC Auto ID Technology Co., Ltd | TSC | TX300e | TX300e |  | Printers | Small | Direct Thermal (DT) | Monochrome | 6 |  |  |  |  | 0 | [9 empty] | Wired > 20 MHz and < 500 MHz - 100/10 Mb/s Ethernet, None | 2015-12-15 | 2015-11-11 | United States, Australia, New Zealand, Switzerland, Europe, Taiwan, Japan, Canada | ES_1129434_TX300e_11132015102008_8043990
2252575 | TSC Auto ID Technology Co., Ltd | TSC | TX300h | TX300h |  | Printers | Small | Direct Thermal (DT) | Monochrome | 6 |  |  |  |  | 0 | [9 empty] | Wired > 20 MHz and < 500 MHz - 100/10 Mb/s Ethernet, None | 2015-12-15 | 2015-11-11 | United States, Australia, New Zealand, Switzerland, Europe, Taiwan, Japan, Canada | ES_1129434_TX300h_11132015100741_4689725
2252593 | TSC Auto ID Technology Co., Ltd | TSC | TX600 | TX600 |  | Printers | Small | Direct Thermal (DT) | Monochrome | 6 |  |  |  |  | 0 | [9 empty] | Wired > 20 MHz and < 500 MHz - 100/10 Mb/s Ethernet, None | 2015-12-15 | 2015-11-11 | United States, Australia, New Zealand, Switzerland, Europe, Taiwan, Japan, Canada | ES_1129434_TX600_11132015102150_5419981
2199050 | Visioneer | Avision | AV36 | AV36 |  | Scanners | Standard | Electro-photographic (EP) |  | 8 |  |  | 0.89 | 0.4 | 0 | [9 empty] | Wired > 20 MHz and < 500 MHz - USB 2.x, None | 2010-10-01 | 2013-12-13 | United States, Australia, New Zealand, Switzerland, Europe, Taiwan, Japan, Canada | ES_1105798_VISIONEER INC (589000) ¦ AV36_12182013023113_3873690
2199036 | Visioneer | Avision | FL-0914S | FL-0914S |  | Scanners | Standard | Electro-photographic (EP) |  | 8 |  |  | 0.89 | 0.4 | 0 | [9 empty] | Wired > 20 MHz and < 500 MHz - USB 2.x, None | 2010-10-01 | 2013-12-13 | United States, Australia, New Zealand, Switzerland, Europe, Taiwan, Japan, Canada | ES_1105798_VISIONEER INC (589000) ¦ FL-0914S_12182013023159_3919534
2254809 | Visioneer | Visioneer | PATRIOT D40 | PATRIOT D40 |  | Scanners | Standard | N/A (Scanner) |  | 120 |  |  | 1.98 | 0.33 | 15 | [9 empty] | Wired > 20 MHz and < 500 MHz - USB 2.x, None | 2015-12-16 | 2015-12-09 | United States, Europe, Canada | ES_1046481_PATRIOT D40_12102015031621_7381441
2264326 | Visioneer | Visioneer | PATRIOT H80 | PATRIOT H80 | PATRIOT H60,PATRIOT H60, | Scanners | Standard | N/A (Scanner) |  | 160 |  |  | 1.02 | 0.1 | 15 | [9 empty] | Wired > 500 MHz - USB 3.x, None | 2016-04-19 | 2016-04-14 | United States, Europe | ES_1046481_PATRIOT H80_04182016053004_7404900
2286108 | Visioneer | Visioneer | PATRIOT P15 | PATRIOT P15 |  | Scanners | Standard | N/A (Scanner) |  | 40 |  |  | 2.46 | 0.32 | 15 | [9 empty] | Wired > 20 MHz and < 500 MHz - USB 2.x, None | 2016-12-20 | 2016-12-13 | United States, Australia, New Zealand, Switzerland, Europe, Taiwan, Japan, Canada | ES_1046481_PATRIOT P15_12142016023605_2965853
2221050 | Visioneer | Visioneer | RoadWarrior 4D | RoadWarrior 4D |  | Scanners | Standard | Electro-photographic (EP) |  | 10 |  |  | 0.04 | 0.04 | 15 | [9 empty] | Wired > 20 MHz and < 500 MHz - USB 2.x, None | 2014-12-20 | 2014-10-02 | United States, Switzerland, Europe, Japan, Canada | ES_1046481_RoadWarrior 4D_10022014052950_7790636
2268108 | Visioneer | Visioneer | RoadWarrior X3 | RoadWarrior X3 |  | Scanners | Standard | N/A (Scanner) |  | 7 |  |  | 0.53 | 0.01 | 3 | [9 empty] | Wired > 20 MHz and < 500 MHz - USB 2.x, None | 2016-05-16 | 2016-05-25 | United States, Australia, New Zealand, Switzerland, Europe, Taiwan, Japan, Canada | ES_1046481_RoadWarrior X3_05302016050846_4926215
2221263 | Visioneer | Xerox | DocuMate 152i | DocuMate 152i |  | Scanners | Standard | Electro-photographic (EP) |  | 50 |  |  | 2.35 | 0.33 | 15 | [9 empty] | Wired > 20 MHz and < 500 MHz - USB 2.x, None | 2015-01-01 | 2014-10-02 | United States, Australia, New Zealand, Switzerland, Europe, Taiwan, Japan, Canada | ES_1046481_DocuMate 152i_10022014053030_7830054
2199407 | Visioneer | Xerox | DocuMate 3120 | DocuMate 3120 |  | Scanners | Standard | Electro-photographic (EP) |  | 44 |  |  | 1.94 | 0.23 | 15 | [9 empty] | Wired > 20 MHz and < 500 MHz - USB 2.x, None | 2011-09-15 | 2013-12-24 | United States, Australia, New Zealand, Switzerland, Europe, Taiwan, Canada | ES_1105798_VISIONEER INC (589000) ¦ DocuMate 3120_12272013084813_4093740
2195522 | Visioneer | Xerox | DocuMate 3125 | DocuMate 3125 |  | Scanners | Standard | Electro-photographic (EP) |  | 44 |  |  | 1.94 | 0.23 | 15 | [9 empty] | Wired > 20 MHz and < 500 MHz - USB 2.x, None | 2011-09-15 | 2013-11-21 | United States, Australia, New Zealand, Switzerland, Europe, Taiwan, Canada | ES_1105798_VISIONEER INC (589000) ¦ DocuMate 3125_11262013055117_5077621
2195523 | Visioneer | Xerox | DocuMate 3220 | DocuMate 3220 |  | Scanners | Standard | Electro-photographic (EP) |  | 46 |  |  | 2.52 | 0.23 | 15 | [9 empty] | Wired > 20 MHz and < 500 MHz - USB 2.x, None | 2012-01-15 | 2013-11-21 | United States, Australia, New Zealand, Switzerland, Europe, Taiwan, Canada | ES_1105798_VISIONEER INC (589000) ¦ DocuMate 3220_11262013055055_5055437
2199408 | Visioneer | Xerox | DocuMate 4440 | DocuMate 4440 |  | Scanners | Standard | Electro-photographic (EP) |  | 80 |  |  | 2.66 | 0.12 | 15 | [9 empty] | Wired > 20 MHz and < 500 MHz - USB 2.x, None | 2012-05-15 | 2013-12-24 | United States, Australia, New Zealand, Switzerland, Europe, Taiwan, Canada | ES_1105798_VISIONEER INC (589000) ¦ DocuMate 4440_12272013084721_4041318
2199049 | Visioneer | Xerox | DocuMate 4700 | DocuMate 4700 |  | Scanners | Standard | Electro-photographic (EP) |  | 44 |  |  | 1.82 | 0.28 | 15 | [9 empty] | Wired > 20 MHz and < 500 MHz - USB 2.x, None | 2012-06-15 | 2013-12-13 | United States, Australia, New Zealand, Switzerland, Europe, Taiwan, Canada | ES_1105798_VISIONEER INC (589000) ¦ DocuMate 4700_12182013023055_3855333
2198225 | Visioneer | Xerox | DocuMate 4760 | DocuMate 4760 |  | Scanners | Standard | Electro-photographic (EP) |  | 44 |  |  | 2.27 | 0.28 | 15 | [9 empty] | Wired > 20 MHz and < 500 MHz - USB 2.x, None | 2011-10-15 | 2013-12-06 | United States, Australia, New Zealand, Switzerland, Europe, Taiwan, Canada | ES_1105798_VISIONEER INC (589000) ¦ DocuMate 4760_12102013092913_7753556
2194595 | Visioneer | Xerox | Document Scanner | DocuMate 4790 |  | Scanners | Standard | N/A (Scanner) | Color | 70 |  |  | 1.11 | 0.01 | 15 | [9 empty] | Wired > 20 MHz and < 500 MHz - USB 2.x, None | 2013-10-01 | 2013-11-14 | United States, Canada | ES_1105798_VISIONEER INC (589000) ¦ DocuMate 4790_11182013020332_0212538
2194597 | Visioneer | Xerox | Document Scanner | DocuMate 4799 |  | Scanners | Standard | N/A (Scanner) | Color | 80 |  |  | 1.26 | 0.01 | 15 | [9 empty] | Wired > 20 MHz and < 500 MHz - USB 2.x, None | 2013-10-01 | 2013-11-14 | United States, Canada | ES_1105798_VISIONEER INC (589000) ¦ DocuMate 4799_11182013020313_0193843
2199409 | Visioneer | Xerox | DocuMate 4830 | DocuMate 4830 |  | Scanners | Standard | Electro-photographic (EP) |  | 120 |  |  | 2.17 | 0.28 | 15 | [9 empty] | Wired > 20 MHz and < 500 MHz - USB 2.x, None | 2012-01-15 | 2013-12-24 | United States, Australia, New Zealand, Switzerland, Europe, Taiwan, Canada | ES_1105798_VISIONEER INC (589000) ¦ DocuMate 4830_12272013084752_4072371
2194596 | Visioneer | Xerox | Document Scanner | DocuMate 5445 |  | Scanners | Standard | N/A (Scanner) | Color | 45 |  |  | 0.37 | 0.04 | 15 | [9 empty] | Wired > 20 MHz and < 500 MHz - USB 2.x, None | 2013-10-01 | 2013-11-14 | United States, Canada | ES_1105798_VISIONEER INC (589000) ¦ DocuMate 5445_11182013020258_0178578
2194593 | Visioneer | Xerox | Document Scanner | DocuMate 5460 |  | Scanners | Standard | N/A (Scanner) | Color | 60 |  |  | 0.37 | 0.04 | 15 | [9 empty] | Wired > 20 MHz and < 500 MHz - USB 2.x, None | 2013-10-01 | 2013-11-14 | United States, Canada | ES_1105798_VISIONEER INC (589000) ¦ DocuMate 5460_11182013020241_0161414
2199410 | Visioneer | Xerox | DocuMate 5540 | DocuMate 5540 |  | Scanners | Standard | Electro-photographic (EP) |  | 40 |  |  | 2.16 | 0.12 | 15 | [9 empty] | Wired > 20 MHz and < 500 MHz - USB 2.x, None | 2013-12-31 | 2013-12-24 | United States, Australia, New Zealand, Switzerland, Europe, Taiwan, Canada | ES_1105798_VISIONEER INC (589000) ¦ DocuMate 5540_12272013084837_4117767
2305178 | Visioneer | Xerox | Document Scanner | DocuMate 6712 |  | Scanners | Standard | N/A (Scanner) | Color | 120 |  |  | 1.02 | 0.03 | 15 | [9 empty] | Wired > 500 MHz - USB 3.x, None | 2017-11-30 | 2017-10-18 | United States, Australia, New Zealand, Switzerland, Europe, Canada | ES_1046481_DocuMate 6712_10192017011304_5584242
2305179 | Visioneer | Xerox | Document Scanner | DocuMate 6714 |  | Scanners | Standard | N/A (Scanner) | Color | 140 |  |  | 1.02 | 0.03 | 15 | [9 empty] | Wired > 500 MHz - USB 3.x, None | 2017-11-30 | 2017-10-18 | United States, Australia, New Zealand, Switzerland, Europe, Canada | ES_1046481_DocuMate 6714_10192017011434_5674976
2254810 | Visioneer | Xerox | Duplex Travel Scanner | Duplex Travel Scanner |  | Scanners | Standard | N/A (Scanner) |  | 10 |  |  | 0 | 0 | 15 | [9 empty] | Wired > 20 MHz and < 500 MHz - USB 2.x, None | 2015-12-16 | 2015-12-10 | United States, Australia, New Zealand, Switzerland, Europe, Taiwan, Japan, Canada | ES_1046481_Duplex Travel Scanner_12142015021013_9013655
2199035 | Visioneer | Xerox | Mobile Scanner | Mobile Scanner |  | Scanners | Standard | Electro-photographic (EP) |  | 5 |  |  | 1.06 | 0.12 | 2 | [9 empty] | Wired > 20 MHz and < 500 MHz - USB 2.x, None | 2011-07-30 | 2013-12-13 | United States, Australia, New Zealand, Switzerland, Europe, Taiwan, Japan, Canada | ES_1105798_VISIONEER INC (589000) ¦ Mobile Scanner_12182013023037_3837471
2262338 | Visioneer | Xerox | Xerox DocuMate 6440 | Xerox DocuMate 6440 |  | Scanners | Standard | N/A (Scanner) |  | 120 |  |  | 1.77 | 0.16 | 15 | [9 empty] | Wired > 20 MHz and < 500 MHz - USB 2.x, None | 2016-03-16 | 2016-03-14 | United States, Australia, New Zealand, Switzerland, Europe, Taiwan, Japan, Canada | ES_1046481_Xerox DocuMate 6440_03142016061314_5994093
2271904 | Visioneer | Xerox | Xerox DocuMate 6480 | Xerox DocuMate 6480 | Xerox DocuMate 6460,Xerox DocuMate 6460, | Scanners | Standard | N/A (Scanner) |  | 160 |  |  | 0.97 | 0.11 | 15 | [9 empty] | Wired > 500 MHz - USB 3.x, None | 2016-07-15 | 2016-07-07 | United States, Australia, New Zealand, Switzerland, Europe, Taiwan, Japan, Canada | ES_1046481_Xerox DocuMate 6480_07072016082151_9711861
2286107 | Visioneer | Xerox | Xerox Duplex Portable Scanner | Xerox Duplex Portable Scanner |  | Scanners | Standard | N/A (Scanner) |  | 40 |  |  | 2.38 | 0.32 | 15 | [9 empty] | Wired > 20 MHz and < 500 MHz - USB 2.x, None | 2016-12-20 | 2016-12-13 | United States, Australia, New Zealand, Switzerland, Europe, Taiwan, Japan, Canada | ES_1046481_Xerox Duplex Portable Scanner_12142016020840_1320762
2303263 | Visioneer | Xerox | Xerox Simplex Combo Scanner | Xerox Simplex Combo Scanner |  | Scanners | Standard | N/A (Scanner) |  | 20 |  |  | 2.58 | 0.19 | 15 | [9 empty] | Wired > 20 MHz and < 500 MHz - USB 2.x, None | 2017-02-24 | 2017-09-07 | United States, Australia, New Zealand, Switzerland, Europe, Taiwan, Japan, Canada | ES_1046481_Xerox Simplex Combo Scanner_09072017061222_4743008
2217113 | Xerox Corporation | Xerox | Large Format Scanner | 7742 |  | Scanners | Large | N/A (Scanner) |  | 5 |  |  | 1.35 | 0.16 | 15 | [9 empty] | Wired > 500 MHz - USB 3.x, None | 2014-12-01 | 2014-08-06 | United States | ES_21198_7742_08062014072633_9993330
2320312 | Xerox Corporation | Xerox | Nuvera 157 EA Production System | Nuvera 157 EA Production System |  | Printers | Large | Electro-photographic (EP) | Monochrome | 157 | 45.651 | 2373.852 |  |  | 12 | 21 | 318 | 55.2 |  |  | 6.3 | 327.6 | 37.4 |  | Wired > 20 MHz and < 500 MHz - Other, Internal Disk Drive - Hard-Disk,Power-supply Size > 10W,Touch Panel Display - Color | 2017-01-01 | 2018-05-22 | United States, Switzerland, Europe, Canada | ES_21198_Nuvera 157 EA Production _05222018201745_3319867
2193962 | Zebra Technologies Corporation | Zebra | G Series (GC and GK Models) | GC420t | ,GC420d,; ,GK888d,; ,GK888t, | Printers | Small | Thermal Transfer (TT) | Monochrome | 40 |  |  | 3.66 | 0.2 | 0 | [9 empty] | Wired < 20 MHz - USB 1.x,Wired < 20 MHz - IEEE 1284/Parallel/Centronics, None | 2013-01-01 | 2013-10-24 | United States, Australia, New Zealand, Switzerland, Europe, Taiwan, Japan, Canada | ES_1032537_GC420t GC420d GK888t G_11062013155621_6004697
2200118 | Zebra Technologies Corporation | Zebra | G-Series (GK Desktop) | GK420d | ,GK420E,; ,GK420t,; ,GK888E, | Printers | Small | Direct Thermal (DT) | Monochrome | 50 |  |  | 3.19 | 0.21 | 0 | [9 empty] | Wired > 20 MHz and < 500 MHz - 100/10 Mb/s Ethernet,Wired > 20 MHz and < 500 MHz - USB 2.x, None | 2017-10-30 | 2017-11-01 | United States, Australia, New Zealand, Switzerland, Europe, Taiwan, Japan, Canada | ES_1032537_GK420d GK420t_01132014134937_2035153
2200120 | Zebra Technologies Corporation | Zebra | G-Series (GT Desktop) | GT800; GT810; GT820; GT860; GT890 |  | Printers | Small | Thermal Transfer (TT) | Monochrome | 50 |  |  | 3.12 | 0.22 | 0 | [9 empty] | Wired > 20 MHz and < 500 MHz - 100/10 Mb/s Ethernet,Wired < 20 MHz - USB 1.x, None | 2013-01-01 | 2013-11-26 | United States, Australia, New Zealand, Switzerland, Europe, Taiwan, Japan, Canada | ES_1032537_GT800 GT810 GT820 GT86_01132014140315_3085131
2198092 | Zebra Technologies Corporation | Zebra | G-Series (GX Desktop) | GX420d; GX420t; GX430d; GX430t |  | Printers | Small | Thermal Transfer (TT) | Monochrome | 60 |  |  | 5.53 | 0.37 | 0 | [9 empty] | Wireless - WiFi,Wired < 20 MHz - USB 1.x, None | 2013-01-01 | 2013-12-03 | United States, Australia, New Zealand, Switzerland, Europe, Taiwan, Japan, Canada | ES_1032537_GX420d GX420t GX430d G_12062013125446_5704999
2194018 | Zebra Technologies Corporation | Zebra | HC100 Series | HC100 |  | Printers | Small | Direct Thermal (DT) | Monochrome | 40 |  |  | 5.39 | 0.35 | 0 | [9 empty] | Wireless - WiFi,Wired > 20 MHz and < 500 MHz - 100/10 Mb/s Ethernet, None | 2009-08-16 | 2013-10-24 | United States, Australia, New Zealand, Switzerland, Europe, Taiwan, Japan, Canada | ES_1032537_HC100_11072013150545_7992943
2194019 | Zebra Technologies Corporation | Zebra | KR Series | KR203 | ,KR203e,; ,KR403,; ,TMR-04, | Printers | Small | Direct Thermal (DT) | Monochrome | 60 |  |  | 3.4 | 0.36 | 0 | [9 empty] | Wired > 20 MHz and < 500 MHz - 100/10 Mb/s Ethernet,Wired < 20 MHz - USB 1.x, None | 2012-12-06 | 2013-10-24 | United States, Australia, New Zealand, Switzerland, Europe, Taiwan, Japan, Canada | ES_1032537_KR203 KR203e KR403 TMR_11072013150602_4089777
2194017 | Zebra Technologies Corporation | Zebra | 2824 Plus Series | TLP 2824 Plus | ,LP 2824 Plus,; ,LP 2824,; ,TLP 2824, | Printers | Small | Direct Thermal (DT) | Monochrome | 40 |  |  | 4.43 | 0.18 | 0 | [9 empty] | Wired > 20 MHz and < 500 MHz - 100/10 Mb/s Ethernet,Wired < 20 MHz - USB 1.x, None | 2011-12-09 | 2013-10-24 | United States, Australia, New Zealand, Switzerland, Europe, Taiwan, Japan, Canada | ES_1032537_LP 2824 TLP 2824 LP 282_11072013150221_1848641
2252601 | Zebra Technologies Corporation | Zebra | ZD410 | ZD410 | ,ZD420,ZD420; ,ZD620,ZD620 | Printers | Small | Thermal Transfer (TT) | Monochrome | 60 |  |  | 3.67 | 0.18 | 9 | [9 empty] | Wireless - WiFi,Wired > 20 MHz and < 500 MHz - 100/10 Mb/s Ethernet, None | 2017-08-18 | 2017-08-09 | United States, Australia, New Zealand, Switzerland, Europe, Taiwan, Japan, Canada | ES_1032538_ZD410 ZD420_11132015112149_9026440
2194021 | Zebra Technologies Corporation | Zebra | ZD500 Series | ZD500R | ,ZD500, | Printers | Small | Thermal Transfer (TT) | Monochrome | 60 |  |  | 7.13 | 0.34 | 0 | [9 empty] | Wireless - WiFi,Wireless - Other, None | 2013-09-01 | 2013-10-24 | United States, Australia, New Zealand, Switzerland, Europe, Taiwan, Japan, Canada | ES_1032537_ZD500 ZD500R_11072013150810_6411696
2192765 | Zebra Technologies Corporation | Zebra | ZP Series | ZP450 | ,ZP420,; ,ZP500,; ,ZP505,; ,ZP550,; ,ZP820, | Printers | Small | Direct Thermal (DT) | Monochrome | 50 |  |  | 3.24 | 0.35 | 0 | [9 empty] | Wired > 20 MHz and < 500 MHz - 100/10 Mb/s Ethernet,Wired < 20 MHz - USB 1.x, None | 2011-01-01 | 2013-10-16 | United States, Australia, New Zealand, Switzerland, Europe, Taiwan, Japan, Canada | ES_1032537_ZP420 ZP450 ZP500 ZP50_10222013142940_5046846
2192762 | Zebra Technologies Corporation | Zebra | ZT200 Series | ZT230 | ,ZT210,; ,ZT220, | Printers | Small | Thermal Transfer (TT) | Monochrome | 60 |  |  | 5.95 | 0.35 | 0 | [9 empty] | Wireless - WiFi,Wired > 20 MHz and < 500 MHz - 100/10 Mb/s Ethernet, None | 2012-03-01 | 2013-10-16 | United States, Australia, New Zealand, Switzerland, Europe, Taiwan, Japan, Canada | ES_1032537_ZT210 ZT220 ZT230_10222013142100_1058422
2209349 | Zebra Technologies Corporation | Zebra | ZT400 Series | ZT410; ZT420 |  | Printers | Small | Thermal Transfer (TT) | Monochrome | 140 |  |  | 6.85 | 0 | 0 | [9 empty] | Wireless - WiFi,Wireless - Other, None | 2014-04-03 | 2014-04-21 | United States, Australia, New Zealand, Switzerland, Europe, Taiwan, Japan, Canada | ES_1032538_ZT410 ZT420_04232014145911_9375942
2295636 | Zebra Technologies Corporation | Zebra | ZT620 | ZT620 | ZT510, ZT610,ZT510, ZT610, | Printers | Small | Thermal Transfer (TT) | Monochrome | 60 |  |  | 4.66 | 0.05 | 15 | [9 empty] | Wireless - WiFi,Wireless - Other, None | 2017-06-01 | 2017-05-08 | United States, Australia, New Zealand, Switzerland, Europe, Taiwan, Japan, Canada | ES_1032537_ZT620_05082017153656_7499478

## V2.0 Requirements
Version 2.0 Requirements
A3 Adder Allowance:
0.3 | kWh/wk
15.6 | kWh/yr
Color Capability | MFD or Printer | Segment Min (ipm) | Segment Max (ipm) | Slope of Segment (kWh/wk/ipm) | Intercept (kWh/wk)
Monochrome | Printer | 0 | 5 | 0 | 0.3
Monochrome | Printer | 6 | 20 | 0.04 | 1
Monochrome | Printer | 21 | 30 | 0.06 | -0.3
Monochrome | Printer | 31 | 40 | 0.11 | -1.8
Monochrome | Printer | 41 | 65 | 0.16 | -3.8
Monochrome | Printer | 66 | 90 | 0.2 | -6.4
Monochrome | Printer | 91 | 1000 | 0.55 | -37.9
Monochrome | MFD | 0 | 5 | 0 | 0.4
Monochrome | MFD | 6 | 30 | 0.07 | 0.05
Monochrome | MFD | 31 | 50 | 0.11 | -1.15
Monochrome | MFD | 51 | 80 | 0.25 | -8.15
Monochrome | MFD | 81 | 1000 | 0.6 | -36.15
Color | Printer | 0 | 10 | 0 | 1.3
Color | Printer | 11 | 15 | 0.06 | 0.7
Color | Printer | 16 | 30 | 0.15 | -0.65
Color | Printer | 31 | 75 | 0.2 | -2.15
Color | Printer | 76 | 1000 | 0.7 | -39.65
Color | MFD | 0 | 10 | 0 | 1.5
Color | MFD | 11 | 15 | 0.1 | 0.5
Color | MFD | 16 | 30 | 0.13 | 0.05
Color | MFD | 31 | 70 | 0.2 | -2.05
Color | MFD | 71 | 80 | 0.7 | -37.05
Color | MFD | 81 | 1000 | 0.75 | -41.05