## SNE Data Sheet
ENERGY STAR Small Network Equipment
Data Sheet for Round 2 Dataset
Instructions: Use the Test Method titled "SNE_Test_Procedure_rev4_Dataset.pdf" Data and characteristics for each tested product should be entered in the left column of each pair. The right column is included to enter any explanatory notes for the data field. Participants are welcome to add submit information on products greater than the available columns by pasting additional columns to the right or filling out a separate form.
* Where indicated, note the status of the feature during the test. | Example Data: See the columns below for an example of a data submission for a product.
Product Information | Product Data | Notes | Product Data | Notes | Product Data | Notes | Product Data | Notes | Product Data | Notes | Product Data | Notes | Product Data | Notes | Product Data | Notes | Product Data | Notes | Product Data | Notes | Product Data | Notes | Product Data | Notes | Product Data | Notes | Product Data | Notes | Product Data | Notes | Product Data | Notes | Product Data | Notes | Product Data | Notes | Product Data | Notes | Product Data | Notes | Product Data | Notes
Date Tested | 2010-01-01
Manufacturer Name | MFG
Product Model Name | A123
Product Model Number | A123
Model Release Date | 2009-01-01
Link to Spec Sheet | www.___.com
Product Specifications
Product Type | Router
Product Type: If Other, enter product type(s)
Power Supply In Use During Test | External Power Supply (Level V Efficiency / ENERGY STAR)
Number of 10/100 Ethernet Ports | 0
Number of 10/100/1000 Ethernet Ports | 4
Number and Type of Other Ethernet Ports | 0
Number and Type of Other LAN Ports with Link Rate <= 100Mb/s | 1 HPNA, 1 MoCA
Number and Type of Other LAN Ports with 100Mb/s < Link Rate <= 1000Mb/s | 0
Number and Type of Other LAN Ports with Link Rate > 1000Mb/s | 0
Number and Type of WAN Ports | 1, VDSL
Number Other Ports (e.g. USB, POTS, etc) | 1 USB
Mass Storage | Yes, USB Hard Disk
6.1 Supplied Power Configuration
Test Voltage | 115 V ac
LLDP for PoE* | Not Supported
6.2 Wired Port UUT Configuration
Non-Ethernet Ports Connected* | USB for Hard Disk
PoE Source* | No
802.3az (EEE)* | Supported and enabled
VOIP Hosting Enabled* | Yes
6.3. Wireless UUT Configuration
802.11a Support | Yes
802.11b Support | Yes
802.11g Support | Yes
802.11n Support | Yes
Simultaneous Dual Band Support | Yes
Channel Bonding Support for 5 GHz 802.11n | Yes
5 GHz MIMO Configuration | 2x3
2.4 GHz MIMO Configuration | 2x3
Interference Mitigation* | Not Supported
Network Encryption* | 128 bit WPA2
Wireless Link Type Used, 5GHz* | 802.11n, bonded
Wireless Link Type Used, 2.4GHz* | 802.11n
6.4 UUT Wired Network Settings
NAT Enabled* | Enabled
IPv6 Networking Enabled* | Disabled
DHCP Server Enabled* | Enabled
IPSec Status* | Enabled
Features non-compliant with IEEE 802.3* | Not Supported
WAN Link In Use* | DOCSIS (Cable)
WAN Link Version* | e.g. DOCSIS 3.0, VDSL, ADSL 2.0
WAN Link Speed Downstream (Mbps)* | 6000
WAN Link Speed Upstream (Mbps)* | 1000
6.5 UUT Preparation
Test Configuration Notes: Provide additional information as needed on UUT features and configuration
Wireless Test Setup Type | Cable, Antenna in Box, None
Attenuation Used 2.4 GHz (dB) | 45
Attenuation Used 5 GHz (dB) | 50
7.2.A. Idle Test
Idle Power (W) | 5
7.2.B. Wired Network – WAN
Link Rate for tests (Mbps) | 1000
1) Idle connected power (W) | 6
2) 1.0 kb/s power (W) | 6
3) Maximum power (W) | 6
7.2.C. Wired Network – LAN
Link Rate for tests | 1000
Half Ports Tests
1.i) Idle connected power (W) |  | Note: These tests not run because
1.ii) 1.0 kb/s power (W) |  | only 4 ports are available and 6.3C
1.iii) Power (W) at rate specified in Section 7.1 |  | instructs to skip this section in this case
7.2.D. Wireless Network – LAN
Single Connected Client Tests
Wired Link Rate for Tests | 1000
Wireless Link Rate For Tests | 802.11n Bonded, 300 Mb/s
2) Idle connected power (W) | 5
3) 0.1 kb/s power (W) | 5
4) Power (W) at maximum data rate supported between the LAN port and the WLAN client | 5
Section 8: Performance Evaluation
1) Ethernet Throughput (Mb/s) | 862
2) Max Wireless Clients | 31
3) Max NAT clients | 127

## Lists
Product Type | Power Source | Test Voltage | LLDP for PoE | Y/N/Not Supp | Y/N | EEE | WAN connection type | WAN Speed | Ethernet Type | Link Rate (R = Max Link Rate) | 802.11n Support
Router | External Power Supply (Level V Efficiency / ENERGY STAR) | 115 V ac | Enabled | Yes | Yes | Supported and enabled | DOCSIS (Cable) | 1 Gbps | 10/100 | R <= 100 Mb/s | Yes, 2.4 GHz
Switch | External Power Supply (Level I-IV Efficiency) | 230 V ac | Disabled | No | No | Not Supported | PON | 3 Gbps | 10/100/1000 | 100 Mb/s < R <= 1 Gb/s | Yes, 5 GHz
Access Point | Internal | 100 V ac | Not Supported | Not Supported |  |  | MoCA | 6 Gbps | Other | R > 1 Gb/s | Yes, 2.4 GHz and 5 GHz
Cable Modem | Power over Ethernet | DC (enter voltage in notes) |  |  |  |  | DSL | 12 Gbps |  |  | Not Supported
DSL Modem | Power over USB or other non-Ethernet DC source | Other (enter voltage in notes) |  |  |  |  | HPNA | 15 Gbps
IAD/Gateway | [6 empty] | WiMAX (802.16e) | 20Gbps
Wi-Fi Extender | [6 empty] | Ethernet (802.3) | 60 Gbps
ONT | [7 empty] | Other