## Sheet1
ENERGY STAR® Specification for Televisions Version 8.0 Data Collection Form
Version 1.0, 8/5/16
Instructions
Fill-in yellow cells where possible and follow instructve comments embedded in column headers and cells.
TV Test Method may be found here: http://www.ecfr.gov/cgi-bin/text-idx?node=ap10.3.430_127.h
General Information About TV Model, Settings, and Notifications
Manufacturer
Model Number
Date of Manufacture of Sample Tested
Software Version # or Update Date
Date Test Was Conducted
List all vailable automatic brightness control settings (e.g. N/A, Low, Medium, High, On, Off, etc.)
List all vailable motion detection dimming settings (e.g. N/A, Low, Medium, High, On, Off, etc.)
Note minimum possible setting value for Backlight
Note maximum possible setting value for Backlight
Note minimum possible setting value for Contrast
Note maximum possible setting value for Contrast
Note minimum possible setting value for Brightness
Note maximum possible setting value for Brightness
Describe any other automatic energy saving features beyond ABC and MDD and their possible settings
Note any changes to ABC enabling from backlight/contrast/brightness adjustment
Note any changes to MDD enabling from backlight/contrast/brightness adjustment
Note any changes to other automatic energy saving feature enabling from backlight/contrast/brightness adjustment
Record any on-screen notifications given to the user that changing preset picture settings may cause ABC, MDD, or other automatic energy saving features to switch off, may change the unit’s power consumption, or may cause it to no longer qualify for ENERGY STAR in that setting.
Note any on-screen notifications that encourage users to change picture settings
Preset Picture Setting Information
[15 empty] | ABC Measurements (if ABC can be enabled in a given preset picture setting) | [9 empty] | Black Test Pattern
|  |  |  | Preset Picture Setting Defaults | [8 empty] | ABC Off |  | 3 Lux |  | 12 Lux |  | 35 Lux |  | 100 Lux |  | 300 Lux
Forced Menu Mode | Video Format | Preset Picture Setting | Characterization of Setting | ABC | Able to be Switched On by User? | MDD | Able to be Switched On by User? | Other automatic energy saving features | Able to be Switched On by User? | Backlight | Contrast | Brightness | Power (watts) | Luminance (cd/m2 ) | Power (watts) | Luminance (cd/m2 ) | Power (watts) | Luminance (cd/m2 ) | Power (watts) | Luminance (cd/m2 ) | Power (watts) | Luminance (cd/m2 ) | Power (watts) | Luminance (cd/m2 ) | Power (watts)
Home | Standard Dynamic Range |  | Brightest, most power consumptive picture setting
Default picture setting
HDR-upscaling picture setting, if available, or the preset picture setting that yields the next highest power consumption after the factory default preset picture setting if HDR upscaling is not available
HDR 10
Dolby Vision
Retail | SDR
Note on C33: Modify this column as needed to reflect the configuration of the reported TV.
Note on D33: Example picture settings are Vivid, Standard, HDR-upscaled, Game, Dynamic, Sports, Photo, etc. The top 3 rows are reserved for: 1) The most power consumptive picture setting 2) The default picture setting 3) HDR-upscaling picture setting, if available, or the preset picture setting that yields the next highest power consumption after the factory default preset picture setting if HDR upscaling is not available
Note on E33: Identify the picture settings that consume the most and least power. Note where a preset picture setting is triggered automatically by a change of source; for example if switching to a USB source activates the Photo picture setting or streaming activates another picture setting. Describe the purpose of mode (e.g. "Approximates HDR effect with SDR content.") The top 3 rows are reserved for: 1) The most power consumptive picture setting 2) The default picture setting 3) HDR-upscaling picture setting, if available, or the preset picture setting that yields the next highest power consumption after the factory default preset picture setting if HDR upscaling is not available Keep the inserted text that identifies these three special rows and add the other requested information in each cell after the inserted text.
Note on F33: (e.g. N/A, Low, Medium, High, On, Off, etc.)
Note on G33: Yes or No
Note on H33: (e.g. N/A, Low, Medium, High, On, Off, etc.)
Note on I33: Yes or No
Note on J33: Change column header to reflect the name of an additional automatic energy saving feature if one exists. If there are multiple additional energy saving features, then add extra columns to the spreadsheet to allow for data collection similar to ABC for each of these features. As for ABC, show N/A, Low, Medium, High, On, Off, etc. in the cells below to reflect the default setting in the picture settings associated with the given row.
Note on K33: Yes or No
Note on L33: Note the default setting for this picture mode.
Note on M33: Note the default setting for this picture mode.
Note on N33: Note the default setting for this picture mode.
Note on O33: Follow instructions in Section 7.1.2 of the Uniform Test Method for Measuring the Energy Consumption of Television Sets
Note on P33: Follow instructions in Section 7.1.3.1 of the Uniform Test Method for Measuring the Energy Consumption of Television Sets but with ABC off
Note on Q33: Follow instructions in Section 7.1.3 of the Uniform Test Method for Measuring the Energy Consumption of Television Sets but do not average the power values; record measured power values for each illuminance level.
Note on R33: Follow instructions in Section 7.1.3.1 of the Uniform Test Method for Measuring the Energy Consumption of Television Sets
Note on Y33: Follow instructions in Section 7.1.3 of the Uniform Test Method for Measuring the Energy Consumption of Television Sets, but with this new illuminance level. Do not average the power values; record measured power values for each illuminance level.
Note on Z33: Follow instructions in Section 7.1.3.1 of the Uniform Test Method for Measuring the Energy Consumption of Television Sets
Note on AA33: Record power consumption with the full screen black test pattern on the IEC test disc with ABC disabled, averaging power over a 1-minute period. This test is not defined in the Uniform Test Method for Measuring the Energy Consumption of Television Sets, but manufacturers should adhere to the general testing requirements specified in that document.
Note on P37: No data required in grey-shaded cells like this one.
Note on C43: For power measurements associated with HDR picture settings, instead of the IEC 62087 test clip, manufacturers shall use the CLASP HDR test clip called “CLASP_UHD_4K_HDR_10bit_test sequence.mp4,” which is posted on the webpage http://clasp.ngo/Resources/Resources/Headlines/2016/New-Video-Test-Sequence-for-Televisions. This webpage includes a link to a Google Drive folder containing several versions of this test clip in different formats. Please use the HDR 10-bit file with the exact file name referenced above.
Note on O43: For power measurements associated with HDR picture settings, instead of the IEC 62087 test clip, manufacturers shall use the CLASP HDR test clip called “CLASP_UHD_4K_HDR_10bit_test sequence.mp4,” which is posted on the webpage http://clasp.ngo/Resources/Resources/Headlines/2016/New-Video-Test-Sequence-for-Televisions. This webpage includes a link to a Google Drive folder containing several versions of this test clip in different formats. Please use the HDR 10-bit file with the exact file name referenced above.
Note on O45: Dolby Vision test clip not yet available; therefore, no Dolby Vision picture setting power measurements are required.
Note on P47: Report luminance measurements in retail mode.
Note on C48: Add rows for other retail mode content types as needed. Do not measure power for Dolby Vision picture settings within retail mode. For power measurements associated with HDR picture settings, instead of the IEC 62087 test clip, manufacturers shall use the CLASP HDR test clip called “CLASP_UHD_4K_HDR_10bit_test sequence.mp4,” which is posted on the webpage http://clasp.ngo/Resources/Resources/Headlines/2016/New-Video-Test-Sequence-for-Televisions. This webpage includes a link to a Google Drive folder containing several versions of this test clip in different formats. Please use the HDR 10-bit file with the exact file name referenced above.