## 1. Table of Contents
ENERGY STAR® Version 9.0 TVs Data and Analysis
Enclosed are the ENERGY STAR TVs data and analysis supporting the proposed requirements in the Draft 1, Version 9.0 ENERGY STAR specification. The following tabs are included in this workbook:
1. Introduction
Tab 1: Table of Contents
2. Key Product Criteria:
Tab 2a: Efficiency Criteria
Tab 2b: Adjustment Factors
Tab 2c: Plot Guide
Tab 2d: Plots
3. Data
Tab 3: EPA-NEEA Data
3. Energy and Cost Savings:
Tab 4: Energy and Cost Savings
If you have any questions concerning this data, please contact James Kwon, EPA, at Kwon.James@epa.gov. For more information on ENERGY STAR TV specification development, please visit https://www.energystar.gov/products/spec/televisions_specification_version_9_0_pd.

## 2a. Criteria
Version 9.0 Certification Criteria
On Mode Requirements
Standby-Passive Mode Requirements |  |  | Standby-Active, Low Mode Requirements
Maximum Power Consumption of 0.5W |  |  | Maximum Power Consumption of 2.0W
Download Acquisition Mode (DAM) Requirements for Hospitality TV/HTDs
Maximum DAM State Daily Energy Consumption of 40 kWh

## 2c. Plot Guide
Method
Find predicted value lines, or trendlines, for each: default SDR, brightest SDR, and default HDR preset picture settings.
1 | Make scatter diagram of power vs. area and find linear trendline. Use whatever power measurement will be used for evaluation (e.g., ABC and MDD off).
2 | Find power vs. luminance, as a function of area, by determining Power/Luminance slope and y-intercept of the trendlines through ABC measurments (100, 35, 12, 3 lux) for each TV.
Calculate pass rates and savings (for default, brightest, and HDR picture settings) by mapping ABC-off measured values against criteria.
Set criteria limits with scaling factors to achieve desired pass rates.

## 2d. Plots
All 4K LCD TVs. Dimining lines consists of 3, 12, 35, and 100 lux ABC points. Measured points are what is listed as measured Poa on Savings & Input tab.
Default | Brightest | HDR10

## 3. EPA-NEEA Data
|  | TV Model | A1 | A2 | A3 | A4 | A5 | A6 | A7 | A8 | A9 | A10 | A11 | A12 | A13 | A14 | A15 | A16 | A17 | A18 | A19 | A20 | A21 | A22 | A23 | B1 | B2 | B3 | B4 | B5 | B6 | B7 | B8 | B9 | B10 | B11 | B12 | B13 | B14 | B15 | B16 | B17 | B18 | B19 | B20 | B21 | B22 | B23 | B24 | B25 | B26 | B27 | B28 | B29 | B30 | B31 | B32 | B33 | B34 | B35 | B36 | B37 | B38 | B39 | B40 | C1 | C2 | C3 | C4 | C5 | C6 | C7 | C8 | C9 | C10 | C11 | C12 | C13 | C14 | C15 | C16 | D1 | D2 | D3 | D4 | D5 | D6 | D7 | D8 | D9 | D10 | D11 | D12 | D13 | D14 | A24 | A25 | A26 | A27 | A28 | A29 | A30 | C17 | C18 | C19 | C20 | B41 | B42 | B43 | Notes
Size (in.) |  |  | 54.6 | 64.5 | 48.5 | 54.5 | 74.5 | 54.6 | 64.5 | 74.5 | 85.5 | 42.5 | 59.5 | 64.5 | 42.5 | 69.5 | 74.5 | 42.5 | 48.5 | 54.6 | 64.5 | 74.5 | 74.5 | 81.5 | 85.6 | 42.5 | 48.5 | 64.5 | 57.5 | 43 | 49.5 | 64.5 | 74.5 | 54.6 | 57.5 | 42.5 | 48.5 | 54.5 | 64.5 | 74.5 | 81.5 | 48.5 | 54.5 | 64.5 | 74.5 | 81.5 | 54.6 | 64.5 | 74.5 | 82 | 64.5 | 75 | 81.5 | 42.5 | 49.5 | 54.6 | 64.5 | 74.5 | 54.6 | 64.5 | 48.5 | 54.6 | 64.5 | 74.5 | 81.5 | 64.5 | 42.5 | 48.5 | 54.6 | 65 | 75 | 54.6 | 75.5 | 84.6 | 48.5 | 64.5 | 75 | 84.6 | 54.6 | 64.5 | 74.5 | 42.5 | 54.5 | 54.5 | 64.5 | 69.5 | 64.5 | 64.5 | 75 | 39.5 | 49.5 | 54.5 | 64.5 | 64.5 | 69.5 | 54.5 | 54.6 | 64.5 | 64.5 | 64.5 | 64.5 | 76.8 | 54.6 | 64.5 | 54.6 | 64.5 | 64.5 | 74.5 | 81.5
Screen Area (sq. in.) |  |  | 1273.8 | 1777.7 | 1005.1 | 1269.2 | 2371.6 | 1273.8 | 1777.7 | 2371.6 | 3123.7 | 771.8 | 1512.7 | 1777.7 | 771.8 | 2064 | 2371.6 | 771.8 | 1005.1 | 1273.8 | 1777.7 | 2371.6 | 2371.6 | 2838.2 | 3131 | 771.8 | 1005.1 | 1777.7 | 1412.8 | 790.1 | 1047 | 1777.7 | 2371.6 | 1273.8 | 1412.8 | 771.8 | 1005.1 | 1269.2 | 1777.7 | 2371.6 | 2838.2 | 1005.1 | 1269.2 | 1777.7 | 2371.6 | 2838.2 | 1273.8 | 1777.7 | 2371.6 | 2873.2 | 1777.7 | 2403.6 | 2838.2 | 771.8 | 1047 | 1273.8 | 1777.7 | 2371.6 | 1273.8 | 1777.7 | 1005.1 | 1273.8 | 1777.7 | 2371.6 | 2838.2 | 1777.7 | 771.8 | 1005.1 | 1273.8 | 1805.3 | 2403.6 | 1273.8 | 2435.7 | 3058.3 | 1005.1 | 1777.7 | 2403.6 | 3058.3 | 1273.8 | 1777.7 | 2371.6 | 771.8 | 1269.2 | 1269.2 | 1777.7 | 2064 | 1777.7 | 1777.7 | 2403.6 | 666.7 | 1047 | 1269.2 | 1777.7 | 1777.7 | 2064 | 1269.2 | 1273.8 | 1777.7 | 1777.7 | 1777.7 | 1777.7 | 2520.3 | 1273.8 | 1777.7 | 1273.8 | 1777.7 | 1777.7 | 2371.6 | 2838.2
Vertical Resolution |  |  | 2160 | 2160 | 2160 | 2160 | 2160 | 2160 | 2160 | 2160 | 2160 | 2160 | 2160 | 2160 | 2160 | 2160 | 2160 | 2160 | 2160 | 2160 | 2160 | 2160 | 2160 | 2160 | 2160 | 2160 | 2160 | 2160 | 2160 | 2160 | 2160 | 2160 | 2160 | 2160 | 2160 | 2160 | 2160 | 2160 | 2160 | 2160 | 2160 | 2160 | 2160 | 2160 | 2160 | 2160 | 2160 | 2160 | 2160 | 2160 | 2160 | 2160 | 2160 | 2160 | 2160 | 2160 | 2160 | 2160 | 2160 | 2160 | 2160 | 2160 | 2160 | 2160 | 2160 | 2160 | 2160 | 2160 | 2160 | 2160 | 2160 | 2160 | 2160 | 2160 | 2160 | 2160 | 2160 | 2160 | 2160 | 2160 | 2160 | 2160 | 2160 | 2160 | 2160 | 2160 | 2160 | 2160 | 2160 | 2160 | 2160 | 2160 | 2160 | 2160 | 2160 | 2160 | 2160 | 2160 | 2160 | 2160 | 2160 | 2160 | 2160 | 2160 | 2160 | 2160 | 4320 | 4320 | 4320
Technology Type |  |  | LED | LED | LED | LED | LED | LED | LED | LED | LED | LED | LED | LED | LED | LED | LED | LED | LED | LED | LED | LED | LED | LED | LED | QLED | QLED | QLED | LED | LED | LED | LED | LED | LED | LED | QLED | QLED | QLED | QLED | QLED | QLED | QLED | QLED | QLED | QLED | QLED | QLED | QLED | QLED | QLED | QLED | QLED | QLED | LED | LED | LED | LED | LED | LED | LED | LED | LED | LED | LED | LED | LED | LED | LED | LED | LED | LED | LED | LED | LED | LED | LED | LED | LED | LED | LED | LED | QLED | QLED | QLED | FA LD | FA LD | QLED | QLED | QLED | LED | LED | LED | LED | LED | LED | OLED | OLED | OLED | OLED | OLED | OLED | OLED | OLED | OLED | OLED | OLED | QLED | QLED | QLED
Automatic Brightness Control |  |  | Yes | Yes | Yes | Yes | Yes | Yes | Yes | Yes | Yes | Yes | Yes | Yes | Yes | Yes | Yes | Yes | Yes | Yes | Yes | Yes | Yes | Yes | Yes | Yes | Yes | Yes | Yes | Yes | Yes | Yes | Yes | Yes | Yes | Yes | Yes | Yes | Yes | Yes | Yes | Yes | Yes | Yes | Yes | Yes | Yes | Yes | Yes | Yes | Yes | Yes | Yes | Yes | Yes | Yes | Yes | Yes | Yes | Yes | Yes | Yes | Yes | Yes | Yes | Yes | Yes | Yes | Yes | Yes | Yes | Yes | Yes | Yes | Yes | Yes | Yes | Yes | Yes | Yes | Yes | Yes | Yes | Yes | Yes | Yes | Yes | Yes | Yes | No | No | Yes | No | Yes | Yes | Yes | Yes | Yes | Yes | Yes | Yes | Yes | Yes | Yes | Yes | Yes | Yes | Yes | Yes
Is Automatic Brightness Control Enabled by Default When Television is Shipped? |  |  | Yes | Yes | Yes | Yes | Yes | Yes | Yes | Yes | Yes | Yes | Yes | Yes | Yes | Yes | Yes | Yes | Yes | Yes | Yes | Yes | Yes | Yes | Yes | Yes | Yes | Yes | Yes | Yes | Yes | Yes | Yes | Yes | Yes | Yes | Yes | Yes | Yes | Yes | Yes | Yes | Yes | Yes | Yes | Yes | Yes | Yes | Yes | Yes | Yes | Yes | Yes | Yes | Yes | Yes | Yes | Yes | Yes | Yes | Yes | Yes | Yes | Yes | Yes | Yes | Yes | Yes | No | Yes | Yes | Yes | Yes | Yes | Yes | Yes | Yes | Yes | Yes | Yes | Yes | No | No | No | No | No | No | No | No | N/A | N/A | No | N/A | No | Yes | Yes | Yes | Yes | Yes | Yes | Yes | Yes | Yes | Yes | Yes | Yes | Yes | Yes | Yes
Is Automatic Brightness Control Enabled by Default for HDR When Television is Shipped? |  |  | No | No | No | No | No | No | No | No | No | No | No | No | No | No | No | No | No | No | No | No | No | No | No | Yes | Yes | Yes | Yes | Yes | Yes | Yes | Yes | Yes | Yes | Yes | Yes | Yes | Yes | Yes | Yes | Yes | Yes | Yes | Yes | Yes | Yes | Yes | Yes | Yes | Yes | Yes | Yes | Yes | Yes | Yes | Yes | Yes | Yes | Yes | Yes | Yes | Yes | Yes | Yes | No | No | No | No | No | No | No | No | No | No | No | No | No | No | No | No | No | No | No | No | No | No | No | No | N/A | N/A | No | N/A | No | No | No | No | No | No | No | No | No | No | No | No | No | Yes | Yes | Yes
Standby power with WAN connection and Quick Start Off (watts) |  |  | 0.2 | 0.4 | 0.2 | 0.2 | 0.4 | 0.3 | 0.2 | 0.3 | 0.3 | 0.3 | 0.2 | 0.3 | 0.2 | 0.3 | 0.2 | 0.2 | 0.4 | 0.2 | 0.4 | 0.2 | 0.2 | 0.3 | 0.1 | 32.8 | 36.1 | 42.1 | 0.2 | 0.4 | 0.3 | 0.6 | 0.5 | 0.2 | 0.3 | 0.3 | 0.3 | 0.4 | 0.6 | 0.3 | 0.4 | 0.5 | 0.3 | 0.4 | 0.3 | 0.5 | 0.3 | 0.7 | 0.3 | 0.7 | 0.6 | 0.4 | 0.3 | 0.1 | 0.3 | 0.4 | 0.3 | 0.5 | 0.3 | 0.4 | 0.3 | 0.2 | 0.6 | 0.6 | 0.4 | 1.4 | 1.9 | 1.4 | 12.7 | 5 | 1.9 | 2.8 | 2.5 | 3.1 | 1.3 | 1.8 | 3.2 | 2.2 | 5.9 | 3.1 | 7.7 | 1.1 | 0.9 | 1 | 1 | 1.1 | 0.6 | 0.5 | 0.6 | 1 | 1.1 | 1.4 | 1 | 1.1 | 1.1 | 0.2 | 0.3 | 0.4 | 0.3 | 0.5 | 0.4 | 0.6 | 2.9 | 20 | 9.9 | 2.3 | 0.5 | 0.6 | 0.4
Wake Time with Quick Start Off (sec) |  |  | 2 | 4 | 1 | 5 | 2 | 3 | 3 | 3 | 3 | 1 | 4 | 3 | 4 | 3 | 4 | 2 | 4 | 4 | 3 | 3 | 3 | 3 | 3 | 5 | 3 | 4 | 2 | 3 | 1 | 1 | 3 | 5 | 0 | 1 | 3 | 1 | 0 | 2 | 2 | 0 | 1 | 2 | 2 | 2 | 1 | 2 | 2 | 0 | 2 | 1 |  | 0 | 1 | 1 | 2 | 0 | 3 | 2 | 2 | 1 | 0 | 1 | 3 | 5 | 4 | 6 | 0 | 10 | 3 | 3 | 3 | 3 | 4 | 2 | 4 | 4 | 2 | 4 | 4 | 24 | 3 | 0 | 3 | 5 | 17 | 21 | 18 | 12 | 15 | 1 | 5 | 3 | 3 | 4 | 4 | 4 | 4 | 4 | 4 | 4 | 5 | 5 | 5 | 4 | 4 | 3 | 3
Standby power with WAN connection and Quick Start On (watts) |  |  | A1: 0.3; A2: 0.5; A3: 0.3; A4: 0.2; A5: 0.5; A6: 0.3; A7: 0.3; A8: 0.4; A9: 0.4; A10: 0.4; A11: 0.3; A12: 0.4; A13: 0.4; A14: 0.4; A15: 0.3; A16: 0.3; A17: 0.4; A18: 0.3; A19: 0.5; A20: 0.3; A21: 0.3; A22: 0.3; A23: 0.2; D1: 8.4; D2: 15.9; D3: 18; D4: 17.5; D5: 10.7; D6: 21.8; D7: 24.8; D8: 26.2; D9: 7.5; D10: 7.5; D11: 9.9; D12: 8.7; D13: 19.2; D14: 7.7 | 0.3 | 0.4 | 0.5 | 0.4 | 0.6 | 0.6 | 0.6
Poa, Luminance, and Poa Limit (Poa is measured with ABC off)
Default PPS Measured Poa (W) |  |  | 107 | 132.9 | 91.3 | 92.9 | 149 | 109.9 | 140.9 | 203.1 | 244.3 | 60 | 127.1 | 129.3 | 65.7 | 159.1 | 176.8 | 75.3 | 81.8 | 112.6 | 138.9 | 175.3 | 178 | 230.2 | 249.9 | 93.4 | 102.5 | 142.4 | 95.7 | 80.5 | 92.3 | 108 | 158.5 | 97.4 | 85.9 | 79.3 | 89.3 | 110.9 | 129.1 | 172.5 | 200.1 | 113 | 124.7 | 161.6 | 205.5 | 276.9 | 137.8 | 159.3 | 213.9 | 249.1 | 208.8 | 234.6 | 332.9 | 73.1 | 80.8 | 89 | 104.6 | 139.9 | 86.9 | 101.9 | 87.8 | 97.3 | 124.7 | 158.2 | 185.9 | 153 | 68.8 | 76.3 | 114.9 | 157.4 | 177.7 | 110.9 | 159.8 | 217.2 | 103.3 | 150.8 | 186.9 | 217.7 | 136.8 | 165.1 | 218.3 | 91.5 | 96.4 | 137 | 121.1 | 146.5 | 229.9 | 221.3 | 149.1 | 53.3 | 94 | 113.3 | 114.7 | 89 | 152.8 | 127.9 | 111.6 | 154.5 | 142.1 | 147.8 | 152.4 | 221 | 118.5 | 169.2 | 124.6 | 161.6 | 300.7 | 386 | 489.3
Brightest PPS Measured Poa (W) |  |  | 118.2 | 147.4 | 108.6 | 120.7 | 157.2 | 123.7 | 163 | 257.3 | 321.6 | 70.6 | 127.6 | 129.6 | 66.1 | 159.6 | 177.7 | 75.8 | 84.8 | 113.2 | 139.7 | 176.8 | 179.5 | 230.6 | 250.4 | 111.2 | 122.8 | 173.5 | 118.5 | 93.1 | 108.8 | 141.9 | 183.9 | 112.5 | 118.8 | 96.1 | 108.2 | 133.7 | 157.2 | 209.8 | 248 | 133.3 | 146.8 | 191.1 | 243.4 | 332.4 | 161.7 | 195.2 | 253.9 | 298.9 | 257.2 | 292.8 | 409.3 | 89 | 98.5 | 109.7 | 129.4 | 174.5 | 107.2 | 126.4 | 108 | 118.4 | 152.9 | 194.8 | 230.7 | 233.2 | 83.6 | 92.3 | 145.2 | 203.7 | 233.3 | 130.7 | 201 | 278.1 | 134.8 | 212.4 | 273.6 | 332.2 | 184.4 | 234.5 | 316.2 | 91.5 | 134.2 | 137 | 158.2 | 146.5 | 229.9 | 221.3 | 149.1 | 53.3 | 94 | 113.3 | 114.7 | 137.5 | 152.8 | 172.3 | 151.4 | 222.5 | 193.3 | 209.3 | 210.9 | 277.5 | 180.7 | 253.4 | 185.8 | 262.4 | 360 | 462.8 | 569.3
HDR10 Default PPS Measured Poa (W) |  |  | 116.9 | 145.1 | 107.8 | 119.4 | 156.5 | 123.3 | 163 | 247.9 | 316.9 | 69.9 | 127.5 | 128.1 | 66.1 | 159.5 | 176 | 75.7 | 83.8 | 112.2 | 138.7 | 175.8 | 177.7 | 229.8 | 248.8 | 99.8 | 109.9 | 153.2 | 104.1 | 86.1 | 98.9 | 128.6 | 168.6 | 103.9 | 104.3 | 85.2 | 96.3 | 119.6 | 139.9 | 183.8 | 214.7 | 134.4 | 150.5 | 192.3 | 241.5 | 328.4 | 164.2 | 196.7 | 254.7 | 297.5 | 268.4 | 277.9 | 413.6 | 78.6 | 87.1 | 95.9 | 112.9 | 151.7 | 93.9 | 110.3 | 95.3 | 104.4 | 135.1 | 169.4 | 198.6 | 179.1 | 75.6 | 82.3 | 129.7 | 177.6 | 205.1 | 129.4 | 178.3 | 277.7 | 128.7 | 195.1 | 235.9 | 301.3 | 174 | 216.3 | 299.6 | 91.4 | 136.7 | 145.7 | 166.5 | 147.5 | 270.9 | 302 | 352.2 | 64.6 | 93.9 | 123.4 | 147.8 | 141.1 | 172.3 | 150.8 | 134.1 | 157.4 | 164.7 | 175 | 183 | 239.2 | 96.9 | 139.4 | 108.8 | 137.2 | 352.8 | 444 | 562.6
Average Measured Poa (W) |  |  | 114.0333 | 141.8 | 102.5667 | 111 | 154.2333 | 118.9667 | 155.6333 | 236.1 | 294.2667 | 66.8333 | 127.4 | 129 | 65.9667 | 159.4 | 176.8333 | 75.6 | 83.4667 | 112.6667 | 139.1 | 175.9667 | 178.4 | 230.2 | 249.7 | 101.4667 | 111.7333 | 156.3667 | 106.1 | 86.5667 | 100 | 126.1667 | 170.3333 | 104.6 | 103 | 86.8667 | 97.9333 | 121.4 | 142.0667 | 188.7 | 220.9333 | 126.9 | 140.6667 | 181.6667 | 230.1333 | 312.5667 | 154.5667 | 183.7333 | 240.8333 | 281.8333 | 244.8 | 268.4333 | 385.2667 | 80.2333 | 88.8 | 98.2 | 115.6333 | 155.3667 | 96 | 112.8667 | 97.0333 | 106.7 | 137.5667 | 174.1333 | 205.0667 | 188.4333 | 76 | 83.6333 | 129.9333 | 179.5667 | 205.3667 | 123.6667 | 179.7 | 257.6667 | 122.2667 | 186.1 | 232.1333 | 283.7333 | 165.0667 | 205.3 | 278.0333 | 91.4667 | 122.4333 | 139.9 | 148.6 | 146.8333 | 243.5667 | 248.2 | 216.8 | 57.0667 | 93.9667 | 116.6667 | 125.7333 | 122.5333 | 159.3 | 150.3333 | 132.3667 | 178.1333 | 166.7 | 177.3667 | 182.1 | 245.9 | 132.0333 | 187.3333 | 139.7333 | 187.0667 | 337.8333 | 430.9333 | 540.4
Default PPS Measured Luminance (cd/m2) |  |  | 49.9 | 47.9 | 43.3 | 23.8 | 42.4 | 78.7 | 73.1 | 77.4 | 77.4 | 37.3 | 35.5 | 41.7 | 54.3 | 36.5 | 38.9 | 44.6 | 47.4 | 58 | 51.3 | 43.4 | 43.2 | 35.5 | 41.4 | 56.7 | 49.3 | 54.2 | 31.9 | 45.4 | 48.7 | 27.5 | 32.3 | 36.8 | 26.4 | 62.5 | 57.6 | 70.9 | 62 | 59.7 | 57.5 | 62.8 | 56.9 | 64.1 | 64.9 | 80.7 | 75.3 | 87.2 | 98.7 | 108.2 | 93 | 108.4 | 123.6 | 38.1 | 49.7 | 37.3 | 30.1 | 37.1 | 34.1 | 40.5 | 38.6 | 37.7 | 44.4 | 47.7 | 39.7 | 71.2 | 43 | 44.2 | 42.1 | 44.1 | 40.7 | 46.6 | 47.6 | 61.8 | 45.1 | 54.4 | 51.7 | 52.5 | 60.5 | 69.2 | 57 | 40.1 | 28.6 | 51.9 | 35.7 | 39.5 | 160.2 | 115.1 | 32.2 | 32.4 | 37.4 | 40.6 | 28.2 | 28.1 | 45.6 | 46.5 | 36.3 | 47 | 38.1 | 40.4 | 44 | 53.2 | 37.7 | 32.2 | 36.5 | 39.2 | 71.6 | 74.9 | 76.7
Brightest PPS Measured Luminance (cd/m2) |  |  | 56.2 | 56.8 | 50.6 | 64.2 | 49.2 | 83.4 | 79.4 | 89.1 | 83.6 | 46.2 | 38.2 | 50.9 | 55.9 | 35.9 | 41.6 | 55.3 | 56.5 | 67.7 | 61.4 | 53.9 | 56.9 | 38.9 | 56.3 | 77.8 | 67.7 | 70.2 | 51.5 | 68.3 | 61.1 | 45.7 | 47.8 | 52.8 | 49.9 | 82.7 | 77.9 | 94.1 | 82.4 | 80.1 | 70.3 | 80 | 71.3 | 77.8 | 86.3 | 105 | 90.8 | 117 | 121.2 | 138.2 | 112.2 | 148.6 | 166.4 | 55.2 | 73.2 | 56.5 | 45.2 | 55.7 | 49.6 | 60.6 | 54.2 | 52.3 | 66.5 | 67 | 57.6 | 137.1 | 69.2 | 75.2 | 64.5 | 70.8 | 62.9 | 77.5 | 82 | 95.8 | 85.5 | 105 | 102.9 | 109.3 | 108.1 | 124.1 | 105.1 | 40.1 | 41 | 51.9 | 58.7 | 39.5 | 160.2 | 115.1 | 32.2 | 32.4 | 37.4 | 40.6 | 28.2 | 46.3 | 45.6 | 64.8 | 53.5 | 65.1 | 53.3 | 62.3 | 65.2 | 60.6 | 73.1 | 60.8 | 72.4 | 76.6 | 91.8 | 94.8 | 108.9
HDR10 Default PPS Measured Luminance (cd/m2) |  |  | 25.9 | 24.7 | 21.4 | 25.3 | 20.5 | 36.2 | 33 | 36.6 | 38.3 | 24.2 | 19.5 | 20.7 | 26.7 | 19.7 | 20.6 | 21.9 | 23.1 | 30.7 | 26.4 | 21.7 | 22.5 | 18.9 | 19.9 | 25.8 | 21.8 | 27.9 | 21.8 | 31 | 32.8 | 21.7 | 20.3 | 23.6 | 20.4 | 28.8 | 29.5 | 35.3 | 29.5 | 28.7 | 28.1 | 33.5 | 30.7 | 35.9 | 34.8 | 43.1 | 39.1 | 46.8 | 50.3 | 53 | 62 | 48.5 | 83 | 16.8 | 22 | 16 | 11.6 | 15.6 | 14.1 | 17.3 | 19.5 | 19.4 | 24.6 | 25.2 | 20.7 | 30.3 | 21 | 23.3 | 20.2 | 22.6 | 20.5 | 24.2 | 25.6 | 30.8 | 24.6 | 25.7 | 16.4 | 24.9 | 27.7 | 30.4 | 28.1 | 22.8 | 16.7 | 31.2 | 16.1 | 22.2 | 34 | 27.7 | 22 | 25 | 24.9 | 23.8 | 18.9 | 14.7 | 24.9 | 47.2 | 37.2 | 38.3 | 37.2 | 42.2 | 46.4 | 44.5 | 23 | 19.8 | 25.8 | 26.9 | 47.1 | 48.7 | 49.6
Average Measured Luminance (cd/m2) |  |  | 44 | 43.1333 | 38.4333 | 37.7667 | 37.3667 | 66.1 | 61.8333 | 67.7 | 66.4333 | 35.9 | 31.0667 | 37.7667 | 45.6333 | 30.7 | 33.7 | 40.6 | 42.3333 | 52.1333 | 46.3667 | 39.6667 | 40.8667 | 31.1 | 39.2 | 53.4333 | 46.2667 | 50.7667 | 35.0667 | 48.2333 | 47.5333 | 31.6333 | 33.4667 | 37.7333 | 32.2333 | 58 | 55 | 66.7667 | 57.9667 | 56.1667 | 51.9667 | 58.7667 | 52.9667 | 59.2667 | 62 | 76.2667 | 68.4 | 83.6667 | 90.0667 | 99.8 | 89.0667 | 101.8333 | 124.3333 | 36.7 | 48.3 | 36.6 | 28.9667 | 36.1333 | 32.6 | 39.4667 | 37.4333 | 36.4667 | 45.1667 | 46.6333 | 39.3333 | 79.5333 | 44.4 | 47.5667 | 42.2667 | 45.8333 | 41.3667 | 49.4333 | 51.7333 | 62.8 | 51.7333 | 61.7 | 57 | 62.2333 | 65.4333 | 74.5667 | 63.4 | 34.3333 | 28.7667 | 45 | 36.8333 | 33.7333 | 118.1333 | 85.9667 | 28.8 | 29.9333 | 33.2333 | 35 | 25.1 | 29.7 | 38.7 | 52.8333 | 42.3333 | 50.1333 | 42.8667 | 48.3 | 51.8667 | 52.7667 | 44.6 | 37.6 | 44.9 | 47.5667 | 70.1667 | 72.8 | 78.4
Default PPS Poa Combined Limit (W) |  |  | 119.0751 | 147.4849 | 93.5649 | 74.1026 | 167.5886 | 119.0751 | 158.7235 | 205.4533 | 264.6308 | 73.1064 | 106.3084 | 133.2298 | 79.5763 | 135.263 | 157.3285 | 79.5763 | 97.933 | 119.0751 | 155.3022 | 170.5201 | 169.9338 | 169.6637 | 205.7242 | 79.5763 | 97.933 | 158.7235 | 94.6547 | 81.0162 | 101.2298 | 100.5809 | 137.9808 | 97.1812 | 84.1456 | 79.5763 | 97.933 | 118.7132 | 158.7235 | 205.4533 | 242.1668 | 97.933 | 118.7132 | 158.7235 | 205.4533 | 242.1668 | 119.0751 | 158.7235 | 205.4533 | 244.9207 | 158.7235 | 207.9712 | 242.1668 | 74.0891 | 101.2298 | 98.0626 | 106.5589 | 152.0518 | 92.4217 | 130.4707 | 86.6243 | 98.7677 | 139.4377 | 183.1254 | 184.0621 | 158.7235 | 79.5763 | 94.8939 | 106.5239 | 140.3198 | 164.3118 | 114.4564 | 186.7217 | 259.4849 | 96.223 | 158.7235 | 196.9326 | 242.4466 | 119.0751 | 158.7235 | 205.4533 | 76.5458 | 82.5404 | 118.7132 | 119.4345 | 143.075 | 158.7235 | 158.7235 | 139.1047 | 62.4108 | 86.9397 | 103.6349 | 102.1904 | 101.9605 | 158.9594 | 142.508 | 120.3748 | 181.7695 | 156.1908 | 162.801 | 173.1475 | 261.4473 | 123.4596 | 139.234 | 120.8154 | 159.3522 | 245.0411 | 305.7652 | 352.4316
Brightest PPS Poa Combined Limit (W) |  |  | 120.8779 | 156.0225 | 95.1752 | 133.7606 | 174.8401 | 139.734 | 189.0716 | 247.2211 | 320.8603 | 75.9703 | 102.579 | 143.1058 | 86.8383 | 123.313 | 153.4056 | 86.166 | 103.2483 | 139.734 | 166.0932 | 188.0957 | 196.5567 | 168.5401 | 245.9302 | 90.5825 | 113.4252 | 185.3587 | 121.7429 | 92.3742 | 112.5738 | 131.7217 | 170.8917 | 115.2549 | 118.8605 | 90.5825 | 113.4252 | 139.2836 | 189.0716 | 247.2211 | 272.6668 | 113.4252 | 139.2836 | 189.0716 | 247.2211 | 292.9066 | 139.734 | 189.0716 | 247.2211 | 296.3335 | 189.0716 | 250.3543 | 292.9066 | 86.054 | 117.5277 | 121.374 | 130.627 | 193.1723 | 109.9626 | 164.3417 | 100.1012 | 114.428 | 177.2584 | 225.0421 | 230.5519 | 189.0716 | 90.5825 | 113.4252 | 134.6047 | 188.9535 | 215.855 | 139.734 | 253.4973 | 314.4569 | 113.4252 | 189.0716 | 250.3543 | 314.4569 | 139.734 | 189.0716 | 247.2211 | 69.1357 | 95.5051 | 113.4786 | 160.1821 | 132.2895 | 189.0716 | 189.0716 | 128.2268 | 56.1102 | 79.0896 | 94.8455 | 93.4095 | 133.0352 | 147.4998 | 168.4375 | 145.5157 | 217.7418 | 185.4501 | 210.0794 | 218.0155 | 272.0884 | 174.6675 | 205.9745 | 174.6675 | 236.3394 | 284.0218 | 358.5128 | 410.1511
HDR10 Default PPS Poa Combined Limit (W) |  |  | 125.4741 | 157.9182 | 93.0453 | 123.1314 | 176.267 | 135.5964 | 184.8329 | 242.8632 | 316.3515 | 84.0595 | 118.5308 | 139.9321 | 86.5457 | 152.859 | 176.853 | 79.03 | 97.6735 | 135.5964 | 165.5623 | 183.2993 | 187.9875 | 194.4294 | 219.3146 | 86.5457 | 94.1343 | 172.3071 | 120.9118 | 88.3338 | 113.4357 | 144.4286 | 175.0949 | 117.7934 | 115.7898 | 86.5457 | 109.3416 | 135.147 | 179.5016 | 224.3212 | 258.201 | 109.3416 | 135.147 | 184.8329 | 242.8632 | 288.4551 | 135.5964 | 184.8329 | 242.8632 | 291.8749 | 184.8329 | 245.99 | 288.4551 | 67.8776 | 97.45 | 92.4136 | 99.0137 | 147.5516 | 86.0686 | 124.6439 | 87.8727 | 103.7677 | 157.4686 | 203.8102 | 206.9065 | 183.0988 | 77.0619 | 98.218 | 106.4393 | 150.339 | 178.2732 | 119.7971 | 210.9237 | 295.9213 | 101.7572 | 162.4147 | 153.9448 | 252.0424 | 131.4852 | 183.5484 | 220.805 | 80.998 | 94.5029 | 135.147 | 119.2481 | 165.7439 | 184.8329 | 171.4078 | 187.1738 | 76.2763 | 105.6241 | 118.138 | 131.8383 | 112.9529 | 179.6595 | 168.9337 | 169.4956 | 231.0411 | 231.0411 | 231.0411 | 231.0411 | 321.741 | 144.7372 | 169.8565 | 156.4252 | 209.7632 | 298.803 | 378.9672 | 440.4159
Average Poa Combined Limit (W) |  |  | 121.8091 | 153.8085 | 93.9285 | 110.3315 | 172.8986 | 131.4685 | 177.5426 | 231.8459 | 300.6142 | 77.712 | 109.1394 | 138.7559 | 84.3201 | 137.145 | 162.529 | 81.5908 | 99.6183 | 131.4685 | 162.3192 | 180.6384 | 184.826 | 177.5444 | 223.6563 | 85.5681 | 101.8308 | 172.1298 | 112.4365 | 87.2414 | 109.0798 | 125.5771 | 161.3224 | 110.0765 | 106.2653 | 85.5681 | 106.8999 | 131.0479 | 175.7655 | 225.6652 | 257.6782 | 106.8999 | 131.0479 | 177.5426 | 231.8459 | 274.5095 | 131.4685 | 177.5426 | 231.8459 | 277.7097 | 177.5426 | 234.7718 | 274.5095 | 76.0069 | 105.4025 | 103.9501 | 112.0665 | 164.2586 | 96.151 | 139.8188 | 91.5327 | 105.6545 | 158.0549 | 203.9926 | 207.1735 | 176.9646 | 82.4069 | 102.179 | 115.856 | 159.8707 | 186.1466 | 124.6625 | 217.0476 | 289.9544 | 103.8018 | 170.0699 | 200.4106 | 269.6486 | 130.0981 | 177.1145 | 224.4932 | 75.5598 | 90.8495 | 122.4463 | 132.9549 | 147.0361 | 177.5426 | 173.0676 | 151.5018 | 64.9324 | 90.5511 | 105.5395 | 109.1461 | 115.9829 | 162.0396 | 159.9597 | 145.1287 | 210.1841 | 190.894 | 201.3071 | 207.4013 | 285.0922 | 147.6214 | 171.6884 | 150.6361 | 201.8183 | 275.9553 | 347.7484 | 400.9995
Poa Measured / Limit (To qualify, Measured / Limit must be ≤ 1 for each of the three PPSs evaluated as indicated by green shading)
Default PPS Poa Measured / Limit |  |  | 0.89859 | 0.90111 | 0.97579 | 1.2537 | 0.88908 | 0.92295 | 0.88771 | 0.98855 | 0.92317 | 0.82072 | 1.1956 | 0.9705 | 0.82562 | 1.1762 | 1.1238 | 0.94626 | 0.83526 | 0.94562 | 0.89439 | 1.028 | 1.0475 | 1.3568 | 1.2147 | 1.1737 | 1.0466 | 0.89716 | 1.011 | 0.99363 | 0.91179 | 1.0738 | 1.1487 | 1.0023 | 1.0208 | 0.99653 | 0.91185 | 0.93418 | 0.81336 | 0.83961 | 0.82629 | 1.1538 | 1.0504 | 1.0181 | 1.0002 | 1.1434 | 1.1573 | 1.0036 | 1.0411 | 1.0171 | 1.3155 | 1.128 | 1.3747 | 0.98665 | 0.79818 | 0.90758 | 0.98162 | 0.92008 | 0.94026 | 0.78102 | 1.0136 | 0.98514 | 0.89431 | 0.86389 | 1.01 | 0.96394 | 0.86458 | 0.80406 | 1.0786 | 1.1217 | 1.0815 | 0.96893 | 0.85582 | 0.83704 | 1.0735 | 0.95008 | 0.94906 | 0.89793 | 1.1489 | 1.0402 | 1.0625 | 1.1954 | 1.1679 | 1.154 | 1.0139 | 1.0239 | 1.4484 | 1.3942 | 1.0719 | 0.85402 | 1.0812 | 1.0933 | 1.1224 | 0.87289 | 0.96125 | 0.89749 | 0.9271 | 0.84998 | 0.90978 | 0.90786 | 0.88017 | 0.84529 | 0.95983 | 1.2152 | 1.0313 | 1.0141 | 1.2271 | 1.2624 | 1.3884
Brightest PPS Poa Measured / Limit |  |  | 0.97785 | 0.94474 | 1.1411 | 0.90236 | 0.89911 | 0.88525 | 0.86211 | 1.0408 | 1.0023 | 0.92931 | 1.2439 | 0.90562 | 0.76119 | 1.2943 | 1.1584 | 0.8797 | 0.82132 | 0.81011 | 0.84109 | 0.93995 | 0.91322 | 1.3682 | 1.0182 | 1.2276 | 1.0827 | 0.93602 | 0.97336 | 1.0079 | 0.96648 | 1.0773 | 1.0761 | 0.9761 | 0.99949 | 1.0609 | 0.95393 | 0.95991 | 0.83143 | 0.84863 | 0.90953 | 1.1752 | 1.054 | 1.0107 | 0.98454 | 1.1348 | 1.1572 | 1.0324 | 1.027 | 1.0087 | 1.3603 | 1.1695 | 1.3974 | 1.0342 | 0.8381 | 0.90382 | 0.99061 | 0.90334 | 0.97488 | 0.76913 | 1.0789 | 1.0347 | 0.86258 | 0.86562 | 1.0006 | 1.2334 | 0.92292 | 0.81375 | 1.0787 | 1.078 | 1.0808 | 0.93535 | 0.79291 | 0.88438 | 1.1884 | 1.1234 | 1.0929 | 1.0564 | 1.3197 | 1.2403 | 1.279 | 1.3235 | 1.4052 | 1.2073 | 0.98763 | 1.1074 | 1.2159 | 1.1705 | 1.1628 | 0.94992 | 1.1885 | 1.1946 | 1.2279 | 1.0336 | 1.0359 | 1.0229 | 1.0404 | 1.0219 | 1.0423 | 0.99629 | 0.96736 | 1.0199 | 1.0345 | 1.2302 | 1.0637 | 1.1103 | 1.2675 | 1.2909 | 1.388
HDR10 Default PPS Poa Measured / Limit |  |  | 0.93167 | 0.91883 | 1.1586 | 0.9697 | 0.88786 | 0.90932 | 0.88188 | 1.0207 | 1.0017 | 0.83155 | 1.0757 | 0.91544 | 0.76376 | 1.0434 | 0.99518 | 0.95786 | 0.85796 | 0.82746 | 0.83775 | 0.95909 | 0.94528 | 1.1819 | 1.1344 | 1.1531 | 1.1675 | 0.88911 | 0.86096 | 0.97471 | 0.87186 | 0.89041 | 0.96291 | 0.88205 | 0.90077 | 0.98445 | 0.88073 | 0.88496 | 0.77938 | 0.81936 | 0.83152 | 1.2292 | 1.1136 | 1.0404 | 0.99439 | 1.1385 | 1.2109 | 1.0642 | 1.0487 | 1.0193 | 1.4521 | 1.1297 | 1.4338 | 1.158 | 0.89379 | 1.0377 | 1.1402 | 1.0281 | 1.091 | 0.88492 | 1.0845 | 1.0061 | 0.85795 | 0.83117 | 0.95985 | 0.97816 | 0.98103 | 0.83793 | 1.2185 | 1.1813 | 1.1505 | 1.0802 | 0.84533 | 0.93843 | 1.2648 | 1.2012 | 1.5324 | 1.1954 | 1.3233 | 1.1784 | 1.3569 | 1.1284 | 1.4465 | 1.0781 | 1.3962 | 0.88993 | 1.4656 | 1.7619 | 1.8817 | 0.84692 | 0.889 | 1.0445 | 1.1211 | 1.2492 | 0.95904 | 0.89266 | 0.79117 | 0.68126 | 0.71286 | 0.75744 | 0.79207 | 0.74346 | 0.66949 | 0.82069 | 0.69554 | 0.65407 | 1.1807 | 1.1716 | 1.2774
Savings
Standby-active low watts over limit (W) | Avg. Savings (W) = | 9.4294 | B1: 30.8; B2: 34.1; B3: 40.1; C4: 10.7; C5: 3; C7: 0.8; C8: 0.5; C9: 1.1; C12: 1.2; C13: 0.2; C14: 3.9; C15: 1.1; C16: 5.7 | [7 empty] | 0.9 | 18 | 7.9 | 0.3
On mode watts over limit (W) (Average of 3 PPSs) | Avg. Savings (W) = | 20.4334 |  |  | 9.3931 | 6.2658 |  |  |  | 5.0385 | 0.42941 |  | 18.2606 |  |  | 22.255 | 14.5887 |  |  |  |  | 1.5933 | 2.6887 | 52.6556 | 26.0437 | 15.8985 | 9.9025 |  | 0.34843 | 0.24192 |  | 5.8658 | 11.1759 | 0.072937 | 0.58481 | 1.8392 | [5 empty] | 20.0001 | 9.6187 | 4.124 | 0.015563 | 38.0572 | 23.0981 | 6.1907 | 8.9874 | 4.1236 | 67.2574 | 33.6615 | 110.7572 | 4.5561 |  | 1.1621 | 4.6288 | 1.3828 | 2.6105 |  | 5.5006 | 1.5348 |  |  | 0.662 | 14.7095 |  |  | 14.0774 | 19.6959 | 19.22 | 3.201 |  |  | 18.4649 | 18.6712 | 35.067 | 22.3336 | 34.9686 | 28.1855 | 53.5402 | 15.9068 | 31.5839 | 17.4537 | 16.3058 | 5.8785 | 66.024 | 75.1324 | 65.2982 |  | 7.3236 | 11.1272 | 16.5873 | 10.8706 | 1.7667 | 1.2875 | 1.9614 | 1.5861 | 2.6166 |  |  | 1.8039 | 2.0108 | 25.7972 | 4.9724 | 9.4361 | 61.8781 | 83.1849 | 139.4005
% savings relative to combined limit (%) (Average of 3 PPSs) |  | 0.11647 |  |  | 10% | 5.679% |  |  |  | 2.173% | 0.1428% |  | 16.73% |  |  | 16.23% | 8.976% |  |  |  |  | 0.882% | 1.455% | 29.66% | 11.64% | 18.58% | 9.724% |  | 0.3099% | 0.2773% |  | 4.671% | 6.928% | 0.06626% | 0.5503% | 2.149% | [5 empty] | 18.71% | 7.34% | 2.323% | 0.006713% | 13.86% | 17.57% | 3.487% | 3.876% | 1.485% | 37.88% | 14.34% | 40.35% | 5.994% |  | 1.118% | 4.13% | 0.8418% | 2.715% |  | 6.009% | 1.453% |  |  | 0.3195% | 8.312% |  |  | 12.15% | 12.32% | 10.33% | 2.568% |  |  | 17.79% | 10.98% | 17.5% | 8.282% | 26.88% | 15.91% | 23.85% | 21.05% | 34.77% | 14.25% | 12.26% | 3.998% | 37.19% | 43.41% | 43.1% |  | 8.088% | 10.54% | 15.2% | 9.373% | 1.09% | 0.8049% | 1.352% | 0.7546% | 1.371% |  |  | 0.6327% | 1.362% | 15.03% | 3.301% | 4.676% | 22.42% | 23.92% | 34.76%
Total Savings (kWh/yr) | Avg. Savings (kWh/yr) = | 50.2754 |  |  | 17.1425 | 11.4351 |  |  |  | 9.1953 | 0.78367 |  | 33.3257 |  |  | 40.6154 | 26.6243 |  |  |  |  | 2.9078 | 4.907 | 96.0964 | 47.5297 | 242.6128 | 254.5555 | 278.0935 | 0.63589 | 0.4415 |  | 10.7051 | 20.3959 | 0.13311 | 1.0673 | 3.3565 | [5 empty] | 36.5001 | 17.5542 | 7.5264 | 0.028402 | 69.4544 | 42.1541 | 11.298 | 16.4021 | 7.5256 | 122.7447 | 61.4323 | 202.1319 | 8.3149 |  | 2.1209 | 8.4475 | 2.5236 | 4.7641 |  | 10.0386 | 2.801 |  |  | 1.2081 | 26.8448 |  |  | 99.8957 | 56.7501 | 35.0765 | 11.3898 | 3.4675 | 7.6285 | 33.6984 | 34.075 | 72.3192 | 42.1457 | 90.8641 | 59.0671 | 137.2403 | 29.03 | 57.6405 | 31.8531 | 29.7581 | 10.7282 | 120.4939 | 137.1166 | 119.1693 |  | 13.3656 | 20.3071 | 30.2718 | 19.8389 | 3.2243 | 2.3497 | 3.5796 | 2.8946 | 4.7753 |  |  | 3.2921 | 9.9113 | 171.9098 | 63.861 | 19.3014 | 112.9275 | 151.8125 | 254.4058
Average measured Poa energy use (kWh/yr) | Avg. Energy (kWh/yr) = | 302.9204 | 208.1108 | 258.785 | 187.1842 | 202.575 | 281.4758 | 217.1142 | 284.0308 | 430.8825 | 537.0367 | 121.9708 | 232.505 | 235.425 | 120.3892 | 290.905 | 322.7208 | 137.97 | 152.3267 | 205.6167 | 253.8575 | 321.1392 | 325.58 | 420.115 | 455.7025 | 185.1767 | 203.9133 | 285.3692 | 193.6325 | 157.9842 | 182.5 | 230.2542 | 310.8583 | 190.895 | 187.975 | 158.5317 | 178.7283 | 221.555 | 259.2717 | 344.3775 | 403.2033 | 231.5925 | 256.7167 | 331.5417 | 419.9933 | 570.4342 | 282.0842 | 335.3133 | 439.5208 | 514.3458 | 446.76 | 489.8908 | 703.1117 | 146.4258 | 162.06 | 179.215 | 211.0308 | 283.5442 | 175.2 | 205.9817 | 177.0858 | 194.7275 | 251.0592 | 317.7933 | 374.2467 | 343.8908 | 138.7 | 152.6308 | 237.1283 | 327.7092 | 374.7942 | 225.6917 | 327.9525 | 470.2417 | 223.1367 | 339.6325 | 423.6433 | 517.8133 | 301.2467 | 374.6725 | 507.4108 | 166.9267 | 223.4408 | 255.3175 | 271.195 | 267.9708 | 444.5092 | 452.965 | 395.66 | 104.1467 | 171.4892 | 212.9167 | 229.4633 | 223.6233 | 290.7225 | 274.3583 | 241.5692 | 325.0933 | 304.2275 | 323.6942 | 332.3325 | 448.7675 | 240.9608 | 341.8833 | 255.0133 | 341.3967 | 616.5458 | 786.4533 | 986.23
Baseline: Average measured total energy use (kWh/yr) | Avg. Energy (kWh/yr) = | 318.6182 | 209.4978 | 261.559 | 188.5712 | 203.962 | 284.2498 | 219.1947 | 285.4178 | 432.963 | 539.1172 | 124.0513 | 233.892 | 237.5055 | 121.7762 | 292.9855 | 324.1078 | 139.357 | 155.1007 | 207.0037 | 256.6315 | 322.5262 | 326.967 | 422.1955 | 456.396 | 412.6447 | 454.2668 | 577.3327 | 195.0195 | 160.7582 | 184.5805 | 234.4152 | 314.3258 | 192.282 | 190.0555 | 160.6122 | 180.8088 | 224.329 | 263.4327 | 346.458 | 405.9773 | 235.06 | 258.7972 | 334.3157 | 422.0738 | 573.9017 | 284.1647 | 340.1678 | 441.6013 | 519.2003 | 450.921 | 492.6648 | 705.1922 | 147.1193 | 164.1405 | 181.989 | 213.1113 | 287.0117 | 177.2805 | 208.7557 | 179.1663 | 196.1145 | 255.2202 | 321.9543 | 377.0207 | 353.5998 | 151.8765 | 162.3398 | 325.2028 | 362.3842 | 387.9707 | 245.1097 | 345.29 | 491.7402 | 232.1522 | 352.1155 | 445.8353 | 533.0703 | 342.1632 | 396.171 | 560.8103 | 174.5552 | 229.6823 | 262.2525 | 278.13 | 275.5993 | 448.6702 | 456.4325 | 399.821 | 111.0817 | 179.1177 | 222.6257 | 236.3983 | 231.2518 | 298.351 | 275.7453 | 243.6497 | 327.8673 | 306.308 | 327.1617 | 335.1065 | 452.9285 | 261.0723 | 480.5833 | 323.6698 | 357.3472 | 620.0133 | 790.6143 | 989.004
Qualified TVs: Average measured total energy use (kWh/yr) | Avg. Energy (kWh/yr) = | 230.6561 | A1: 209.4978; A2: 261.559; A5: 284.2498; A6: 219.1947; A7: 285.4178; A10: 124.0513; A12: 237.5055; A13: 121.7762; A16: 139.357; A17: 155.1007; A18: 207.0037; A19: 256.6315; B6: 184.5805; B12: 180.8088; B13: 224.329; B14: 263.4327; B15: 346.458; B16: 405.9773; B30: 164.1405; B35: 208.7557; B38: 255.2202; B39: 321.9543; C2: 151.8765; C3: 162.3398; D9: 111.0817 |  |  |  |  | 327.1617 | 335.1065
|  |  | Pass count | Pass Rate | Pass Rate by Screen Diagonal
|  | Metric | A1: All; A2: All; A3: <=47.5"; A4: 47.5"<x<=52.5"; A5: 52.5"<x<=59.5"; A6: 59.5"<x<=69.5"; A7: 69.5"<x<=80"; A8: 80"<x<=90"
|  | Standby-active low | A1: 90; A2: 84.11%; A3: 90%; A4: 90.91%; A5: 79.17%; A6: 84.38%; A7: 84.21%; A8: 81.82%
|  | Default - Effic | A1: 77; A2: 71.96%; A3: 90%; A4: 72.73%; A5: 62.5%; A6: 75%; A7: 68.42%; A8: 72.73%
|  | Default - Power | A1: 84; A2: 78.5%; A3: 90%; A4: 81.82%; A5: 83.33%; A6: 78.12%; A7: 73.68%; A8: 63.64%
|  | Brightest - Effic | A1: 76; A2: 71.03%; A3: 80%; A4: 72.73%; A5: 66.67%; A6: 68.75%; A7: 73.68%; A8: 72.73%
|  | Brightest - Power | A1: 74; A2: 69.16%; A3: 70%; A4: 72.73%; A5: 79.17%; A6: 68.75%; A7: 68.42%; A8: 45.45%
|  | HDR10 - Effic | A1: 75; A2: 70.09%; A3: 80%; A4: 63.64%; A5: 62.5%; A6: 71.88%; A7: 73.68%; A8: 72.73%
|  | HDR10 - Power | A1: 88; A2: 82.24%; A3: 90%; A4: 90.91%; A5: 87.5%; A6: 84.38%; A7: 78.95%; A8: 54.55%
|  | On-mode | A1: 30; A2: 28.04%; A3: 50%; A4: 45.45%; A5: 16.67%; A6: 31.25%; A7: 21.05%; A8: 18.18%
|  | Total | A1: 27; A2: 25.23%; A3: 50%; A4: 45.45%; A5: 16.67%; A6: 28.12%; A7: 15.79%; A8: 9.091%
Assumes all TVs pass smart speaker test
Note on BE10: PCL: WinLIRC failure near end of test sequence, did not get standby data

## 4. Energy and Cost Savings
Annual Unit Energy, Cost and GHG Savings
Screen Diagonal Size Bin | Average annual energy savings of non-compliant units (kWh/yr) | Annual Operational Savings ($) | Emissions Reduction (pounds of CO2)
<=47.5" | 56.7511 | 7.372 | 88.475
47.5"<x<=52.5" | 60.8835 | 7.9088 | 94.9173
52.5"<x<=59.5" | 25.3822 | 3.2971 | 39.5708
59.5"<x<=69.5" | 57.3656 | 7.4518 | 89.4329
69.5"<x<=80" | 41.6746 | 5.4135 | 64.9707
80"<x<=90" | 72.891 | 9.4685 | 113.637
Assumptions: (1) Savings are calculated as the energy reduction required to bring non-compliant test units into compliance. (2) Elec. Emissions Factor = 1.559 lbs CO2E/kWh, (3) $0.1299/kWh
Lifetime Unit Energy, Cost and GHG Savings
Screen Diagonal Size Bin | Average annual energy savings of non-compliant units (kWh/yr) | Lifetime Operational Savings ($) | Emissions Reduction (pounds of CO2)
<=47.5" | 397.258 | 51.6038 | 619.3252
47.5"<x<=52.5" | 426.1842 | 55.3613 | 664.4212
52.5"<x<=59.5" | 177.6752 | 23.08 | 276.9956
59.5"<x<=69.5" | 401.5589 | 52.1625 | 626.0304
69.5"<x<=80" | 291.7224 | 37.8947 | 454.7952
80"<x<=90" | 510.2369 | 66.2798 | 795.4593
Assumptions: A lifetime of 5 years was used based on Fraunhofer Report Energy Consumption of Consumer Electronics in U.S. Homes in 2017
Lifetime Unit Energy, Cost and GHG Savings
Screen Diagonal Size Bin | National Electrical Savings (GWh) | National Annual Operating Savings (millions of $) | National CO2 Emissions Reduction (billions of lbs)
<=47.5" | 3505.8586 | 455.411 | 5.4656
47.5"<x<=52.5" | 1282.2057 | 166.5585 | 1.999
52.5"<x<=59.5" | 534.5484 | 69.4378 | 0.83336
59.5"<x<=69.5" | 1208.1187 | 156.9346 | 1.8835
69.5"<x<=80" | 585.1118 | 76.006 | 0.91219
80"<x<=90" | 123.9607 | 16.1025 | 0.19325
Total | 7239.8039 | 940.4505 | 11.2869
Assumptions: Based on CTA 2019 sales forecast of 39M units and PCL estimate of market share by size bin.