## 1. Introduction
ENERGY STAR® Televisions Data and Analysis
Enclosed are the ENERGY STAR Televisions data and analysis supporting the Version 9.0 ENERGY STAR specification. The following tabs are included in this workbook:
1. Introduction: Includes Introduction, table of contents and contacts.
2. Version 9.0 Criteria: Displays key data for new specifications and major revisions.
Table 1: On Mode Power Limits
Table 2: Average Limit of On Mode Power Adjustment Factors
2.a EPA-NEEA Data: Presents the anonymized dataset used to develop Version 9.0 criteria
2.b On Mode Evaluation Steps: Overviews the steps taken to evaluate whether a TV meets On Mode Power requirements
2.c Plots: Illustrates the dimming lines for TVs in the EPA-NEEA Dataset, organized per PPS per size bin
3. Energy and Cost Savings: Summarizes consumers' energy and cost savings, as well as national savings, associated with the Version 9.0 levels.
Table 3.1: Annual Unit Energy, GHG, and Cost Savings
Table 3.2: Lifetime Unit Energy, GHG, and Cost Savings
Table 3.3: National Lifetime Savings Estimate
If you have any questions concerning this data, please contact James Kwon, EPA, at James.Kwon@epa.gov. For more information on ENERGY STAR Televisions specification development, please visit www.energystar.gov/RevisedSpecs and follow the link for “Televisions".

## 2. Version 9.0 Criteria
Version 9.0 Certification Criteria
On Mode Requirements
Standby-Passive Mode Requirements |  |  | Standby-Active, Low Mode Requirements
Maximum Power Consumption of 0.5W |  |  | Maximum Power Consumption of 1.0W

## 2a. EPA-NEEA Data
EPA-NEEA Dataset
Size (in.) | 49.9 | 64.592 | 49.6 | 54.5143 | 49 | 49.5 | 64.5 | 42.5441 | 64.5 | 74.547 | 74.547 | 74.547 | 55 | 55 | 64.5 | 42.5441 | 64.9062 | 74.547 | 54.6 | 43 | 74.5 | 54.5143 | 49.5845 | 54.5 | 39.5071 | 57.6466 | 49.5845 | 49.5845 | 42.5441 | 42.5 | 31.5674 | 42.5 | 18.5759 | 31.5674 | 39.5071 | 31.5674 | 23.5053 | 31.5674
Screen Area (sq. in.) | 1065.75 | 1785.9375 | 1048.8125 | 1270.625 | 1024.8 | 1047 | 1785.9375 | 777 | 1785.9375 | 2372.5 | 2372.5 | 2372.5 | 1296 | 1296 | 1785.9375 | 777 | 1785.9375 | 2372.5 | 1270.625 | 791 | 2372.5 | 1270.625 | 1048.8125 | 1270.625 | 664.125 | 1419.5625 | 1048.8125 | 1048.8125 | 777 | 777 | 426.25 | 777 | 146.25 | 426.25 | 664.125 | 433.125 | 235.75 | 426.25
Vertical Resolution | 2160 | 2160 | 2160 | 2160 | 2160 | 2160 | 2160 | 2160 | 2160 | 2160 | 2160 | 2160 | 2160 | 2160 | 2160 | 2160 | 2160 | 2160 | 2160 | 2160 | 2160 | 2160 | 2160 | 2160 | 2160 | 2160 | 2160 | 2160 | 2160 | 2160 | 768 | 2160 | 720 | 768 | 1080 | 768 | 768 | 1080
Technology Type | LED | LED | LED | LED | LED | LED | LED | LED | LED | LED | LED | LED | QLED | QLED | LED | LED | QLED | QLED | LED | LED | LED | LED | LED | QLED | LED | LED | LED | LED | LED | LED | LED | LED | LED | LED | LED | LED | LED | LED
Automatic Brightness Control | Yes | Yes | Yes | Yes | Yes | Yes | Yes | Yes | Yes | Yes | Yes | Yes | Yes | Yes | Yes | Yes | Yes | Yes | Yes | Yes | Yes | Yes | Yes | Yes | Yes | Yes | Yes | Yes | Yes | Yes | Yes | Yes | Yes | Yes | Yes | Yes | Yes | Yes
Is Automatic Brightness Control Enabled by Default for Default SDR When Television is Shipped? | Yes | No | No | No | Yes | Yes | Yes | Yes | Yes | Yes | Yes | Yes | Yes | Yes | Yes | Yes | Yes | Yes | No | Yes | Yes | Yes | No | No | No | No | No | No | No | No | No | No | No | No | No | No | No | No
Is Automatic Brightness Control Enabled by Default for Brightest SDR When Television is Shipped? | No | No | No | No | No | No | No | Yes | No | No | Yes | Yes | No | No | No | No | No | No | No | Yes | Yes | Yes | No | No | No | No | No | No | No | No | No | No | No | No | No | No | No | No
Is Automatic Brightness Control Enabled by Default for HDR When Television is Shipped? | No | No | No | No | No | No | No | No | No | No | No | No | No | No | No | No | No | No | No | No | No | No | No | Yes | Yes | Yes | Yes | Yes | Yes | Yes | Yes | Yes | Yes | Yes | Yes | Yes | Yes | Yes
Standby power with WAN connection and Quick Start Off (watts) | 5.1858 | 17.7583 | 17.9361 | 15.8013 | 0.31963 | 0.274 | 0.39059 | 0.32367 | 0.35209 | 0.27484 | 0.37522 | 0.35209 | 0.4 | 0.18676 | 0.72118 | 0.23715 | 0.50263 | 0.26925 | 0.4 |  | 13 | 11.1 | 20.4292 | 0.47634 | 13.5951 | 19.357 | 14.4013 | 5.5427 | 17.7237 | 9.6875 | 9.2162 | 15.8354 | 0.29196 | 10.295 | 9.7878 | 0.30721 | 5.5514 | 5.2454
Poa, Luminance, and Poa Limit (Data is taken with ABC in its default configuration for the PPS)
Default PPS Measured Poa (W) | 94.4379 | 110.4255 | 96.5846 | 104.5308 | 50.3698 | 53.3226 | 81.125 | 47.2882 | 81.533 | 107.5785 | 85.9944 | 101.7827 | 90.6918 | 61.8575 | 95.0044 | 45.7831 | 70.7442 | 103.6389 | 111.5315 | 42.2541 | 109.5744 | 68.0225 | 85.7805 | 106.708 | 45.1378 | 94.6154 | 53.3141 | 85.2206 | 70.6571 | 83.9969 | 24.5817 | 62.9598 | 17.2468 | 28.316 | 39.4309 | 29.1872 | 19.073 | 34.0394
Brightest PPS Measured Poa (W) | 148.3877 | 135.4122 | 96.7085 | 104.0554 | 104.345 | 92.5099 | 163.5987 | 47.2882 | 147.9609 | 170.5522 | 96.2523 | 101.7827 | 179.5561 | 136.2853 | 257.1977 | 93.2117 | 157.2924 | 247.2693 | 140.9036 | 50.4466 | 144.7761 | 84.9003 | 94.7648 | 135.6669 | 46.5906 | 101.2479 | 64.8555 | 95.0217 | 80.7702 | 83.989 | 32.2936 | 75.4615 | 20.951 | 37.5363 | 57.189 | 36.4582 | 21.8531 | 34.0539
HDR10 Default PPS Measured Poa (W) | 85.3206 | 135.8105 | 94.1856 | 105.6817 | 101.5503 | 90.1107 | 161.509 | 67.0483 | 147.6921 | 169.3221 | 171.513 | 176.1517 | 102.9304 | 89.9094 | 114.8712 | 85.8195 | 81.8456 | 116.4611 | 137.674 | 72.4667 | 206.5 | 129.6844 | 84.3772 | 137.8485 | 57.4248 | 124.9883 | 68.0084 | 85.1302 | 71.4789 | 82.5892 |  | 75.2221 | [5 empty] | 33.5591
Average Measured Poa (W) | 109.3821 | 127.2161 | 95.8263 | 104.756 | 85.4217 | 78.6477 | 135.4109 | 53.8749 | 125.7287 | 149.1509 | 117.9199 | 126.5724 | 124.3928 | 96.0174 | 155.6911 | 74.9381 | 103.2941 | 155.7898 | 130.0364 | 55.0558 | 153.6168 | 94.2024 | 88.3075 | 126.7411 | 49.7177 | 106.9505 | 62.0593 | 88.4575 | 74.3021 | 83.525 | 28.4376 | 71.2145 | 19.0989 | 32.9262 | 48.31 | 32.8227 | 20.4631 | 33.8841
Weighted Average On Mode Power (W) | 117.8036 | 124.208 | 96.4005 | 104.4319 | 79.7767 | 74.6357 | 126.2766 | 49.2642 | 118.0415 | 142.091 | 99.1623 | 109.2196 | 131.9046 | 98.1552 | 169.978 | 71.1296 | 110.801 | 169.5548 | 127.3632 | 48.962 | 135.1077 | 81.7837 | 89.6831 | 122.8535 | 47.0203 | 100.6373 | 59.9771 | 89.6221 | 75.2901 | 83.8526 | 25.5939 | 69.8118 | 17.189 | 29.6335 | 43.479 | 29.5404 | 18.4168 | 33.9979
Default PPS Measured Luminance (cd/m2) | 50.5706 | 40.0111 | 53.3388 | 57.3235 | 23.6635 | 33.6564 | 39.1 | 33.6926 | 29.0401 | 33.6812 | 30.1411 | 32.9974 | 33.4728 | 24.3631 | 24.2619 | 20 | 31.1213 | 37.6495 | 48.0432 | 23.0165 | 27.9145 | 24.2511 | 40.8923 | 41.1009 | 36.2129 | 47.5105 | 36.1912 | 48.2987 | 38.1889 | 48.061 | 24.2882 | 35.7687 | 32.9341 | 29.3002 | 33.4236 | 22.39 | 26.4868 | 23.1033
Brightest PPS Measured Luminance (cd/m2) | 85.3356 | 50.032 | 47.245 | 50.2386 | 64.8404 | 76.9443 | 87.4242 | 33.6926 | 67.6941 | 64.1993 | 33.0313 | 32.9974 | 77.0167 | 64.8302 | 122.1995 | 70.588 | 89.5837 | 121.406 | 69.6833 | 42.069 | 45.8353 | 42.9097 | 46.4739 | 60.4798 | 37.8626 | 52.7768 | 39.1455 | 79.6955 | 50.7718 | 48.111 | 33.9657 | 45.1919 | 39.8302 | 44.5852 | 44.6997 | 28.2474 | 33.0864 | 26.8869
HDR10 Default PPS Measured Luminance (cd/m2) | 17.1469 | 18.3295 | 20.9669 | 22.5439 | 27.4749 | 33.4915 | 38.6953 | 29.7873 | 31.1644 | 27.1772 | 34.9986 | 29.8488 | 16.7573 | 10 | 21.77 | 31.8904 | 11.5677 | 17.7359 | 30.8626 | 26.2232 | 43.5 | 23.7103 | 13.3541 | 21.1771 | 32.1776 | 36.4324 | 31.8728 | 19.4257 | 14.6168 | 36.0617 |  | 17.9072 | [5 empty] | 12.1712
Average Measured Luminance (cd/m2) | 51.0177 | 36.1242 | 40.5169 | 43.3687 | 38.6596 | 48.0307 | 55.0732 | 32.3908 | 42.6329 | 41.6859 | 32.7237 | 31.9479 | 42.4156 | 33.0644 | 56.0771 | 40.8261 | 44.0909 | 58.9304 | 49.5297 | 30.4362 | 39.0833 | 30.2904 | 33.5734 | 40.9193 | 35.4177 | 45.5732 | 35.7365 | 49.14 | 34.5258 | 44.0779 | 29.127 | 32.9559 | 36.3821 | 36.9427 | 39.0617 | 25.3187 | 29.7866 | 20.7204
Average Weighted Luminance (cd/m2) | 62.8725 | 42.3523 | 47.3594 | 50.6573 | 42.5742 | 53.1194 | 60.8054 | 33.3021 | 46.6468 | 46.764 | 31.9274 | 32.6826 | 51.396 | 41.137 | 68.0846 | 43.9537 | 55.474 | 73.3485 | 56.0632 | 31.9108 | 37.5374 | 32.5934 | 40.6502 | 47.829 | 36.5518 | 48.7725 | 37.0888 | 59.5399 | 41.494 | 46.8836 | 26.2143 | 38.223 | 32.7439 | 33.2484 | 35.1555 | 22.7868 | 26.808 | 23.7127
Default PPS Poa Combined Limit (W) | 84.0965 | 95.6542 | 83.6115 | 89.9631 | 51.8426 | 64.5754 | 94.0923 | 57.2382 | 76.8464 | 100.8349 | 93.3995 | 99.3986 | 71.1215 | 58.4414 | 68.6548 | 42.8548 | 80.4142 | 109.1693 | 89.9631 | 46.3078 | 88.7229 | 57.7492 | 73.52 | 80.9221 | 56.6125 | 94.2279 | 67.741 | 82.6247 | 61.9613 | 72.3314 | 26.7096 | 53.959 | 25.765 | 29.4568 | 41.1476 | 25.7606 | 25.0358 | 29.755
Brightest PPS Poa Combined Limit (W) | 116.6692 | 111.3443 | 80.2685 | 92.2358 | 100.2452 | 115.4401 | 163.8775 | 56.7025 | 141.1049 | 162.7514 | 98.2037 | 98.1334 | 129.6823 | 113.0767 | 163.8775 | 94.3772 | 163.8775 | 202.3266 | 118.4069 | 65.7091 | 124.7202 | 82.3716 | 79.3432 | 106.0196 | 57.6179 | 101.5241 | 70.5493 | 115.5589 | 74.1424 | 71.4254 | 31.7608 | 62.1553 | 28.349 | 37.3734 | 48.9373 | 28.8456 | 27.9238 | 31.9922
HDR10 Default PPS Poa Combined Limit (W) | 75.404 | 99.8207 | 86.5357 | 98.8721 | 104.2305 | 105.701 | 154.6482 | 87.8162 | 150.3447 | 157.9337 | 193.5021 | 170.3654 | 80.4216 | 57.8673 | 113.3641 | 87.8162 | 73.2033 | 114.0012 | 120.5139 | 88.7435 | 193.5021 | 102.729 | 63.4256 | 94.3525 | 80.3393 | 130.3795 | 105.821 | 81.857 | 60.6406 | 87.8162 |  | 63.1466 | [5 empty] | 35.5335
Average Poa Combined Limit (W) | 92.0566 | 102.2731 | 83.4719 | 93.6903 | 85.4394 | 95.2388 | 137.5393 | 67.2523 | 122.7654 | 140.5067 | 128.3684 | 122.6325 | 93.7418 | 76.4618 | 115.2988 | 75.0161 | 105.8317 | 141.8324 | 109.628 | 66.9202 | 135.6484 | 80.9499 | 72.0963 | 93.7647 | 64.8566 | 108.7105 | 81.3705 | 93.3469 | 65.5814 | 77.191 | 29.2352 | 59.7536 | 27.057 | 33.4151 | 45.0425 | 27.3031 | 26.4798 | 32.4269
Meets On Mode Requirements? | FALSE | FALSE | FALSE | FALSE | TRUE | TRUE | TRUE | TRUE | FALSE | FALSE | TRUE | FALSE | FALSE | FALSE | FALSE | TRUE | TRUE | FALSE | FALSE | TRUE | FALSE | FALSE | FALSE | FALSE | TRUE | TRUE | TRUE | TRUE | FALSE | FALSE | TRUE | FALSE | TRUE | TRUE | FALSE | FALSE | TRUE | FALSE
Meets Standby Limit? | FALSE | FALSE | FALSE | FALSE | TRUE | TRUE | TRUE | TRUE | TRUE | TRUE | TRUE | TRUE | TRUE | TRUE | TRUE | TRUE | TRUE | TRUE | TRUE | FALSE | FALSE | FALSE | FALSE | TRUE | FALSE | FALSE | FALSE | FALSE | FALSE | FALSE | FALSE | FALSE | TRUE | FALSE | FALSE | TRUE | FALSE | FALSE
Meets On Mode and Standby? | FALSE | FALSE | FALSE | FALSE | TRUE | TRUE | TRUE | TRUE | FALSE | FALSE | TRUE | FALSE | FALSE | FALSE | FALSE | TRUE | TRUE | FALSE | FALSE | FALSE | FALSE | FALSE | FALSE | FALSE | FALSE | FALSE | FALSE | FALSE | FALSE | FALSE | FALSE | FALSE | TRUE | FALSE | FALSE | FALSE | FALSE | FALSE
| Pass count | Pass Rate | Pass Rate by Screen Diagonal
| Metric | All | All | <=47.5" | 47.5"<x<=52.5" | 52.5"<x<=59.5" | 59.5"<x<=69.5" | 69.5"<x<=80"
| Count |  |  | 14 | 7 | 7 | 5 | 5
| On Mode | 16 | 39.02% | 57.14% | 57.14% | 14.29% | 40% | 20%
| Standby-active low | 18 | 43.9% | 28.57% | 28.57% | 57.14% | 80% | 80%
| Total | 8 | 19.51% | 21.43% | 28.57% | 0% | 40% | 20%

## 2b. On Mode Evaluation Steps
The following outlines how a TV is evaluated for On Mode:
Step 1: Calculate the On Mode Power Limits for each Preset Picture Setting (PPS) as specified in Table 1 of the ENERGY STAR Televisions Version 9.0 Draft 2 specification (in Tab 2 of this workbook).
Step 2: For PPSs where Automatic Brightness Control (ABC) is enabled by default, calculate the average Power and average Dynamic Luminance values for the PPS.
Visual Example (for one PPS):
Step 3: Verify whether measured Dynamic Luminance values (or the calculated average values for PPSs with ABC enabled by default) of each PPS are above the certification thresholds. Interpolate new Dynamic Luminance and On Mode Power values for PPSs where the value of its Dynamic Luminance is below the threshold. Steps to do this are outlined in Section 3.3.1.iii of the ENERGY STAR Version 9.0 Draft 2 Specification.
Step 4: Calculate whether a TV meets On Mode Power requirements. Visual Example:
Visual example showing all steps together for a TV with ABC enabled by default for the Default SDR PPS and dynamic luminance measurements and calculations already above the luminance thresholds for certification:
On Mode Power Limits for the PPS make this curve

## 2c. Plots
`
The following plots illustrate the distribution of TV (all 4K) dimming lines per Preset Picture Setting per size bin.
- Each plot contains the dimming lines of all 4K TVs with a diagonal screen size within the corresponding size bin in the current dataset.
- Dimming lines that indicate no variation in power for a varied dynamic luminance (flat lines) are caused by technologies that use adjustable filters to block light as opposed to actually Dimming backlight levels.
| <=47.5" Size Bin | 47.5"<x<=52.5" Size Bin | 52.5"<x<=59.5" Size Bin | 59.5"<x<=69.5" Size Bin | 69.5"<x<=80" Size Bin

## 3. Energy and Cost Savings
Table 3.1: Annual Unit Energy, GHG, and Cost Savings
V9.0 Efficiency Criteria
Equipment Size Bin | Electrical Savings (kWh) | Annual Operational Savings ($) | Emissions Reduction (pounds of CO2)
<=47.5" | 93.2443 | 11.1893 | 145.461
47.5"<x<=52.5" | 91.26 | 10.9512 | 142.3656
52.5"<x<=59.5" | 71.6416 | 8.597 | 111.7609
59.5"<x<=69.5" | 75.2958 | 9.0355 | 117.4614
69.5"<x<=80" | 31.6958 | 3.8035 | 49.4455
Totals | 331.4417 | 39.773 | 517.0491
Table 3.2: Lifetime Unit Energy, GHG, and Cost Savings
V9.0 Criteria
Equipment Size Bin | Lifetime Electrical Savings (kWh) | Lifetime Annual Operational Savings ($) | Lifetime Emissions Reduction (pounds of CO2)
<=47.5" | 466.2213 | 55.9466 | 727.3052
47.5"<x<=52.5" | 456.3001 | 54.756 | 711.8282
52.5"<x<=59.5" | 358.2081 | 42.985 | 558.8047
59.5"<x<=69.5" | 376.479 | 45.1775 | 587.3072
69.5"<x<=80" | 158.4791 | 19.0175 | 247.2274
Assumptions: A lifetime of 5 years is based on Fraunhofer Report Energy Consumption of Consumer Electronics in U.S. Homes in 2017
Table 3.3: National Lifetime Savings Estimate
National Savings
Equipment Size Bin | Electrical (GWh) | Costs (millions of $) | CO2 (billions of lbs) | CO2 (MMT) | Vehicle Equivalent
<=47.5" | 8734.5189 | 538.9505 | 13.6258 | 6.1806 | 1323411.9536
47.5"<x<=52.5" | 4243.7408 | 261.8537 | 6.6202 | 3.0029 | 642991.0363
52.5"<x<=59.5" | 2853.8161 | 176.0905 | 4.452 | 2.0194 | 432396.3814
59.5"<x<=69.5" | 1211.8913 | 74.778 | 1.8906 | 0.85754 | 183619.8978
69.5"<x<=80" | 321.3924 | 19.831 | 0.50137 | 0.22742 | 48695.8183
Totals | 17365.3596 | 1071.5037 | 27.09 | 12.2878 | 2631115.0875
Assumptions: Assumes all TVs in the U.S. are ENERGY STAR at the Version 9.0 criteria. This is based on replacing 212 million TVs over the 5 years. Projected shipments are based on CTA Digital America historical data.