## Levels
Draft 3 Levels
TEC Weighting
| Conventional Desktop | Proxying Desktop | Conventional Notebook | Proxying Notebook
Toff | 55% | 40% | 60% | 45%
Tsleep | 5% | 30% | 10% | 35%
Tidle | 40% | 30% | 30% | 25%
Desktops
| Category A | Category B | Category C
TEC (kWh) | 153 | 175 | 243
Memory (per GB over 2) |  | 1
Premium Graphics |  | 28 (FB Width > 128-bit)
Additional Storage |  | 25 |  | TEC reduction
Notebooks
| Category A | Category B
TEC (kWh) | 36.5 | 50.7
Memory (per GB over 2) |  | 0.4
Premium Graphics |  | 3 (64-bit < FB Width ≤ 128-bit)
Premium Graphics |  | 13 (FB Width > 128-bit)
Additional Storage |  | 1 |  |  | TEC reduction
Categories
Desktops
Category A: | All desktop computers that do not meet the definition of either Category B or Category C below will be considered under Category A for ENERGY STAR qualification.
Category B: | To qualify under Category B desktops must have a discrete graphics card.
In addition to the requirement above, models qualifying under Category B must be configured with a minimum of 1 of the following 2 characteristics:
- Greater than 2 gigabytes (GB) of system memory; and/or
- A Discrete GPU.
Category C: | To qualify under Category C desktops must have:
- Greater than 2 Cores;
- Greater than 2 gigabytes (GB) of system memory; and
- A Discrete GPU.
Notebooks
Category A: | All notebook computers that do not meet the definition of Category B will be considered under Category A for ENERGY STAR qualification.
Category B: | To qualify under Category B desktops must have a discrete GPU.

## Summary
TEC Weighting
|  | Conventional Desktop | Proxying Desktop | Conventional Notebook | Proxying Notebook
| Toff | 55% | 40% | 60% | 45%
| Tsleep | 5% | 30% | 10% | 35%
| Tidle | 40% | 30% | 30% | 25%
|  | 154 | 174 | 248
Desktops
|  | Cat A | Cat B | Cat C
| N= | 70 | 78 | 35
TEC (kWh) | kWh | 153 | 175 | 243
Pass rate after adders |  | 25.71% | 24.36% | 25.71%
Adders:
1. Memory(per GB): | 1
2. FB Width >128bit | 28
3. Storage (per addl drive) | 25
Notebooks
|  | Cat A | Cat B
| N= | 117 | 63
TEC (kWh) | kWh | 36.5 | 50.7
Pass rate after adders |  | 25.64% | 25.4%
Adders:
1. Memory(per GB >4): | 0.4
2. FB Width >64-bit | 3
>128-bit | 13
3. Storage (per addl drive) | 1

## DT - Analysis
ENERGY STAR Computer Test Collection
9.15.08
|  |  | General Information | [6 empty] | System Information | [11 empty] | Video Card Information | [5 empty] | Power Supply |  |  |  | System Settings | [6 empty] | Power Measurements
TEC (after adders) | Record Number | Duplicate? | Manufacturer | Computer Common Model Name/Number | Date of Test | Category (Desktop, Integrated Desktop, Notebook, Tablet) [1] | Desktop Category under V4.0 (A,B or C) [2] | Chassis Type (portable, small form factor, multimedia, tower, etc.) | Number of Processors Installed | Processor Make and Common Model Name [3] | Processor Number of CPU Cores | Processor Speed for Each Core (GHz) | Number and Type of Memory DIMMS [4] | Total System Memory (MB) [5] | Total System Memory (GB) | Number of Hard Drives Installed During Test | Hard Drive Storage (GB) [6] | Number and Type of Additional Drives Installed During Test (CD/DVD/Floppy/Etc.) [7] | Additional Accessories (e.g. TV Tuner, Service Processor etc.) [8] | Do Installed TV Tuners and/or Video Capture Cards Have High Definition Support? | Integrated GPU Active During Test? (Y/N) [9] | Number of Discrete GPUs Installed [10] | Video Card Make and Model Name/Number | System Dedicated Video Memory (MB) [11] | Video Card Output Resolution (e.g. 1400 x1050) | Video Card Bits Per Pixel | Power Supply Internal or External? [12] | Power Supply Rated Power (W) [13] | Power Supply Average Efficiency [14] | Power Supply PFC? (≥ .9 at 100% Load Y/N) [14] | System Configured "as shipped" (Y/N) [15] | WOL Enabled From Sleep - S3? (Y/N) [16] | WOL Enabled From Off - S5? (Y/N) [17] | Screen Off For Test? (Y/N for Notebooks and Integrated Computers) | Unit Connected to an Active Switch for all Tests? [18] | Switch Capable of Which speeds? (10/100/1,000 MB) | System NIC Card Capable Speeds (10/100/1,000 Mb/s) | Ac Wall Plug Voltage (115 V, 230 V, etc.) | Off/Standby - S5 (W) [19] | Sleep - S3 (W) [19] | Idle (W) [19] | TEC | TEC for Compliance | Memory, Y/N | Memory AMT | FB Width | FB Width AMT | Storage (# HDD) | Storage AMT | V5.0 Category | ENERGY STAR Compliance Level
1 | 230 |  | Manufacturer I |  | 2008-02-21 | Integrated Desktop | B | LCD integrated | 1 | Intel Core2Duo T8100 | 2 | 2.1 | 1 DDR2 | 2048 | 2 | 1 | 250 | 1 DVD | -- | N | Y | 0 | -- | 0 | 1366x768 | 32bits | External | 60 | 0.86 | N | Y | N | N | Y | N | -- | 1000 | 100 | 1.2 | 2 | 14.8 | 58.5168 | 58.5168 | N | 0 |  | 0 | N | 0 | A | 153
2 | 323 |  | Manufacturer D |  | 2008-03-17 | Desktop | B |  | 1 | Intel Core 2 Duo | 2 | 2 | 2 high density DDR2 | 2048 | 2 | 1 |  |  |  |  | Y | 0 | Intel GMA 950 | 64 |  |  | External |  |  |  | Y | Y | N | Y | Y | Y | Y | 115 | 1.158 | 2.532 | 21.66 | 82.5849 | 82.5849 | N | 0 |  | 0 | N | 0 | A | 153
3 | 321 |  | Manufacturer D |  | 2008-03-17 | Desktop | B |  | 1 | Intel Core 2 Duo | 2 | 1.83 | 2 high density DDR2 | 1024 | 1 | 1 |  |  |  |  | Y | 0 | Intel GMA 950 | 64 |  |  | External |  |  |  | Y | Y | N | Y | Y | Y | Y | 115 | 1.194 | 2.514 | 22.42 | 85.4135 | 85.4135 | N | 0 |  | 0 | N | 0 | A | 153
4 | 214 |  | Manufacturer L |  | 2008-07-31 | Desktop | A | SFF | 1 | Intel Atom 230 | 1 | 1.6 | 2GB*1 | 2048 | 2 | 1 | 750 | DVD+RW*1 | No | No | Y | 0 | N/A | N/A | N/A | N/A | External |  |  |  | N | Y | Y | N | Y | 100 | 100 | 115 | 1.73 | 2.15 | 30.25 | 115.2728 | 115.2728 | N | 0 |  | 0 | N | 0 | A | 153
5 | 216 |  | Manufacturer L |  | 2008-07-31 | Desktop | A | SFF | 1 | Intel Atom 230 | 1 | 1.6 | 2GB*1 | 2048 | 2 | 1 | 750 | DVD+RW*1 | No | No | Y | 0 | N/A | N/A | N/A | N/A | External |  |  |  | N | Y | Y | N | Y | 100 | 100 | 115 | 1.92 | 2.37 | 30.4 | 116.8102 | 116.8102 | N | 0 |  | 0 | N | 0 | A | 153
6 | 154 |  | Manufacturer L |  | 2008-09-02 | Desktop | A | Small Form Factor | 1 | Intel Celeron 440 | 1 | 2 | 1x1 DDR2 800 | 1024 | 1 | 1 | 250GB | 1 - Slim SuperMulti DVD+/-RW |  | NA | Y | 0 | Integrated | 0 | 1280x1024 | 32 | External | 135 | 87% EPS 2.0 | Yes | Y | Y | Y | N | Y | 1000MB | all | 115 | 1.48 | 2.51 | 33.1 | 124.2124 | 124.2124 | N | 0 |  | 0 | N | 0 | A | 153
7 | 153 |  | Manufacturer L |  | 2008-09-02 | Desktop | A | Small Form Factor | 1 | Intel Celeron 440 | 1 | 2 | 1x1 DDR2 800 | 1024 | 1 | 1 | 160GB | 1 - Slim DVD ROM |  | NA | Y | 0 | Integrated | 0 | 1280x1024 | 32 | External | 135 | 87% EPS 2.0 | Yes | Y | Y | Y | N | Y | 1000MB | all | 115 | 1.48 | 2.51 | 34.16 | 127.9267 | 127.9267 | N | 0 |  | 0 | N | 0 | A | 153
8 | 235 |  | Manufacturer I |  | 2008-01-23 | Integrated Desktop | A | LCD integrated | 1 | Intel Celeron 540 | 1 | 1.86 | 2 DDR2 | 1024 | 1 | 1 | 320 | 1 DVD | -- | N | Y | 0 | -- | 0 | 1440x900 | 32bits | Internal | 148 | 0.77 | Y | Y | N | N | Y | N | -- | 1000 | 100 | 2 | 1.7 | 33.6 | 128.115 | 128.115 | N | 0 |  | 0 | N | 0 | A | 153
9 | 240 |  | Manufacturer I |  | 2007-11-07 | Desktop | A | small form factor | 1 | AMD Turion 64 X2 TL-60 | 2 | 2 | 1 DDR2 | 1024 | 1 | 1 | 80GB | 1 DVD | -- | N | Y | 0 | -- | 0 | 1920x1200 | 32bits | Internal | 250 | 0.82 | Y | Y | N | N | N | N | 1000 | 1000 | 100 | 1.751 | 1.56 | 36.62 | 137.4361 | 137.4361 | N | 0 |  | 0 | N | 0 | A | 153
10 | 333 |  | Manufacturer M |  | 2008-08-25 | Desktop |  |  | 1 | Atom | 1 | 1.6 | DDR2 667 | 1024 | 1 | 1 | 160 | CD/DVD |  |  | Y | 0 | Int |  | 1280 X 1024 |  | External | 250 | 80+ |  | N | Y | Y | N | Y | 10/100/1000 | 10/100/1000 | 115 | 1.62 | 1.97 | 37.13 | 138.7715 | 138.7715 | N | 0 |  | 0 | N | 0 | A | 153
11 | 88 |  | Manufacturer J |  | 2008-08-01 | Desktop | B | Desktop | 1 | Intel Core 2 Duo E8600 | 2 | 3.33 | 1 x PC2-6400 | 2048 | 2 | 1 | 500 | 1 |  |  | Y | 0 |  | shared | 2048x1536 | 32 | Internal | 300 | 81/84/81 (115V) 82/85/84 (230V) | Y | Y | Y | Y | N | Y | 1000 |  | 115 | 1.5 | 1.7 | 37.5 | 139.3716 | 139.3716 | N | 0 |  | 0 | N | 0 | A | 153
12 | 327 |  | Manufacturer A |  | 2008-08-25 | Desktop |  |  | 1 | Athlon DC 4850e | 2 | 2.5 | DDR2-800 | 1024 | 1 | 1 | 320 | CD/DVD |  |  | Y | 0 | Int |  | 1280 X 1024 |  | External | 250 | 80+ |  | N | Y | Y | N | Y | 10/100/1000 | 10/100/1000 | 115 | 1.22 | 2.56 | 38.3 | 141.2024 | 141.2024 | N | 0 |  | 0 | N | 0 | A | 153
13 | 120 |  | Manufacturer N |  | 2008-04-02 | Integrated Desktop | A | All in One | 1 | Celeron 430 | 1 | 1.8 | 2 DIMM | 4096 | 4 | 1 | 80GB | CD/DVD | Felica | Ｎ | Y | 0 |  |  |  |  | Internal | 180 | 78 | N | Y | N | N | Y | Y | 1000Mb/s | 1000Mb/s | 100 | 1.6 | 2.7 | 38.7 | 144.4962 | 142.4962 | Y | 2 |  | 0 | N | 0 | A | 153
14 | 338 |  | Manufacturer A |  | 2008-08-26 | Desktop |  |  | 1 | Athlon DC 4850e | 2 | 2.5 | DDR2-800 | 2048 | 2 | 1 | 320 | CD/DVD |  |  | Y | 0 | Int |  | 1280 X 1024 |  | External | 250 | 80+ |  | N | Y | Y | N | Y | 10/100/1000 | 10/100/1000 | 115 | 1.21 | 2.62 | 39.66 | 145.946 | 145.946 | N | 0 |  | 0 | N | 0 | A | 153
15 | 89 |  | Manufacturer J |  | 2008-08-01 | Desktop | B | Desktop | 1 | Intel Core 2 Quad Q9550 | 4 | 2.83 | 1 x PC2-6400 | 2048 | 2 | 1 | 500 | 1 |  |  | Y | 0 |  | shared | 2048x1536 | 32 | Internal | 300 | 81/84/81 (115V) 82/85/84 (230V) | Y | Y | Y | Y | N | Y | 1000 |  | 115 | 1.5 | 1.7 | 40 | 148.1316 | 148.1316 | N | 0 |  | 0 | N | 0 | A | 153
16 | 466 |  | Manufacturer F |  | 2007-08-16 | Desktop | B | SFF | 1 | Intel DC 2.2 Ghz | 2 | 2.2 | 1 X 2 Gb | 2048 | 2 | 1 | 80 Gb | 0 |  |  | Y | 1 |  | UMA | 1024 X 768 |  | Internal | 280 | 80 | Y | Y | Y | N | Y | Y | 1 Gb | 1 Gb | 115 | 1.24 | 2.64 | 41.07 | 151.0399 | 151.0399 | N | 0 |  | 0 | N | 0 | A | 153
17 | 467 |  | Manufacturer F |  | 2007-08-14 | Desktop | B | DT | 1 | Intel DC 2.2 Ghz | 2 | 2.2 | 1 X 1 Gb | 1024 | 1 | 1 | 80 Gb | 0 |  |  | Y | 1 |  | UMA | 1024 X 768 |  | Internal | 280 | 80 | Y | Y | Y | N | Y | Y | 1 Gb | 1 Gb | 115 | 1.64 | 2.81 | 40.73 | 151.8502 | 151.8502 | N | 0 |  | 0 | N | 0 | A | 153
18 | 348 |  | Manufacturer M |  | 2008-08-27 | Desktop |  |  | 1 | Wolfdale (E8500) | 2 | 3.16 | DDR2 800 | 2048 | 2 | 1 | 160 | CD/DVD |  |  | Y | 0 | Int |  | 1280 X 1024 |  | External | 250 | 80+ |  | N | Y | Y | N | Y | 10/100/1000 | 10/100/1000 | 115 | 1.14 | 1.85 | 41.6 | 152.0692 | 152.0692 | N | 0 |  | 0 | N | 0 | A | 153
19 | 468 |  | Manufacturer F |  | 2007-08-14 | Desktop | B | MT | 1 | Intel DC 2.2 Ghz | 2 | 2.2 | 1 X 1 Gb | 1024 | 1 | 1 | 80 Gb | 0 |  |  | Y | 1 |  | UMA | 1024 X 768 |  | Internal | 305 | 80 | Y | Y | Y | N | Y | Y | 1 Gb | 1 Gb | 115 | 1.27 | 2.47 | 42.07 | 154.614 | 154.614 | N | 0 |  | 0 | N | 0 | A | 153
20 | 239 |  | Manufacturer I |  | 2008-02-19 | Desktop | A | small form factor | 1 | Intel Core2Duo E8400 | 2 | 1.8 | 1 DDR2 | 1024 | 1 | 1 | 80GB | 1 DVD | -- | N | Y | 0 | -- | 0 | 1920x1200 | 32bits | Internal | 250 | 0.82 | Y | Y | N | N | N | N | 1000 | 1000 | 100 | 0.772 | 1.795 | 43.16 | 155.7383 | 155.7383 | N | 0 |  | 0 | N | 0 | A | 153
21 | 328 |  | Manufacturer A |  | 2008-08-25 | Desktop |  |  | 1 | Athlon DC 6000+ | 2 | 3 | DDR2-800 | 1024 | 1 | 1 | 320 | CD/DVD |  |  | Y | 0 | Int |  | 1280 X 1024 |  | External | 250 | 80+ |  | N | Y | Y | N | Y | 10/100/1000 | 10/100/1000 | 115 | 1.2 | 2.75 | 42.88 | 157.2376 | 157.2376 | N | 0 |  | 0 | N | 0 | A | 153
22 | 109 |  | Manufacturer N |  | 2008-04-02 | Desktop | B | small form factor | 1 | Core2Duo E2180 | 2 | 2 | 2 DIMM | 2048 | 2 | 1 | 80GB | CD/DVD |  | Ｎ | Y | 0 |  |  |  |  | Internal | 160 | 75 | N | Y | N | N |  | Y | 1000Mb/s | 1000Mb/s | 100 | 1.1 | 3.2 | 43.1 | 157.7238 | 157.7238 | N | 0 |  | 0 | N | 0 | A | 153
23 | 158 |  | Manufacturer L |  | 2008-09-02 | Desktop | B | Tower | 1 | Intel Core 2 Duo E8600 | 2 | 3.33 | 2x1 DDR2 800 | 2048 | 2 | 1 | 250GB | 1 - SuperMulti DVD+/-RW 1 - 16x/48x DVD-ROM |  | NA | Y | 0 | Integrated | 0 | 1280x1024 | 32 | Internal | 365 | 85% | Yes | Y | Y | Y | N | Y | 1000MB | all | 115 | 1.53 | 1.84 | 42.73 | 157.9034 | 157.9034 | N | 0 |  | 0 | N | 0 | A | 153
24 | 108 |  | Manufacturer N |  | 2008-04-02 | Desktop | A | small form factor | 1 | Celeron 430 | 1 | 1.8 | 2 DIMM | 4096 | 4 | 1 | 80GB | CD/DVD | Felica | Ｎ | Y | 0 |  |  |  |  | Internal | 250 | 83 | Y | Y | Y | Y |  | Y | 1000Mb/s | 1000Mb/s | 100 | 1.6 | 2.5 | 43.3 | 160.527 | 158.527 | Y | 2 |  | 0 | N | 0 | A | 153
25 | 157 |  | Manufacturer L |  | 2008-09-02 | Desktop | A | Tower | 1 | Intel Celeron 440 | 1 | 2 | 2x1 DDR2 800 | 2048 | 2 | 1 | 250GB | 1 - SuperMulti DVD+/-RW 1 - 16x/48x DVD-ROM |  | NA | Y | 0 | Integrated | 0 | 1280x1024 | 32 | Internal | 365 | 85% | Yes | Y | Y | Y | N | Y | 1000MB | all | 115 | 1.53 | 1.84 | 43.48 | 160.5314 | 160.5314 | N | 0 |  | 0 | N | 0 | A | 153
26 | 115 |  | Manufacturer N |  | 2008-03-25 | Desktop | A | small form factor | 1 | Celeron 430 | 1 | 1.8 | 4 DIMM | 4096 | 4 | 1 | 80GB | CD/DVD | Felica | Ｎ | Y | 0 |  |  |  |  | Internal | 200 | 75 | N | Y | N | N |  | Y | 1000Mb/s | 1000Mb/s | 100 | 0.9 | 2.9 | 44.9 | 162.936 | 160.936 | Y | 2 |  | 0 | N | 0 | A | 153
27 | 340 |  | Manufacturer A |  | 2008-08-26 | Desktop |  |  | 1 | Athlon DC 6000+ | 2 | 3 | DDR2-800 | 2048 | 2 | 1 | 320 | CD/DVD |  |  | Y | 0 | Int |  | 1280 X 1024 |  | External | 250 | 80+ |  | N | Y | Y | N | Y | 10/100/1000 | 10/100/1000 | 115 | 1.23 | 2.85 | 43.98 | 161.2804 | 161.2804 | N | 0 |  | 0 | N | 0 | A | 153
28 | 174 |  | Manufacturer L |  | 2008-08-29 | Desktop | A | Tower | 1 | Sempron | 1 | 2.3 | 2x512MB DDR2 | 1024 | 1 | 1 | 250GB | 2XDVD R/W Lightscri=be |  | No | Y | 0 | Integrated | 0 | 1280x1024 | 32 | Internal | 300 | 80% | Yes | Y | Y | Y | N | Y | 1000MB | all | 115 | 1.27 | 2.59 | 44.61 | 163.5667 | 163.5667 | N | 0 |  | 0 | N | 0 | A | 153
29 | 463 |  | Manufacturer F |  | 2008-06-08 | Desktop | B | USFF | 1 | Intel 4300, 1.8 G Dual | 2 | 1.8 | 1 X 1 Gb | 1024 | 1 | 1 | 160 Gb | 0 |  |  | Y | 1 |  | UMA | 1024 X 768 |  | External | 220 | 87 | Y | Y | Y | N | Y | Y | 1 Gb | 1 Gb | 115 | 0.98 | 2.99 | 45.18 | 164.342 | 164.342 | N | 0 |  | 0 | N | 0 | A | 153
30 | 118 |  | Manufacturer N |  | 2008-04-02 | Integrated Desktop | A | All in One | 1 | Celeron 430 | 1 | 1.8 | 2 DIMM | 4096 | 4 | 1 | 80GB | CD/DVD | Felica | Ｎ | Y | 0 |  |  |  |  | Internal | 180 | 78 | N | Y | N | N | Y | Y | 1000Mb/s | 1000Mb/s | 100 | 1.6 | 2.8 | 45.8 | 169.4184 | 167.4184 | Y | 2 |  | 0 | N | 0 | A | 153
31 | 110 |  | Manufacturer N |  | 2008-04-02 | Desktop | A | small form factor | 1 | Celeron 430 | 1 | 1.8 | 2 DIMM | 2048 | 2 | 1 | 80GB | CD/DVD |  | Ｎ | Y | 0 |  |  |  |  | Internal | 160 | 75 | N | Y | N | N |  | Y | 1000Mb/s | 1000Mb/s | 100 | 1.1 | 3.2 | 46 | 167.8854 | 167.8854 | N | 0 |  | 0 | N | 0 | A | 153
32 | 175 |  | Manufacturer L |  | 2008-08-29 | Desktop | B | Tower | 1 | Athlon | 1 | 2.6 | 4X512MB DDR2 | 2048 | 2 | 1 | 250GB | DVD R/W Lightscribe |  | No | Y | 0 | Integrated | 0 | 1280x1024 | 32 | Internal | 300 | 80% | Yes | Y | Y | Y | N | Y | 1000MB | all | 115 | 1.28 | 2.78 | 47.62 | 174.2452 | 174.2452 | N | 0 |  | 0 | N | 0 | A | 153
33 | 170 |  | Manufacturer L |  | 2008-09-02 | Desktop | NA | Tower | 1 | Intel Core 2 Duo E8600 | 2 | 3.33 | 1x1 DDR2 800 | 1024 | 1 | 1 | 80GB |  |  | NA | Y | 0 | Integrated | 0 | 1280x1024 | 32 | Internal | 300 | 70% | No | Y | Y | Y | N | Y | 1000MB | all | 115 | 1.59 | 2.48 | 47.52 | 175.2569 | 175.2569 | N | 0 |  | 0 | N | 0 | A | 153
34 | 277 |  | Manufacturer A |  | 2008-09-04 | Desktop | A | n/a | 1 | AMD Athlon | 2 | 2.2 | 2 x512MB DDR2 800 | 1024 | 1 | 1 | 250GB | BluRay | USB keyboard / mouse |  | Y | 0 |  |  | 1280x1024 | 32 | internal | 330 | 80 plus | Y |  | Y | Y | N | Y | 1000 | 1000 | 115 | 2.3 | 4.2 | 46.4 | 175.5066 | 175.5066 | N | 0 |  | 0 | N | 0 | A | 153
35 | 346 |  | Manufacturer M |  | 2008-08-26 | Desktop |  |  | 1 | Wolfdale (E8500) | 2 | 3.16 | DDR2 800 | 2048 | 2 | 1 | 160 | CD/DVD |  |  | Y | 0 | Int |  | 1280 X 1024 |  | External | 250 | 80+ |  | N | Y | Y | N | Y | 10/100/1000 | 10/100/1000 | 115 | 1.2 | 2.21 | 48.4 | 176.3432 | 176.3432 | N | 0 |  | 0 | N | 0 | A | 153
36 | 220 |  | Manufacturer L |  | 2008-08-28 | Desktop | B | Tower | 1 | Intel Cel-450 2.2G Conroe 775 35W | 1 | 2.2 | 1GB*2 | 2048 | 2 | 1 | 250G | DVD+RW*1 | Modem card | N | Y | 0 | N/A | N/A | 1024*768 | N/A | Internal | 250 | 0.68 | Y | Y | Y | Y | N | Y | 1000 | 100 | 115 | 2.34 | 3.73 | 46.89 | 177.2104 | 177.2104 | N | 0 |  | 0 | N | 0 | A | 153
37 | 231 |  | Manufacturer I |  | 2008-03-24 | Desktop | B | small form factor | 1 | Intel Core2Quad Q9300 | 4 | 2.5 | 2 DDR2 | 2048 | 2 | 1 | 500 | 1 DVD | -- | N | Y | 0 | -- | 0 | 1440x900 | 32bits | Internal | 230 | 0.73 | Y | Y | N | N | -- | N | -- | 1000 | 100 | 2.3 | 2.4 | 47.3 | 177.8718 | 177.8718 | N | 0 |  | 0 | N | 0 | A | 153
38 | 168 |  | Manufacturer L |  | 2008-09-02 | Desktop | NA | Tower | 1 | Intel Core 2 Duo E8600 | 2 | 3.33 | 1x1 DDR2 800 | 1024 | 1 | 1 | 80GB |  |  | NA | Y | 0 | Integrated | 0 | 1280x1024 | 32 | Internal | 300 | 70% | No | Y | Y | Y | N | Y | 1000MB | all | 115 | 1.24 | 39.15 | 44.7 | 179.7508 | 179.7508 | N | 0 |  | 0 | N | 0 | A | 153
39 | 173 |  | Manufacturer L |  | 2008-08-29 | Desktop | A | Tower | 1 | Sermpron | 1 | 2.3 | 2x512MB DDR2 | 1024 | 1 | 1 | 250GB | 2XDVD R/W Lightscri=be |  | No | Y | 0 | Integrated | 0 | 1280x1024 | 32 | Internal | 300 | 70% | No | Y | Y | Y | N | Y | 1000MB | all | 115 | 1.67 | 3.13 | 49.25 | 181.989 | 181.989 | N | 0 |  | 0 | N | 0 | A | 153
40 | 232 |  | Manufacturer I |  | 2008-03-24 | Desktop | B | small form factor | 1 | Intel Core2Duo E4600 | 2 | 2.4 | 2 DDR2 | 2048 | 2 | 1 | 500 | 1 DVD | -- | N | Y | 0 | -- | 0 | 1440x900 | 32bits | Internal | 230 | 0.73 | Y | Y | N | N | -- | N | -- | 1000 | 100 | 2.3 | 2.6 | 49.2 | 184.617 | 184.617 | N | 0 |  | 0 | N | 0 | A | 153
41 | 465 |  | Manufacturer F |  | 2007-11-12 | Desktop | B | DT | 1 | Intel Dual 2160 1.8 G | 2 | 1.8 | 1 X 2 Gb | 2048 | 2 | 1 | 160 Gb | 0 |  |  | Y | 1 |  | UMA | 1024 X 768 |  | Internal | 305 | 80 | Y | Y | Y | N | Y | Y | 1 Gb | 1 Gb | 115 | 0.8 | 1.92 | 51.66 | 185.712 | 185.712 | N | 0 |  | 0 | N | 0 | A | 153
42 | 224 |  | Manufacturer L |  | 2008-08-28 | Desktop | B | tower | 1 | AMD Sempron-2300+ 2.2G (B)AM2 [65W] | 2 | 2.2 | 1GB*2 | 2048 | 2 | 1 | 250 | DVD+RW*1 | No | No | Y | 0 | N/A | N/A | 1024*768 | N/A | internal | 250 | 0.65 | N | Y | Y | N | N | Y | 1000 | 100 | 115 | 2.57 | 5.14 | 48.91 | 186.0142 | 186.0142 | N | 0 |  | 0 | N | 0 | A | 153
43 | 234 |  | Manufacturer I |  | 2007-11-07 | Desktop | B | multimedia | 1 | Intel Core2Duo T5500 | 2 | 1.66 | 2 DDR2 | 1024 | 1 | 1 | 500 | 1 DVD | TV Tuner | Y | Y | 0 | -- | 0 | 1920x1080 | 32bits | Internal | 117 | 0.75 | Y | Y | N | N | -- | Y | 100 | 1000 | 100 | 2.1 | 2.67 | 50.16 | 187.0479 | 187.0479 | N | 0 |  | 0 | N | 0 | A | 153
44 | 461 |  | Manufacturer F |  | 2008-04-05 | Desktop | B | DT | 1 | AMD Athlon 4000+ 2.1 | 2 | 2.1 | 1 X 1 Gb | 1024 | 1 | 1 | 80 Gb | 0 |  |  | Y | 1 |  | UMA | 1024 X 768 |  | Internal | 275 | 80 | Y | Y | Y | N | Y | Y | 1 Gb | 1 Gb | 115 | 1.41 | 2.09 | 51.57 | 188.4101 | 188.4101 | N | 0 |  | 0 | N | 0 | A | 153
45 | 171 |  | Manufacturer L |  | 2008-08-29 | Desktop | A | Small Form Factor | 1 | Sempron | 1 | 2.3 | 2x512MB DDR2 | 1024 | 1 | 1 | 250GB | DVD R/W Lightscribe |  | No | Y | 0 | Integrated | 0 | 1280x1024 | 32 | Internal | 240 | 70% | No | Y | Y | Y | N | Y | 1000MB | all | 230 | 2.06 | 3.46 | 50.91 | 189.8292 | 189.8292 | N | 0 |  | 0 | N | 0 | A | 153
46 | 385 |  | Manufacturer S |  | 2008-09-03 | Desktop |  |  | 1 | E8400 | 2 | 3 | 2 x 1024 MB | 2048 | 2 | 1 | 500 GB | 1 | None | No | Y | 1 | nForce 730i | 256 |  | n/a | Internal | 300 |  |  | Y | N | N | Y | N | N/A | N/A | 120 | 1.59 | 2.43 | 51.7 | 189.8818 | 189.8818 | N | 0 |  | 0 | N | 0 | A | 153
47 | 222 |  | Manufacturer L |  | 2008-08-27 | Desktop | B | tower | 1 | AMD A64X2-4400+ 2.3G (B)AM2 [65W] | 2 | 2.3 | 1GB*2 | 2048 | 2 | 1 | 250 | DVD+RW*1 | No | No | Y | 0 | N/A | N/A | 1024*768 | N/A | internal | 250 | 0.65 | N | Y | Y | N | N | Y | 1000 | 100 | 115 | 2.58 | 5.08 | 50.51 | 191.6425 | 191.6425 | N | 0 |  | 0 | N | 0 | A | 153
48 | 172 |  | Manufacturer L |  | 2008-08-29 | Desktop | A | Small Form Factor | 1 | Sermpron | 1 | 2.3 | 2x512MB DDR2 | 1024 | 1 | 1 | 250GB | 2XDVD R/W Lightscri=be |  | No | Y | 0 | Integrated | 0 | 1280x1024 | 32 | Internal | 240 | 70% | No | Y | Y | Y | N | Y | 1000MB | all | 115 | 2.06 | 3.11 | 51.97 | 193.3901 | 193.3901 | N | 0 |  | 0 | N | 0 | A | 153
49 | 330 |  | Manufacturer M |  | 2008-08-25 | Desktop |  |  | 1 | Conroe E6700 | 2 | 3 | DDR2-800 | 1024 | 1 | 1 | 160 | CD/DVD |  |  | Y | 0 | Int |  | 1280 X 1024 |  | External | 250 | 80+ |  | N | Y | Y | N | Y | 10/100/1000 | 10/100/1000 | 115 | 1.78 | 2.79 | 52.58 | 194.0384 | 194.0384 | N | 0 |  | 0 | N | 0 | A | 153
50 | 233 |  | Manufacturer I |  | 2007-11-07 | Desktop | B | multimedia | 1 | Intel Core2Duo T5500 | 2 | 1.66 | 2 DDR2 | 2048 | 2 | 1 | 500 | 1 BD | TV Tuner | Y | Y | 0 | -- | 0 | 1920x1080 | 32bits | Internal | 117 | 0.75 | Y | Y | N | N | -- | Y | 100 | 1000 | 100 | 2.11 | 2.64 | 52.25 | 194.4063 | 194.4063 | N | 0 |  | 0 | N | 0 | A | 153
51 | 344 |  | Manufacturer M |  | 2008-08-26 | Desktop |  |  | 1 | Conroe E6700 | 2 | 2.66 | DDR2-800 | 2048 | 2 | 1 | 160 | CD/DVD |  |  | Y | 0 | Int |  | 1280 X 1024 |  | External | 250 | 80+ |  | N | Y | Y | N | Y | 10/100/1000 | 10/100/1000 | 115 | 1.83 | 2.68 | 54.38 | 200.5383 | 200.5383 | N | 0 |  | 0 | N | 0 | A | 153
52 | 331 |  | Manufacturer M |  | 2008-08-25 | Desktop |  |  | 1 | Yorkfield (Q9550) | 4 | 2.83 | DDR2-800 | 1024 | 1 | 1 | 160 | CD/DVD |  |  | Y | 0 | Int |  | 1280 X 1024 |  | External | 250 | 80+ |  | N | Y | Y | N | Y | 10/100/1000 | 10/100/1000 | 115 | 1.78 | 2.83 | 54.68 | 201.4143 | 201.4143 | N | 0 |  | 0 | N | 0 | A | 153
53 | 332 |  | Manufacturer M |  | 2008-08-25 | Desktop |  |  | 1 | Yorkfield (Q9550) | 4 | 2.83 | DDR2-800 | 2048 | 2 | 1 | 160 | CD/DVD |  |  | Y | 0 | Int |  | 1280 X 1024 |  | External | 250 | 80+ |  | N | Y | Y | N | Y | 10/100/1000 | 10/100/1000 | 115 | 1.69 | 2.79 | 55.12 | 202.5049 | 202.5049 | N | 0 |  | 0 | N | 0 | A | 153
54 | 155 |  | Manufacturer L |  | 2008-09-02 | Desktop | A | Small Form Factor | 1 | Intel Celeron 440 | 1 | 2 | 1x1 DDR2 800 | 1024 | 1 | 1 | 250GB | 1 - SuperMulti DVD+/-RW |  | NA | Y | 0 | Integrated | 0 | 1280x1024 | 32 | Internal | 240 | 70% | Yes | Y | Y | Y | N | Y | 1000MB | all | 115 | 1.61 | 2.35 | 55.44 | 203.048 | 203.048 | N | 0 |  | 0 | N | 0 | A | 153
55 | 325 |  | Manufacturer A |  | 2008-08-25 | Desktop |  |  | 1 | Phenom QC CPU 9350E | 4 | 2 | DDR2-800 | 1024 | 1 | 1 | 320 | CD/DVD |  |  | Y | 0 | Int |  | 1280 X 1024 |  | External | 250 | 80+ |  | N | Y | Y | N | Y | 10/100/1000 | 10/100/1000 | 115 | 1.21 | 2.79 | 56.04 | 203.416 | 203.416 | N | 0 |  | 0 | N | 0 | A | 153
56 | 347 |  | Manufacturer M |  | 2008-08-26 | Desktop |  |  | 1 | Yorkfield (Q9550) | 4 | 2.83 | DDR2 800 | 2048 | 2 | 1 | 160 | CD/DVD |  |  | Y | 0 | Int |  | 1280 X 1024 |  | External | 250 | 80+ |  | N | Y | Y | N | Y | 10/100/1000 | 10/100/1000 | 115 | 1.3 | 2.32 | 56.5 | 205.2556 | 205.2556 | N | 0 |  | 0 | N | 0 | A | 153
57 | 386 |  | Manufacturer S |  | 2008-09-03 | Desktop |  |  | 1 | Q9650 | 4 | 3 | 2 x 1024 MB | 2048 | 2 | 1 | 500 GB | 1 | None | No | Y | 0 | nForce 730i | 256 |  | n/a | Internal | 300 |  |  | Y | N | N | Y | N | N/A | N/A | 120 | 1.64 | 2.55 | 56.4 | 206.644 | 206.644 | N | 0 |  | 0 | N | 0 | A | 153
58 | 159 |  | Manufacturer L |  | 2008-09-02 | Desktop | B | Small Form Factor | 1 | Intel Core 2 Duo E8600 | 2 | 3.33 | 2x1 DDR2 800 | 2048 | 2 | 1 | 250GB | 1 - SuperMulti DVD+/-RW |  | NA | Y | 0 | Integrated | 0 | 1280x1024 | 32 | Internal | 240 | 70% | Yes | Y | Y | Y | N | Y | 1000MB | all | 115 | 1.59 | 1.96 | 56.82 | 207.6164 | 207.6164 | N | 0 |  | 0 | N | 0 | A | 153
59 | 334 |  | Manufacturer A |  | 2008-08-25 | Desktop |  |  | 1 | Phenom QC CPU 9350E | 4 | 2 | DDR2-800 | 2048 | 2 | 1 | 320 | CD/DVD |  |  | Y | 0 | Int |  | 1280 X 1024 |  | External | 250 | 80+ |  | N | Y | Y | N | Y | 10/100/1000 | 10/100/1000 | 115 | 1.2 | 2.89 | 57.53 | 208.6325 | 208.6325 | N | 0 |  | 0 | N | 0 | A | 153
60 | 176 |  | Manufacturer L |  | 2008-08-29 | Desktop | B | Small Form Factor | 1 | Athlon X2 | 2 | 3.1 | 4X512MB DDR2 | 2048 | 2 | 1 | 250GB | DVD R/W Lightscribe |  | No | Y | 0 | Integrated | 0 | 1280x1024 | 32 | Internal | 240 | 70% | No | Y | Y | Y | N | Y | 1000MB | all | 115 | 1.7 | 3.21 | 57.08 | 209.6049 | 209.6049 | N | 0 |  | 0 | N | 0 | A | 153
61 | 156 |  | Manufacturer L |  | 2008-09-02 | Desktop | A | Tower | 1 | Intel Celeron 440 | 1 | 2 | 1x1 DDR2 800 | 1024 | 1 | 1 | 250GB | 1 - SuperMulti DVD+/-RW 1 - 16x/48x DVD-ROM |  | NA | Y | 0 | Integrated | 0 | 1280x1024 | 32 | Internal | 365 | 70% | Yes | Y | Y | Y | N | Y | 1000MB | all | 115 | 1.97 | 2.23 | 59.05 | 217.3794 | 217.3794 | N | 0 |  | 0 | N | 0 | A | 153
62 | 278 |  | Manufacturer A |  | 2008-09-04 | Desktop | B |  | 1 | AMD Phenom | 3 | 2.3 | 2x 1GB DDR2 800 | 2048 | 2 | 1 | 250GB | BluRay | USB keyboard / mouse |  | Y | 0 |  |  | 1280x1024 | 32 | internal | 330 | 80 plus | Y |  | Y | Y | N | Y | 1000 | 1000 | 115 | 2.4 | 4.7 | 58.7 | 219.3066 | 219.3066 | N | 0 |  | 0 | N | 0 | A | 153
63 | 329 |  | Manufacturer M |  | 2008-08-25 | Desktop |  |  | 1 | Kensfield QC | 4 | 2.4 | DDR2-800 | 1024 | 1 | 1 | 160 | CD/DVD |  |  | Y | 0 | Int |  | 1280 X 1024 |  | External | 250 | 80+ |  | N | Y | Y | N | Y | 10/100/1000 | 10/100/1000 | 115 | 1.82 | 2.88 | 60.54 | 222.1624 | 222.1624 | N | 0 |  | 0 | N | 0 | A | 153
64 | 326 |  | Manufacturer A |  | 2008-08-25 | Desktop |  |  | 1 | Phenom QC CPU 9600 | 4 | 2.3 | DDR2-800 | 1024 | 1 | 1 | 320 | CD/DVD |  |  | Y | 0 | Int |  | 1280 X 1024 |  | External | 250 | 80+ |  | N | Y | Y | N | Y | 10/100/1000 | 10/100/1000 | 115 | 1.21 | 2.81 | 62.1 | 224.659 | 224.659 | N | 0 |  | 0 | N | 0 | A | 153
65 | 342 |  | Manufacturer M |  | 2008-08-26 | Desktop |  |  | 1 | Kensfield QC | 4 | 2.4 | DDR2-800 | 2048 | 2 | 1 | 160 | CD/DVD |  |  | Y | 0 | Int |  | 1280 X 1024 |  | External | 250 | 80+ |  | N | Y | Y | N | Y | 10/100/1000 | 10/100/1000 | 115 | 1.7 | 2.93 | 61.8 | 226.0211 | 226.0211 | N | 0 |  | 0 | N | 0 | A | 153
66 | 169 |  | Manufacturer L |  | 2008-09-02 | Desktop | NA | Tower | 1 | AMD Phenom 3C 8600B | 3 | 2.3 | 1x1 DDR2 800 | 1024 | 1 | 1 | 80GB |  |  | NA | Y | 0 | Integrated | 0 | 1280x1024 | 32 | Internal | 300 | 70% | No | Y | Y | Y | N | Y | 1000MB | all | 115 | 1.99 | 4.55 | 61.64 | 227.5673 | 227.5673 | N | 0 |  | 0 | N | 0 | A | 153
67 | 336 |  | Manufacturer A |  | 2008-08-25 | Desktop |  |  | 1 | Phenom QC CPU 9600 | 4 | 2.3 | DDR2-800 | 2048 | 2 | 1 | 320 | CD/DVD |  |  | Y | 0 | Int |  | 1280 X 1024 |  | External | 250 | 80+ |  | N | Y | Y | N | Y | 10/100/1000 | 10/100/1000 | 115 | 1.19 | 2.87 | 63.55 | 229.6697 | 229.6697 | N | 0 |  | 0 | N | 0 | A | 153
68 | 462 |  | Manufacturer F |  | 2008-04-05 | Desktop | C | MT | 1 | AMD Athlon 2.4 Gh | 2 | 2.4 | 1 X 1 Gb | 1024 | 1 | 1 | 80 Gb | 0 |  |  | Y | 1 |  | UMA | 1024 X 768 |  | Internal | 275 | 80 | Y | Y | Y | N | Y | Y | 1 Gb | 1 Gb | 115 | 1.43 | 2.63 | 65.29 | 236.8178 | 236.8178 | N | 0 |  | 0 | N | 0 | A | 153
69 | 464 |  | Manufacturer F |  | 2007-07-27 | Desktop | B | DT | 1 | Intel Dual 6600 2.4 | 2 | 2.6 | 1 X 1 Gb | 1024 | 1 | 1 | 120 Gb | 0 |  |  | Y | 1 |  | 256 Mb | 1024 X 768 |  | Internal | 280 | 80 | Y | Y | Y | N | Y | Y | 1 Gb | 1 Gb | 115 | 1.28 | 1.81 | 66.79 | 240.992 | 240.992 | N | 0 |  | 0 | N | 0 | A | 153
70 | 238 |  | Manufacturer I |  | 2008-01-25 | Desktop | A | small form factor | 1 | Intel Core2Duo E8400 | 2 | 1.8 | 1 DDR2 | 1024 | 1 | 1 | 80GB | 1 DVD | -- | N | Y | 0 | -- | 0 | 1920x1200 | 32bits | Internal | 230 | 0.73 | Y | Y | N | N | N | N | -- | 1000 | 100 | 0.802 | 1.84 | 70.06 | 250.1602 | 250.1602 | N | 0 |  | 0 | N | 0 | A | 153
71 | 303 |  | Manufacturer D |  | 2008-02-21 | Integrated Desktop | B |  | 1 | Intel Core 2 Duo | 2 | 3.06 | 2 high density DDR2 | 4096 | 4 | 1 |  |  |  |  | N | 1 | Nvidia Geforce 8800 GS | 512 |  |  | Internal |  |  |  | Y | Y | N | Y | Y | Y | Y | 115 | 1.29 | 2.436 | 32.82 | 122.2835 | 92.2835 | Y | 2 | 256 | 28 | N | 0 | B | 175
72 | 460 |  | Manufacturer F |  | 2008-05-05 | Desktop | B | USFF | 1 | Intel Core2 Duo T9500 2.6Ghz | 2 | 2.6 | 2 X 2Gb | 4096 | 4 | 1 | 320 Gb | 0 |  |  | Y | 1 |  | UMA | 1024 X 768 |  | External | 65 | 87 | Y | Y | Y | N | Y | Y | 1 Gb | 1 Gb | 115 | 1.44 | 2.48 | 24.72 | 94.643 | 92.643 | Y | 2 |  | 0 | N | 0 | B | 175
73 | 301 |  | Manufacturer D |  | 2008-01-29 | Integrated Desktop | B |  | 1 | Intel Core 2 Duo | 2 | 2.8 | 2 high density DDR2 | 2048 | 2 | 1 |  |  |  |  | N | 1 | ATI Radeon HD 2600 Pro | 256 |  |  | Internal |  |  |  | Y | Y | N | Y | Y | Y | Y | 115 | 1.488 | 2.526 | 26.81 | 102.2178 | 102.2178 | N | 0 | 128 | 0 | N | 0 | B | 175
74 | 297 |  | Manufacturer D |  | 2008-06-11 | Integrated Desktop | B |  | 1 | Intel Core 2 Duo | 2 | 2.66 | 2 high density DDR2 | 2048 | 2 | 1 |  |  |  |  | N | 1 | ATI Radeon HD 2600 Pro | 256 |  |  | Internal |  |  |  | Y | Y | N | Y | Y | Y | Y | 115 | 1.14 | 2.184 | 29.83 | 110.9734 | 110.9734 | N | 0 | 128 | 0 | N | 0 | B | 175
75 | 299 |  | Manufacturer D |  | 2008-04-23 | Integrated Desktop | B |  | 1 | Intel Core 2 Duo | 2 | 2.66 | 2 high density DDR2 | 4096 | 4 | 1 |  |  |  |  | N | 1 | ATI Radeon HD 2600 Pro | 256 |  |  | Internal |  |  |  | Y | Y | N | Y | Y | Y | Y | 115 | 1.134 | 2.142 | 31.74 | 117.6188 | 115.6188 | Y | 2 | 128 | 0 | N | 0 | B | 175
76 | 339 |  | Manufacturer A |  | 2008-08-26 | Desktop |  |  | 1 | Athlon DC 4850e | 2 | 2.5 | DDR2-800 | 4096 | 4 | 1 | 320 | CD/DVD |  |  | Y | 0 | Int |  | 1280 X 1024 |  | External | 250 | 80+ |  | N | Y | Y | N | Y | 10/100/1000 | 10/100/1000 | 115 | 1.18 | 2.73 | 40.29 | 148.0571 | 146.0571 | Y | 2 |  | 0 | N | 0 | B | 175
77 | 126 |  | Manufacturer N |  | 2008-02-27 | Desktop | B | small form factor | 1 | PentiumDualCore-E2180 | 2 | 2 | 2 DIMM | 4096 | 4 | 1 | 320GB | CD/DVD |  | Ｎ | Y | 0 |  |  |  |  | Internal | 160 | 75 | N | Y | N | N |  | Y | 1000Mb/s | 1000Mb/s | 100 | 1.1 | 3.55 | 40.3 | 148.0659 | 146.0659 | Y | 2 |  | 0 | N | 0 | B | 175
78 | 119 |  | Manufacturer N |  | 2008-04-02 | Integrated Desktop | B | All in One | 1 | Core2Duo E4600 | 2 | 2.4 | 2 DIMM | 4096 | 4 | 1 | 80GB | CD/DVD | Felica | Ｎ | Y | 0 |  |  |  |  | Internal | 180 | 78 | N | Y | N | N | Y | Y | 1000Mb/s | 1000Mb/s | 100 | 1.6 | 2.7 | 42.2 | 156.7602 | 154.7602 | Y | 2 |  | 0 | N | 0 | B | 175
79 | 341 |  | Manufacturer A |  | 2008-08-26 | Desktop |  |  | 1 | Athlon DC 6000+ | 2 | 3 | DDR2-800 | 4096 | 4 | 1 | 320 | CD/DVD |  |  | Y | 0 | Int |  | 1280 X 1024 |  | External | 250 | 80+ |  | N | Y | Y | N | Y | 10/100/1000 | 10/100/1000 | 115 | 1.19 | 2.95 | 44.64 | 163.4441 | 161.4441 | Y | 2 |  | 0 | N | 0 | B | 175
80 | 378 |  | Manufacturer S |  | 2008-09-03 | Desktop |  |  | 1 | Athlon X2 4400 | 2 | 2.2 | 2 x 512 MB DDR2 | 1024 | 1 | 1 | 500 GB | 1 | None | No | N | 0 | Geforce 8300 | 256 |  | n/a | Internal | 300 |  |  | Y | N | N | Y | N | N/A | N/A | 120 | 1.62 | 2.45 | 43.9 | 162.7039 | 162.7039 | N | 0 | 64 | 0 | N | 0 | B | 175
81 | 107 |  | Manufacturer N |  | 2008-04-02 | Desktop | B | small form factor | 1 | Pentium Dual-Core 2180 | 2 | 2 | 2 DIMM | 4096 | 4 | 1 | 80GB | CD/DVD | Felica | Ｎ | Y | 0 |  |  |  |  | Internal | 250 | 83 | Y | Y | Y | Y |  | Y | 1000Mb/s | 1000Mb/s | 100 | 1.6 | 2.5 | 46 | 169.9878 | 167.9878 | Y | 2 |  | 0 | N | 0 | B | 175
82 | 349 |  | Manufacturer M |  | 2008-08-27 | Desktop |  |  | 1 | Yorkfield (Q9550) | 4 | 2.83 | DDR2 800 | 2048 | 2 | 1 | 320 | CD/DVD |  |  | N | 1 | ATI Radeon-3650 | 256 | 1280 X 1024 | 128 | External | 250 | 80+ |  | N | Y | Y | N | Y | 10/100/1000 | 10/100/1000 | 115 | 1.2 | 2.21 | 46.7 | 170.3864 | 170.3864 | N | 0 | 128 | 0 | N | 0 | B | 175
83 | 114 |  | Manufacturer N |  | 2008-03-25 | Desktop | B | small form factor | 1 | Core2Duo E2180 | 2 | 2 | 4 DIMM | 4096 | 4 | 1 | 80GB | CD/DVD | Felica | Ｎ | Y | 0 |  |  |  |  | Internal | 200 | 75 | N | Y | N | N |  | Y | 1000Mb/s | 1000Mb/s | 100 | 0.9 | 2.9 | 47.7 | 172.7472 | 170.7472 | Y | 2 |  | 0 | N | 0 | B | 175
84 | 91 |  | Manufacturer J |  | 2008-08-01 | Desktop | C | Desktop | 1 | Intel Core 2 Duo E8600 | 2 | 3.33 | 4 x PC2-6400 | 8192 | 8 | 2 | 1000 | 1 | Dual Serial Card, PCI; Fire Wire PCI Card |  | N | 1 | NVIDIA GeForce 9500GS | 512MB | 2048x1536 | 32 | Internal | 300 | 81/84/81 (115V) 82/85/84 (230V) | Y | Y | Y | Y | N | Y | 1000 |  | 115 | 1.5 | 2.1 | 55.5 | 202.6188 | 171.6188 | Y | 6 | 128 | 0 | Y | 25 | B | 175
85 | 113 |  | Manufacturer N |  | 2008-03-25 | Desktop | B | small form factor | 1 | Core2Duo E4600 | 2 | 2.4 | 4 DIMM | 4096 | 4 | 1 | 80GB | CD/DVD | Felica | Ｎ | Y | 0 |  |  |  |  | Internal | 200 | 75 | N | Y | N | N |  | Y | 1000Mb/s | 1000Mb/s | 100 | 0.9 | 2.9 | 48.2 | 174.4992 | 172.4992 | Y | 2 |  | 0 | N | 0 | B | 175
86 | 200 |  | Manufacturer L |  | 2008-09-01 | Desktop | B | tower | 1 | Intel Core 2 Duo E8500 3.16G 1333DC 6MB 65W | 2 | 3.17 | 2GB*1 + 1GB *1 | 3072 | 3 | 1 | 320 | DVD+RW*1 | No | No | Y | 0 | N/A | 128 | 1024*768 | N/A | internal | 250 | 0.65 | N | Y | Y | N | N | Y | 1000 | 100 | 115 | 2.36 | 4.09 | 45.94 | 174.1357 | 173.1357 | Y | 1 |  | 0 | N | 0 | B | 175
87 | 116 |  | Manufacturer N |  | 2008-04-02 | Integrated Desktop | B | All in One | 1 | Core2Duo E4600 | 2 | 2.4 | 2 DIMM | 4096 | 4 | 1 | 80GB | CD/DVD | Felica | Ｎ | Y | 0 |  |  |  |  | Internal | 180 | 78 | N | Y | N | N | Y | Y | 1000Mb/s | 1000Mb/s | 100 | 1.6 | 2.8 | 47.6 | 175.7256 | 173.7256 | Y | 2 |  | 0 | N | 0 | B | 175
88 | 117 |  | Manufacturer N |  | 2008-04-02 | Integrated Desktop | B | All in One | 1 | Core2Duo E2180 | 2 | 2 | 2 DIMM | 4096 | 4 | 1 | 80GB | CD/DVD | Felica | Ｎ | Y | 0 |  |  |  |  | Internal | 180 | 78 | N | Y | N | N | Y | Y | 1000Mb/s | 1000Mb/s | 100 | 1.6 | 2.8 | 47.7 | 176.076 | 174.076 | Y | 2 |  | 0 | N | 0 | B | 175
89 | 194 |  | Manufacturer L |  | 2008-08-22 | Desktop | B | Tower | 1 | Intel P-E2200 2.2G 800DC (C)775 65W | 2 | 2.2 | 2GB*1 + 1GB *1 | 3072 | 3 | 1 | 320G | DVD+RW*1 | Modem card | N | Y | 0 | N/A | N/A | 1024*768 | N/A | Internal | 250 | 0.68 | Y | Y | Y | Y | N | Y | 1000 | 100 | 115 | 2.39 | 4.22 | 46.26 | 175.4584 | 174.4584 | Y | 1 |  | 0 | N | 0 | B | 175
90 | 103 |  | Manufacturer N |  | 2008-04-02 | Desktop | B | small form factor | 1 | Core2Quad E9450 | 4 | 2.66 | 2 DIMM | 4096 | 4 | 1 | 80GB | CD/DVD | Felica | Ｎ | Y | 0 |  |  |  |  | Internal | 250 | 83 | Y | Y | Y | Y |  | Y | 1000Mb/s | 1000Mb/s | 100 | 1.6 | 2.5 | 48.2 | 177.6966 | 175.6966 | Y | 2 |  | 0 | N | 0 | B | 175
91 | 105 |  | Manufacturer N |  | 2008-04-02 | Desktop | B | small form factor | 1 | Core2Duo E8400 | 2 | 3 | 2 DIMM | 4096 | 4 | 1 | 80GB | CD/DVD | Felica | Ｎ | Y | 0 |  |  |  |  | Internal | 250 | 83 | Y | Y | Y | Y |  | Y | 1000Mb/s | 1000Mb/s | 100 | 1.6 | 2.5 | 48.4 | 178.3974 | 176.3974 | Y | 2 |  | 0 | N | 0 | B | 175
92 | 106 |  | Manufacturer N |  | 2008-04-02 | Desktop | B | small form factor | 1 | Core2Duo E8300 | 2 | 2.83 | 2 DIMM | 4096 | 4 | 1 | 80GB | CD/DVD | Felica | Ｎ | Y | 0 |  |  |  |  | Internal | 250 | 83 | Y | Y | Y | Y |  | Y | 1000Mb/s | 1000Mb/s | 100 | 1.6 | 2.5 | 49.1 | 180.8502 | 178.8502 | Y | 2 |  | 0 | N | 0 | B | 175
93 | 104 |  | Manufacturer N |  | 2008-04-02 | Desktop | B | small form factor | 1 | Core2Duo E8500 | 2 | 3.16 | 2 DIMM | 4096 | 4 | 1 | 80GB | CD/DVD | Felica | Ｎ | Y | 0 |  |  |  |  | Internal | 250 | 83 | Y | Y | Y | Y |  | Y | 1000Mb/s | 1000Mb/s | 100 | 1.6 | 2.5 | 49.2 | 181.2006 | 179.2006 | Y | 2 |  | 0 | N | 0 | B | 175
94 | 112 |  | Manufacturer N |  | 2008-03-25 | Desktop | B | small form factor | 1 | Core2Duo E8300 | 2 | 2.83 | 4 DIMM | 4096 | 4 | 1 | 80GB | CD/DVD | Felica | Ｎ | Y | 0 |  |  |  |  | Internal | 200 | 75 | N | Y | N | N |  | Y | 1000Mb/s | 1000Mb/s | 100 | 0.9 | 2.9 | 50.2 | 181.5072 | 179.5072 | Y | 2 |  | 0 | N | 0 | B | 175
95 | 111 |  | Manufacturer N |  | 2008-03-25 | Desktop | B | small form factor | 1 | Core2Duo E8500 | 2 | 3.16 | 4 DIMM | 4096 | 4 | 1 | 80GB | CD/DVD | Felica | Ｎ | Y | 0 |  |  |  |  | Internal | 200 | 75 | N | Y | N | N |  | Y | 1000Mb/s | 1000Mb/s | 100 | 0.9 | 2.9 | 51.5 | 186.0624 | 184.0624 | Y | 2 |  | 0 | N | 0 | B | 175
96 | 90 |  | Manufacturer J |  | 2008-08-01 | Desktop | C | Desktop | 1 | Intel Core 2 Duo E8600 | 2 | 3.33 | 4 x PC2-6400 | 8192 | 8 | 2 | 1000 | 1 | Dual Serial Card, PCI; Fire Wire PCI Card |  | N | 1 | NVIDIA GeForce 9500GS | 512MB | 2048x1536 | 32 | Internal | 300 | 81/84/81 (115V) 82/85/84 (230V) | Y | Y | Y | Y | N | Y | 1000 |  | 115 | 1.5 | 2.1 | 59.5 | 216.6348 | 185.6348 | Y | 6 | 128 | 0 | Y | 25 | B | 175
97 | 473 |  | Manufacturer J |  | 2008-08-01 | Desktop | C | Desktop | 1 | Intel Core 2 Duo E8600 | 2 | 3.33 | 4 x PC2-6400 | 8192 | 8 | 2 | 1000 | 1 | Dual Serial Card, PCI; Fire Wire PCI Card |  | N | 1 | NVIDIA GeForce 9500GS | 512MB | 2048x1536 | 32 | Internal | 300 | 81/84/81 (115V) 82/85/84 (230V) | Y | Y | Y | Y | N | Y | 1000 |  | 230 | 1.7 | 2.4 | 59.5 | 217.7298 | 186.7298 | Y | 6 | 128 | 0 | Y | 25 | B | 175
98 | 210 |  | Manufacturer L |  | 2008-08-27 | Desktop | B | Tower | 1 | AMD A64X2-6000+ 3.1G (B)AM2 [89W] | 2 | 3.1 | 2GB*2 + 512MB*2 | 3072 | 3 | 1 | 500G | DVD+RW*1 | N/A | N | Y | 0 | N/A | N/A | 1024*768 | N/A | Internal | 300 | 0.68 | Y | Y | Y | Y | N | Y | 1000 | 100 | 115 | 3.19 | 4.63 | 48.63 | 187.7969 | 186.7969 | Y | 1 |  | 0 | N | 0 | B | 175
99 | 360 |  | Manufacturer M |  | 2008-08-28 | Desktop |  |  | 1 | Wolfdale (E8500) | 2 | 3.16 | DDR2 800 | 2048 | 2 | 1 | 160 | CD/DVD |  |  | N | 1 | ATI Radeon-3650 | 256 | 1280 X 1024 | 128 | External | 250 | 80+ |  | N | Y | Y | N | Y | 10/100/1000 | 10/100/1000 | 115 | 1.26 | 2.23 | 51.38 | 187.0829 | 187.0829 | N | 0 | 128 | 0 | N | 0 | B | 175
100 | 196 |  | Manufacturer L |  | 2008-08-22 | Desktop | B | Tower | 1 | Intel P-E8500 3.16G 800DC (C)775 65W | 2 | 3.16 | 2GB*1 + 1GB *1 | 3072 | 3 | 1 | 320G | DVD+RW*1 | Modem card | N | Y | 0 | N/A | N/A | 1024*768 | N/A | Internal | 250 | 0.68 | Y | Y | Y | Y | N | Y | 1000 | 100 | 115 | 2.39 | 4.2 | 52 | 195.5626 | 194.5626 | Y | 1 |  | 0 | N | 0 | B | 175
101 | 361 |  | Manufacturer M |  | 2008-08-28 | Desktop |  |  | 1 | Yorkfield (Q9550) | 4 | 2.83 | DDR2 800 | 2048 | 2 | 1 | 160 | CD/DVD |  |  | N | 1 | ATI Radeon-3650 | 256 | 1280 X 1024 | 128 | External | 250 | 80+ |  | N | Y | Y | N | Y | 10/100/1000 | 10/100/1000 | 115 | 1.26 | 2.38 | 55.34 | 201.0245 | 201.0245 | N | 0 | 128 | 0 | N | 0 | B | 175
102 | 198 |  | Manufacturer L |  | 2008-09-01 | Desktop | B | tower | 1 | Intel Pentium Dual-Core E2220 2.4G 800DC 1MB 65W | 2 | 2.4 | 2GB*1 + 1GB *1 | 3072 | 3 | 1 | 320 | DVD+RW*1 | No | No | Y | 0 | N/A | 128 | 1024*768 | N/A | internal | 250 | 0.65 | N | Y | Y | N | N | Y | 1000 | 100 | 115 | 2.48 | 4.26 | 53.83 | 202.4348 | 201.4348 | Y | 1 |  | 0 | N | 0 | B | 175
103 | 345 |  | Manufacturer M |  | 2008-08-26 | Desktop |  |  | 1 | Conroe E6700 | 2 | 2.66 | DDR2-800 | 4096 | 4 | 1 | 160 | CD/DVD |  |  | Y | 0 | Int |  | 1280 X 1024 |  | External | 250 | 80+ |  | N | Y | Y | N | Y | 10/100/1000 | 10/100/1000 | 115 | 1.85 | 2.7 | 55.53 | 204.673 | 202.673 | Y | 2 |  | 0 | N | 0 | B | 175
104 | 125 |  | Manufacturer N |  | 2008-02-27 | Desktop | B | small form factor | 1 | Core2Duo-E4600 | 2 | 2.4 | 4 DIMM | 4096 | 4 | 1 | 500GB | BD/DVD/CD/Memory Card | Felica | Ｎ | Y | 0 |  |  |  |  | Internal | 200 | 75 | N | Y | N | N |  | Y | 1000Mb/s | 1000Mb/s | 100 | 1.4 | 3.7 | 56.3 | 205.641 | 203.641 | Y | 2 |  | 0 | N | 0 | B | 175
105 | 368 |  | Manufacturer M |  | 2008-08-29 | Desktop |  |  | 1 | Wolfdale (E8500) | 2 | 3.16 | DDR2 800 | 4096 | 4 | 1 | 160 | CD/DVD |  |  | N | 1 | ATI Radeon-3650 | 256 | 1280 X 1024 | 128 | External | 250 | 80+ |  | N | Y | Y | N | Y | 10/100/1000 | 10/100/1000 | 115 | 1.28 | 2.29 | 57.5 | 208.6501 | 206.6501 | Y | 2 | 128 | 0 | N | 0 | B | 175
106 | 335 |  | Manufacturer A |  | 2008-08-25 | Desktop |  |  | 1 | Phenom QC CPU 9350E | 4 | 2 | DDR2-800 | 4096 | 4 | 1 | 320 | CD/DVD |  |  | Y | 0 | Int |  | 1280 X 1024 |  | External | 250 | 80+ |  | N | Y | Y | N | Y | 10/100/1000 | 10/100/1000 | 115 | 1.21 | 2.99 | 58.36 | 211.6328 | 209.6328 | Y | 2 |  | 0 | N | 0 | B | 175
107 | 177 |  | Manufacturer L |  | 2008-08-29 | Desktop | B | Small Form Factor | 1 | Athlon X2 | 2 | 3.1 | 4X1GB DDR2 | 4096 | 4 | 1 | 500GB | DVD R/W Lightscribe |  | No | Y | 0 | Integrated | 0 | 1280x1024 | 32 | Internal | 240 | 70% | No | Y | Y | Y | N | Y | 1000MB | all | 115 | 1.7 | 3.33 | 58.05 | 213.0563 | 211.0563 | Y | 2 |  | 0 | N | 0 | B | 175
108 | 178 |  | Manufacturer L |  | 2008-08-29 | Desktop | B | Tower | 1 | Athlon X2 | 2 | 3.1 | 4X1GB DDR2 | 4096 | 4 | 1 | 500GB | DVD R/W Lightscribe |  | No | N | 1 | ATI2400 | 256 | 1280x1024 | 32 | Internal | 300 | 80% | Yes | Y | Y | Y | N | Y | 1000MB | all | 115 | 1.27 | 2.77 | 58.97 | 213.963 | 211.963 | Y | 2 | 64 | 0 | N | 0 | B | 175
109 | 218 |  | Manufacturer L |  | 2008-08-28 | Desktop | B | SFF | 1 | Intel Conroe E2220 2.4G 800DC (C)775 65W | 2 | 2.4 | 2GB*2 | 4096 | 4 | 1 | 500 | DVD+RW*1 | Tv tuner | Yes | Y | 0 | N/A | N/A | 1024*768 | N/A | internal | 160 | 0.7 | N | Y | Y | N | N | Y | 1000 | 100 | 115 | 1.65 | 3.78 | 61.96 | 226.7132 | 224.7132 | Y | 2 |  | 0 | N | 0 | B | 175
110 | 228 |  | Manufacturer I |  | 2008-08-29 | Desktop | B | Small form factor | 1 | Intel Core2Duo E8500 | 2 | 3.16 | 2 DDR2 | 4096 | 4 | 1 | 80 | 1 DVD | -- | N | N | 1 | ATI Radeon HD 2400 Pro | 256 | 2560x1600 | 32bit | Internal | 250 | 0.8 | Y | Y | N | N | -- | Y | 100 | 1000 | 100 | 2.19 | 2.22 | 61.95 | 228.5966 | 226.5966 | Y | 2 | 64 | 0 | N | 0 | B | 175
111 | 226 |  | Manufacturer I |  | 2008-08-29 | Desktop | B | Small form factor | 1 | Intel Core2Duo E8500 | 2 | 3.16 | 2 DDR2 | 4096 | 4 | 1 | 80 | 1 DVD | -- | N | N | 1 | ATI Radeon HD 2400 Pro | 256 | 2560x1600 | 32bit | Internal | 250 | 0.8 | Y | Y | N | N | -- | Y | 100 | 1000 | 100 | 2.21 | 2.21 | 62.06 | 229.074 | 227.074 | Y | 2 | 64 | 0 | N | 0 | B | 175
112 | 356 |  | Manufacturer A |  | 2008-08-27 | Desktop |  |  | 1 | Athlon DC 4850e | 2 | 2.5 | DDR2-800 | 4096 | 4 | 1 | 320 | CD/DVD |  |  | N | 1 | ATI Radeon-3650 | 256 | 1280 X 1024 | 128 | External | 250 | 80+ |  | N | Y | Y | N | Y | 10/100/1000 | 10/100/1000 | 115 | 1.2 | 2.73 | 63.4 | 229.1309 | 227.1309 | Y | 2 | 128 | 0 | N | 0 | B | 175
113 | 123 |  | Manufacturer N |  | 2008-02-28 | Integrated Desktop | B | multimedia | 1 | PentiumDualCore-E2180 | 2 | 2 | 2 DIMM | 4096 | 4 | 1 | 500GB | BD/DVD/CD/Memory Card | IR Remote control | Y | Y | 0 |  |  |  |  | Internal | 250 | 79 | N | Y | N | N | Y | Y | 1000Mb/s | 1000Mb/s | 100 | 1.28 | 2.15 | 63.8 | 230.6639 | 228.6639 | Y | 2 |  | 0 | N | 0 | B | 175
114 | 352 |  | Manufacturer A |  | 2008-08-27 | Desktop |  |  | 1 | Athlon DC 4850e | 2 | 2.5 | DDR2-800 | 2048 | 2 | 1 | 320 | CD/DVD |  |  | N | 1 | ATI Radeon-3650 | 256 | 1280 X 1024 | 128 | External | 250 | 80+ |  | N | Y | Y | N | Y | 10/100/1000 | 10/100/1000 | 115 | 1.19 | 2.86 | 63.59 | 229.8055 | 229.8055 | N | 0 | 128 | 0 | N | 0 | B | 175
115 | 229 |  | Manufacturer I |  | 2008-08-29 | Desktop | B | Small form factor | 1 | Intel Core2Duo E4600 | 2 | 2.4 | 2 DDR2 | 4096 | 4 | 1 | 80 | 1 DVD | -- | N | N | 1 | ATI Radeon HD 2400 Pro | 256 | 2560x1600 | 32bit | Internal | 250 | 0.8 | Y | Y | N | N | -- | Y | 100 | 1000 | 100 | 2.22 | 2.21 | 62.92 | 232.1356 | 230.1356 | Y | 2 | 64 | 0 | N | 0 | B | 175
116 | 227 |  | Manufacturer I |  | 2008-08-29 | Desktop | B | Small form factor | 1 | Intel Core2Duo E4600 | 2 | 2.4 | 2 DDR2 | 4096 | 4 | 1 | 80 | 1 DVD | -- | N | N | 1 | ATI Radeon HD 2400 Pro | 256 | 2560x1600 | 32bit | Internal | 250 | 0.8 | Y | Y | N | N | -- | Y | 100 | 1000 | 100 | 2.17 | 2.2 | 63.24 | 233.0116 | 231.0116 | Y | 2 | 64 | 0 | N | 0 | B | 175
117 | 237 |  | Manufacturer I |  | 2008-01-25 | Desktop | A | small form factor | 1 | Intel Core2Duo E8400 | 2 | 1.8 | 1 DDR2 | 1024 | 1 | 1 | 80GB | 1 DVD | -- | N | N | 1 | RV610LE | 256 | 1920x1200 | 32bits | Internal | 230 | 0.73 | Y | Y | N | N | N | N | -- | 1000 | 100 | 0.923 | 1.976 | 64.82 | 232.4418 | 232.4418 | N | 0 | 64 | 0 | N | 0 | B | 175
118 | 337 |  | Manufacturer A |  | 2008-08-25 | Desktop |  |  | 1 | Phenom QC CPU 9600 | 4 | 2.3 | DDR2-800 | 4096 | 4 | 1 | 320 | CD/DVD |  |  | Y | 0 | Int |  | 1280 X 1024 |  | External | 250 | 80+ |  | N | Y | Y | N | Y | 10/100/1000 | 10/100/1000 | 115 | 1.27 | 3 | 65.11 | 235.5783 | 233.5783 | Y | 2 |  | 0 | N | 0 | B | 175
119 | 343 |  | Manufacturer M |  | 2008-08-26 | Desktop |  |  | 1 | Kensfield QC | 4 | 2.4 | DDR2-800 | 4096 | 4 | 1 | 160 | CD/DVD |  |  | Y | 0 | Int |  | 1280 X 1024 |  | External | 250 | 80+ |  | N | Y | Y | N | Y | 10/100/1000 | 10/100/1000 | 115 | 1.72 | 2.94 | 65.34 | 238.526 | 236.526 | Y | 2 |  | 0 | N | 0 | B | 175
120 | 124 |  | Manufacturer N |  | 2008-02-27 | Desktop | C | small form factor | 1 | Core2Duo-E4600 | 2 | 2.4 | 4 DIMM | 4096 | 4 | 1 | 500GB | BD/DVD/CD/Memory Card | Felica | Ｎ | N | 1 | NVIDIA GeForce8400GS | 1GB | 1600*1200 | 32bit | Internal | 200 | 75 | N | Y | N | N |  | Y | 1000Mb/s | 1000Mb/s | 100 | 1.4 | 3.8 | 66.3 | 240.7248 | 238.7248 | Y | 2 | 64 | 0 | N | 0 | B | 175
121 | 236 |  | Manufacturer I |  | 2008-02-21 | Desktop | B | small form factor | 1 | Intel Core2Quad Q9450 | 4 | 2.66 | 1 DDR2 | 1024 | 1 | 1 | 80GB | 1 DVD | -- | N | N | 1 | RV610LE | 256 | 1920x1200 | 32bits | Internal | 230 | 0.76 | Y | Y | N | N | N | N | -- | 1000 | 100 | 1.23 | 3.37 | 66.8 | 241.4694 | 241.4694 | N | 0 | 64 | 0 | N | 0 | B | 175
122 | 206 |  | Manufacturer L |  | 2008-08-25 | Desktop | B | Tower | 1 | AMD Phenom-9750 2.4G AM2+ 95W | 4 | 2.4 | 2GB*2 + 512MB*2 | 3072 | 3 | 1 | 500G | DVD+RW*1 | N/A | N | Y | 0 | N/A | N/A | 1024*768 | N/A | Internal | 300 | 0.68 | Y | Y | Y | Y | N | Y | 1000 | 100 | 115 | 3.2 | 4.82 | 64.41 | 243.2214 | 242.2214 | Y | 1 |  | 0 | N | 0 | B | 175
123 | 212 |  | Manufacturer L |  | 2008-08-21 | Desktop | B | Tower | 1 | Intel Core2Quad-Q8200 2.33G Yorkfield 775 95W | 4 | 2.33 | 2GB *4 | 8192 | 8 | 1 | 750G | DVD+RW*1 | TV card, WLAN | Y | Y | 0 | N/A | N/A | 1024*768 | 24 | Internal | 350 | 0.68 | N | Y | Y | Y | N | Y | 1000 | 100 | 115 | 1.22 | 2.78 | 69.77 | 251.5697 | 245.5697 | Y | 6 |  | 0 | N | 0 | B | 175
124 | 358 |  | Manufacturer M |  | 2008-08-27 | Desktop |  |  | 1 | Wolfdale (E8500) | 2 | 3.16 | DDR2 800 | 2048 | 2 | 1 | 160 | CD/DVD |  |  | N | 1 | ATI Radeon-3650 | 256 | 1280 X 1024 | 128 | External | 250 | 80+ |  | N | Y | Y | N | Y | 10/100/1000 | 10/100/1000 | 115 | 1.28 | 2.28 | 68.7 | 247.8905 | 247.8905 | N | 0 | 128 | 0 | N | 0 | B | 175
125 | 208 |  | Manufacturer L |  | 2008-08-26 | Desktop | B | Tower | 1 | AMD Phenom-8750 2.4G AM2+ 95W | 3 | 2.4 | 2GB*2 + 512MB*2 | 3072 | 3 | 1 | 500G | DVD+RW*1 | N/A | N | Y | 0 | N/A | N/A | 1024*768 | N/A | Internal | 300 | 0.68 | Y | Y | Y | Y | N | Y | 1000 | 100 | 115 | 2.73 | 4.86 | 66.67 | 248.8935 | 247.8935 | Y | 1 |  | 0 | N | 0 | B | 175
126 | 379 |  | Manufacturer S |  | 2008-09-03 | Desktop |  |  | 1 | AMD X3 8750 | 3 | 2.4 | 2 x 1024 MB | 2048 | 2 | 1 | 500 GB | 1 | None | No | N | 0 | Geforce 8300 | 256 |  | n/a | Internal | 300 |  |  | Y | N | N | Y | N | N/A | N/A | 120 | 1.65 | 2.52 | 68.5 | 249.0775 | 249.0775 | N | 0 | 64 | 0 | N | 0 | B | 175
127 | 353 |  | Manufacturer A |  | 2008-08-27 | Desktop |  |  | 1 | Athlon DC 6000+ | 2 | 3 | DDR2-800 | 2048 | 2 | 1 | 320 | CD/DVD |  |  | N | 1 | ATI Radeon-3650 | 256 | 1280 X 1024 | 128 | External | 250 | 80+ |  | N | Y | Y | N | Y | 10/100/1000 | 10/100/1000 | 115 | 1.27 | 2.85 | 69.13 | 249.5987 | 249.5987 | N | 0 | 128 | 0 | N | 0 | B | 175
128 | 357 |  | Manufacturer A |  | 2008-08-27 | Desktop |  |  | 1 | Athlon DC 6000+ | 2 | 3 | DDR2-800 | 4096 | 4 | 1 | 160 | CD/DVD |  |  | N | 1 | ATI Radeon-3650 | 256 | 1280 X 1024 | 128 | External | 250 | 80+ |  | N | Y | Y | N | Y | 10/100/1000 | 10/100/1000 | 115 | 1.28 | 2.88 | 69.76 | 251.8675 | 249.8675 | Y | 2 | 128 | 0 | N | 0 | B | 175
129 | 122 |  | Manufacturer N |  | 2008-02-28 | Integrated Desktop | B | multimedia | 1 | Core2Duo-E4600 | 2 | 2.4 | 2 DIMM | 4096 | 4 | 1 | 500GB | BD/DVD/CD/Memory Card | IR Remote control | Y | Y | 0 |  |  |  |  | Internal | 250 | 79 | N | Y | N | N | Y | Y | 1000Mb/s | 1000Mb/s | 100 | 1.32 | 2.14 | 70.8 | 255.3803 | 253.3803 | Y | 2 |  | 0 | N | 0 | B | 175
130 | 202 |  | Manufacturer L |  | 2008-08-23 | Desktop | B | Tower | 1 | AMD Phenom-8550 2.2G Toliman AM2+ 95W | 3 | 2.2 | 2GB*2 + 512MB*2 | 3072 | 3 | 1 | 500G | DVD+RW*1 | N/A | N | Y | 0 | N/A | N/A | 1024*768 | N/A | Internal | 300 | 0.68 | N | Y | Y | Y | N | Y | 1000 | 100 | 115 | 2.2 | 4.06 | 69.79 | 256.922 | 255.922 | Y | 1 |  | 0 | N | 0 | B | 175
131 | 367 |  | Manufacturer M |  | 2008-08-28 | Desktop |  |  | 1 | Wolfdale (E8500) | 2 | 3.16 | DDR2 800 | 4096 | 4 | 1 | 160 | CD/DVD |  |  | N | 1 | ATI Radeon-3650 | 256 | 1280 X 1024 | 128 | External | 250 | 80+ |  | N | Y | Y | N | Y | 10/100/1000 | 10/100/1000 | 115 | 1.32 | 2.29 | 72.3 | 260.702 | 258.702 | Y | 2 | 128 | 0 | N | 0 | B | 175
132 | 364 |  | Manufacturer M |  | 2008-08-28 | Desktop |  |  | 1 | Conroe E6700 | 2 | 2.66 | DDR2-800 | 2048 | 2 | 1 | 160 | CD/DVD |  |  | N | 1 | ATI Radeon-3650 | 256 | 1280 X 1024 | 128 | External | 250 | 80+ |  | N | Y | Y | N | Y | 10/100/1000 | 10/100/1000 | 115 | 1.69 | 3 | 74.7 | 271.2052 | 271.2052 | N | 0 | 128 | 0 | N | 0 | B | 175
133 | 279 |  | Manufacturer A |  | 2008-09-04 | Desktop | ITI C |  | 1 | AMD Phenom | 3 | 2.3 | 2x 1GB DDR2 800 | 2048 | 2 | 1 | 250GB | BluRay | USB keyboard / mouse |  | N | 1 | HD3650 | 256MB | 1280x1024 | 32 | internal | 400 | 80 plus | Y |  | Y | Y | N | Y | 1000 | 1000 | 115 | 2.3 | 4.7 | 74.5 | 274.188 | 274.188 | N | 0 | 128 | 0 | N | 0 | B | 175
134 | 204 |  | Manufacturer L |  | 2008-08-29 | Desktop | B | Tower | 1 | AMD Phenom-E8500 2.1G Toliman AM2+ 95W | 3 | 2.1 | 2GB*2 + 512MB*2 | 3072 | 3 | 1 | 500G | DVD+RW*1 | N/A | N | Y | 0 | N/A | N/A | 1024*768 | N/A | Internal | 300 | 0.68 | N | Y | Y | Y | N | Y | 1000 | 100 | 115 | 2.17 | 4.09 | 76.22 | 279.3214 | 278.3214 | Y | 1 |  | 0 | N | 0 | B | 175
135 | 387 |  | Manufacturer S |  | 2008-09-03 | Desktop |  |  | 1 | Q9650 | 4 | 3 | 2 x 1024 MB | 2048 | 2 | 1 | 500 GB | 1 | None | No | N | 1 | Geforce 9500GT | 256 |  | 128 | Internal | 400 |  |  | Y | N | N | Y | N | N/A | N/A | 120 | 1.7 | 2.57 | 77.4 | 280.5259 | 280.5259 | N | 0 | 128 | 0 | N | 0 | B | 175
136 | 350 |  | Manufacturer A |  | 2008-08-27 | Desktop |  |  | 1 | Phenom QC CPU 9350E | 4 | 2 | DDR2-800 | 2048 | 2 | 1 | 320 | CD/DVD |  |  | N | 1 | ATI Radeon-3650 | 256 | 1280 X 1024 | 128 | External | 250 | 80+ |  | N | Y | Y | N | Y | 10/100/1000 | 10/100/1000 | 115 | 1.28 | 2.87 | 82.28 | 295.7332 | 295.7332 | N | 0 | 128 | 0 | N | 0 | B | 175
137 | 121 |  | Manufacturer N |  | 2008-02-28 | Integrated Desktop | C | multimedia | 1 | Core2Duo-E4600 | 2 | 2.4 | 2 DIMM | 4096 | 4 | 1 | 500GB | BD/DVD/CD/Memory Card | IR Remote control | Y | N | 1 | NVIDIA GeForce8400M GT | 1GB | 1680*1050 | 32bit | Internal | 250 | 79 | N | Y | N | N | Y | Y | 1000Mb/s | 1000Mb/s | 100 | 1.36 | 2.14 | 83.1 | 298.6722 | 296.6722 | Y | 2 |  | 0 | N | 0 | B | 175
138 | 280 |  | Manufacturer A |  | 2008-09-04 | Desktop | ITI C |  | 1 | AMD Phenom | 3 | 2.3 | 2x 1GB DDR2 800 | 2048 | 2 | 1 | 250GB | BluRay | USB keyboard / mouse |  | N | 1 | HD3650 | 256MB | 1280x1024 | 32 | internal | 625 | 80 plus | Y |  | Y | Y | N | Y | 1000 | 1000 | 115 | 2.4 | 5.4 | 82.7 | 303.7092 | 303.7092 | N | 0 | 128 | 0 | N | 0 | B | 175
139 | 388 |  | Manufacturer S |  | 2008-09-03 | Desktop |  |  | 1 | Q9650 | 4 | 3 | 2 x 1024 MB | 2048 | 2 | 1 | 500 GB | 1 | None | No | N | 1 | Geforce 9500GT | 256 |  | 128 | Internal | 550 |  |  | Y | N | N | Y | N | N/A | N/A | 120 | 2.06 | 3.02 | 84.8 | 308.387 | 308.387 | N | 0 | 128 | 0 | N | 0 | B | 175
140 | 359 |  | Manufacturer M |  | 2008-08-27 | Desktop |  |  | 1 | Yorkfield (Q9550) | 4 | 2.83 | DDR2 800 | 2048 | 2 | 1 | 160 | CD/DVD |  |  | N | 1 | ATI Radeon-3650 | 256 | 1280 X 1024 | 128 | External | 500 | 80+ |  | N | Y | Y | N | Y | 10/100/1000 | 10/100/1000 | 115 | 1.6 | 2.3 | 86.8 | 312.8634 | 312.8634 | N | 0 | 128 | 0 | N | 0 | B | 175
141 | 351 |  | Manufacturer A |  | 2008-08-27 | Desktop |  |  | 1 | Phenom QC CPU 9600 | 4 | 2.3 | DDR2-800 | 2048 | 2 | 1 | 320 | CD/DVD |  |  | N | 1 | ATI Radeon-3650 | 256 | 1280 X 1024 | 128 | External | 250 | 80+ |  | N | Y | Y | N | Y | 10/100/1000 | 10/100/1000 | 115 | 1.27 | 2.89 | 88.74 | 318.3296 | 318.3296 | N | 0 | 128 | 0 | N | 0 | B | 175
142 | 380 |  | Manufacturer S |  | 2008-09-03 | Desktop |  |  | 1 | AMD X3 8750 | 3 | 2.4 | 2 x 1024 MB | 2048 | 2 | 1 | 500 GB | 1 | None | No | N | 1 | Geforce 9500GT | 256 |  | 128 | Internal | 400 |  |  | Y | N | N | Y | N | N/A | N/A | 120 | 1.67 | 2.56 | 95.5 | 343.7993 | 343.7993 | N | 0 | 128 | 0 | N | 0 | B | 175
143 | 281 |  | Manufacturer A |  | 2008-09-04 | Desktop | ITI C |  | 1 | AMD Phenom | 3 | 2.3 | 2x 1GB DDR2 800 | 2048 | 2 | 1 | 250GB | BluRay | USB keyboard / mouse |  | N | 2 | HD3650 | 256MB | 1280x1024 | 32 | internal | 625 | 80 plus | Y |  | Y | Y | N | Y | 1000 | 1000 | 115 | 2.4 | 5.3 | 95.3 | 347.8158 | 347.8158 | N | 0 | 128 | 0 | N | 0 | B | 175
144 | 389 |  | Manufacturer S |  | 2008-09-03 | Desktop |  |  | 1 | Q9650 | 4 | 3 | 2 x 1024 MB | 2048 | 2 | 1 | 500 GB | 1 | None | No | N | 2 | Geforce 9500GT SLI | 256x2 |  | 128x2 | Internal | 550 |  |  | Y | N | N | Y | N | N/A | N/A | 120 | 2.12 | 3.08 | 102.5 | 370.7232 | 370.7232 | N | 0 | 128 | 0 | N | 0 | B | 175
145 | 381 |  | Manufacturer S |  | 2008-09-03 | Desktop |  |  | 1 | AMD X3 8750 | 3 | 2.4 | 2 x 1024 MB | 2048 | 2 | 1 | 500 GB | 1 | None | No | N | 1 | Geforce 9500GT | 256 |  | 128 | Internal | 550 |  |  | Y | N | N | Y | N | N/A | N/A | 120 | 2.02 | 2.89 | 103.5 | 373.6622 | 373.6622 | N | 0 | 128 | 0 | N | 0 | B | 175
146 | 383 |  | Manufacturer S |  | 2008-09-03 | Desktop |  |  | 1 | AMD X4 9950 | 4 | 2.6 | 2 x 1024 MB | 2048 | 2 | 1 | 500 GB | 1 | None | No | N | 1 | GTX 280 | 1024 |  | 512 | Internal | 650 |  |  | Y | N | N | Y | N | N/A | N/A | 120 | 2.82 | 3.92 | 126.4 | 458.2093 | 430.2093 | N | 0 | 512 | 28 | N | 0 | B | 175
147 | 382 |  | Manufacturer S |  | 2008-09-03 | Desktop |  |  | 1 | AMD X3 8750 | 3 | 2.4 | 2 x 1024 MB | 2048 | 2 | 1 | 500 GB | 1 | None | No | N | 2 | Geforce 9500GT SLI | 256x2 |  | 128x2 | Internal | 550 |  |  | Y | N | N | Y | N | N/A | N/A | 120 | 2.04 | 2.95 | 121.3 | 436.156 | 436.156 | N | 0 | 128 | 0 | N | 0 | B | 175
148 | 384 |  | Manufacturer S |  | 2008-09-03 | Desktop |  |  | 1 | AMD X4 9950 | 4 | 2.6 | 2 x 1024 MB | 2048 | 2 | 1 | 500 GB | 1 | None | No | N | 2 | GTX 280 SLI | 1024x2 |  | 512x2 | Internal | 650 |  |  | Y | N | N | Y | N | N/A | N/A | 120 | 2.85 | 3.96 | 169.4 | 609.0434 | 581.0434 | N | 0 | 512 | 28 | N | 0 | B | 175
149 | 470 |  | Manufacturer J |  | 2008-08-01 | Desktop | C | Desktop | 1 | Intel Core 2 Quad Q9550 | 4 | 2.83 | 4 x PC2-6400 | 8192 | 8 | 2 | 1000 | 1 | Dual Serial Card, PCI; Fire Wire PCI Card |  | N | 1 | NVIDIA GeForce 9500GS | 512MB | 2048x1536 | 32 | Internal | 300 | 81/84/81 (115V) 82/85/84 (230V) | Y | Y | Y | Y | N | Y | 1000 |  | 230 | 1.7 | 2.4 | 57 | 208.9698 | 177.9698 | Y | 6 | 128 | 0 | Y | 25 | C | 243
150 | 92 |  | Manufacturer J |  | 2008-08-01 | Desktop | C | Desktop | 1 | Intel Core 2 Quad Q9550 | 4 | 2.83 | 4 x PC2-6400 | 8192 | 8 | 2 | 1000 | 1 | Dual Serial Card, PCI; Fire Wire PCI Card |  | N | 1 | NVIDIA GeForce 9500GS | 512MB | 2048x1536 | 32 | Internal | 300 | 81/84/81 (115V) 82/85/84 (230V) | Y | Y | Y | Y | N | Y | 1000 |  | 115 | 1.5 | 2.1 | 58.5 | 213.1308 | 182.1308 | Y | 6 | 128 | 0 | Y | 25 | C | 243
151 | 366 |  | Manufacturer M |  | 2008-08-28 | Desktop |  |  | 1 | Yorkfield (Q9550) | 4 | 2.83 | DDR2-800 | 4096 | 4 | 1 | 160 | CD/DVD |  |  | N | 1 | ATI Radeon-3650 | 256 | 1280 X 1024 | 128 | External | 250 | 80+ |  | N | Y | Y | N | Y | 10/100/1000 | 10/100/1000 | 115 | 1.28 | 2.29 | 54.7 | 198.8389 | 196.8389 | Y | 2 | 128 | 0 | N | 0 | C | 243
152 | 374 |  | Manufacturer M |  | 2008-08-29 | Desktop |  |  | 1 | Yorkfield (Q9550) | 4 | 2.83 | DDR2 800 | 4096 | 4 | 2 | 160, 320 | CD/DVD |  |  | N | 1 | ATI Radeon-3850 | 512 | 1280 X 1024 | 256 | External | 500 | 80+ |  | N | Y | Y | N | Y | 10/100/1000 | 10/100/1000 | 115 | 1.08 | 2.47 | 71.34 | 256.2607 | 201.2607 | Y | 2 | 256 | 28 | Y | 25 | C | 243
153 | 160 |  | Manufacturer L |  | 2008-09-02 | Desktop | C | Small Form Factor | 1 | Intel Core 2 Quad Q9650 | 4 | 3 | 4x1 DDR2 800 | 4096 | 4 | 2 | 1000GB |  |  | NA | N | 1 | ATI 2400XT | 256MB | 1280x1024 | 32 | Internal | 240 | 70% | Yes | Y | Y | Y | N | Y | 1000MB | all | 115 | 1.52 | 2.02 | 68.26 | 247.3912 | 220.3912 | Y | 2 | 64 | 0 | Y | 25 | C | 243
154 | 167 |  | Manufacturer L |  | 2008-09-02 | Desktop | C | Tower | 1 | Intel Core 2 Quad Q9650 | 4 | 3 | 4x4 DDR2 800 | 16384 | 16 | 2 | 1000GB | 1 - SuperMulti DVD+/-RW 1 - 16x/48x DVD-ROM |  | NA | N | 1 | ATI 3650HD | 512MB | 1280x1024 | 32 | Internal | 365 | 85% | Yes | Y | Y | Y | N | Y | 1000MB | all | 115 | 1.52 | 2.96 | 72.91 | 264.0965 | 225.0965 | Y | 14 | 128 | 0 | Y | 25 | C | 243
155 | 163 |  | Manufacturer L |  | 2008-09-02 | Desktop | B | Tower | 1 | Intel Core 2 Quad Q9650 | 4 | 3 | 2x4 DDR2 800 | 8192 | 8 | 1 | 500GB | 1 - SuperMulti DVD+/-RW 1 - 16x/48x DVD-ROM |  | NA | N | 1 | ATI 2400XT | 256MB | 1280x1024 | 32 | Internal | 365 | 85% | Yes | Y | Y | Y | N | Y | 1000MB | all | 115 | 1.52 | 1.95 | 64.6 | 234.5359 | 228.5359 | Y | 6 | 64 | 0 | N | 0 | C | 243
156 | 161 |  | Manufacturer L |  | 2008-09-02 | Desktop | B | Tower | 1 | Intel Core 2 Quad Q9650 | 4 | 3 | 4x1 DDR2 800 | 4096 | 4 | 1 | 500GB | 1 - SuperMulti DVD+/-RW |  | NA | N | 1 | ATI 3650HD | 512MB | 1280x1024 | 32 | Internal | 365 | 85% | Yes | Y | Y | Y | N | Y | 1000MB | all | 115 | 1.52 | 1.95 | 63.9 | 232.0831 | 230.0831 | Y | 2 | 128 | 0 | N | 0 | C | 243
157 | 166 |  | Manufacturer L |  | 2008-09-02 | Desktop | B | Tower | 1 | Intel Core 2 Quad Q9650 | 4 | 3 | 4x4 DDR2 800 | 16384 | 16 | 1 | 500GB | 1 - SuperMulti DVD+/-RW 1 - 16x/48x DVD-ROM |  | NA | N | 1 | ATI 2400XT | 256MB | 1280x1024 | 32 | Internal | 365 | 85% | Yes | Y | Y | Y | N | Y | 1000MB | all | 115 | 1.52 | 2.96 | 67.24 | 244.2288 | 230.2288 | Y | 14 | 64 | 0 | N | 0 | C | 243
158 | 183 |  | Manufacturer L |  | 2008-08-29 | Desktop | B | Tower | 1 | Phenom X4 | 4 | 2.4 | 4X4GB DDR2 | 16384 | 16 | 2 | 1000GB | DVD R/W Lightscribe |  | No | N | 0 | ATI 3605HD | 512 | 1280x1024 | 32 | Internal | 300 | 80% | No | Y | Y | Y | N | Y | 1000MB | all | 115 | 1.28 | 3.17 | 78.74 | 283.4605 | 244.4605 | Y | 14 | 64 | 0 | Y | 25 | C | 243
159 | 179 |  | Manufacturer L |  | 2008-08-29 | Desktop | B | Tower | 1 | Phenom X3 | 3 | 2.3 | 4X2GB DDR2 | 8192 | 8 | 1 | 500GB | DVD R/W Lightscribe |  | No | N | 0 | ATI 3605HD | 512 | 1280x1024 | 32 | Internal | 300 | 80% | Yes | Y | Y | Y | N | Y | 1000MB | all | 115 | 1.28 | 2.98 | 73.28 | 264.2454 | 258.2454 | Y | 6 | 64 | 0 | N | 0 | C | 243
160 | 372 |  | Manufacturer M |  | 2008-08-29 | Desktop |  |  | 1 | Yorkfield (Q9550) | 4 | 2.83 | DDR2-800 | 4096 | 4 | 2 | 160, 320 | CD/DVD |  |  | N | 1 | ATI Radeon-3850 | 512 | 1280 X 1024 | 256 | External | 500 | 80+ |  | N | Y | Y | N | Y | 10/100/1000 | 10/100/1000 | 115 | 1.7 | 2.86 | 87.3 | 315.3425 | 260.3425 | Y | 2 | 256 | 28 | Y | 25 | C | 243
161 | 369 |  | Manufacturer A |  | 2008-08-29 | Desktop |  |  | 1 | Phenom QC CPU 9350E | 4 | 2 | DDR2-800 | 4096 | 4 | 2 | 160, 320 | CD/DVD |  |  | N | 1 | ATI Radeon-3850 | 512 | 1280 X 1024 | 256 | External | 500 | 80+ |  | N | Y | Y | N | Y | 10/100/1000 | 10/100/1000 | 115 | 1.22 | 2.99 | 88.68 | 317.9223 | 262.9223 | Y | 2 | 256 | 28 | Y | 25 | C | 243
162 | 373 |  | Manufacturer M |  | 2008-08-29 | Desktop |  |  | 1 | Yorkfield (Q9550) | 4 | 2.83 | DDR2 800 | 4096 | 4 | 2 | 160, 320 | CD/DVD |  |  | N | 1 | ATI Radeon-3850 | 512 | 1280 X 1024 | 256 | External | 500 | 80+ |  | N | Y | Y | N | Y | 10/100/1000 | 10/100/1000 | 115 | 1.43 | 2.79 | 89.02 | 320.0378 | 265.0378 | Y | 2 | 256 | 28 | Y | 25 | C | 243
163 | 180 |  | Manufacturer L |  | 2008-08-29 | Desktop | B | Tower | 1 | Phenom X3 | 3 | 2.3 | 4X2GB DDR2 | 8192 | 8 | 1 | 500GB | DVD R/W Lightscribe |  | No | N | 0 | ATI 3605HD | 512 | 1280x1024 | 32 | Internal | 300 | 70% | No | Y | Y | Y | N | Y | 1000MB | all | 115 | 1.67 | 3.61 | 76.4 | 277.3328 | 271.3328 | Y | 6 | 64 | 0 | N | 0 | C | 243
164 | 371 |  | Manufacturer M |  | 2008-08-29 | Desktop |  |  | 1 | Kensfield QC | 4 | 2.4 | DDR2-800 | 4096 | 4 | 2 | 160, 320 | CD/DVD |  |  | N | 1 | ATI Radeon-3850 | 512 | 1280 X 1024 | 256 | External | 500 | 80+ |  | N | Y | Y | N | Y | 10/100/1000 | 10/100/1000 | 115 | 1.69 | 2.88 | 92.4 | 333.1735 | 278.1735 | Y | 2 | 256 | 28 | Y | 25 | C | 243
165 | 182 |  | Manufacturer L |  | 2008-08-29 | Desktop | B | Tower | 1 | Phenom X4 | 4 | 2.4 | 4X4GB DDR2 | 16384 | 16 | 1 | 500GB | 2XDVD R/W Lightscribe |  | No | N | 0 | ATI 3605HD | 512 | 1280x1024 | 32 | Internal | 300 | 70% | No | Y | Y | Y | N | Y | 1000MB | all | 115 | 1.68 | 4.17 | 80.61 | 292.3781 | 278.3781 | Y | 14 | 64 | 0 | N | 0 | C | 243
166 | 181 |  | Manufacturer L |  | 2008-08-29 | Desktop | B | Tower | 1 | Phenom X4 | 4 | 2.4 | 4X2GB DDR2 | 8192 | 8 | 1 | 500GB | 2XDVD R/W Lightscribe |  | No | N | 0 | ATI 3605HD | 512 | 1280x1024 | 32 | Internal | 300 | 70% | No | Y | Y | Y | N | Y | 1000MB | all | 115 | 1.68 | 3.65 | 78.42 | 284.4766 | 278.4766 | Y | 6 | 64 | 0 | N | 0 | C | 243
167 | 162 |  | Manufacturer L |  | 2008-09-02 | Desktop | B | Tower | 1 | Intel Core 2 Quad Q9650 | 4 | 3 | 2x4 DDR2 800 | 8192 | 8 | 1 | 500GB | 1 - SuperMulti DVD+/-RW |  | NA | N | 1 | NVS290 | 256MB | 1280x1024 | 32 | Internal | 365 | 70% | Yes | Y | Y | Y | N | Y | 1000MB | all | 115 | 1.97 | 3.06 | 80.7 | 293.6045 | 287.6045 | Y | 6 | 64 | 0 | N | 0 | C | 243
168 | 164 |  | Manufacturer L |  | 2008-09-02 | Desktop | B | Tower | 1 | Intel Core 2 Quad Q9650 | 4 | 3 | 2x4 DDR2 800 | 8192 | 8 | 1 | 500GB | 1 - SuperMulti DVD+/-RW 1 - 16x/48x DVD-ROM |  | NA | N | 1 | ATI 2400XT | 256MB | 1280x1024 | 32 | Internal | 365 | 70% | Yes | Y | Y | Y | N | Y | 1000MB | all | 115 | 1.97 | 3.06 | 81.87 | 297.7042 | 291.7042 | Y | 6 | 64 | 0 | N | 0 | C | 243
169 | 192 |  | Manufacturer L |  | 2008-09-03 | Desktop | C | tower | 1 | Intel Core 2 Quad Q9550 2.83G 1333QC 12MB 95W | 4 | 2.83 | 2GB *4 | 8192 | 8 | 2 | 1000 | DVD-6X BD*1 | No | No | N | 2 | nVidia 512MB 9500GS | 512 | 1024*768 | 32 | Internal | 700 | 0.8 | Y | N | Y | N | N | Y | 1000 | 1000 | 115 | 1.97 | 3.01 | 89.62 | 324.8383 | 293.8383 | Y | 6 | 128 | 0 | Y | 25 | C | 243
170 | 362 |  | Manufacturer M |  | 2008-08-28 | Desktop |  |  | 1 | Yorkfield (Q9550) | 4 | 2.83 | DDR3 1333 | 4096 | 4 | 1 | 160 | CD/DVD |  |  | N | 1 | ATI Radeon-3650 | 256 | 1280 X 1024 | 128 | External | 250 | 80+ |  | N | Y | Y | N | Y | 10/100/1000 | 10/100/1000 | 115 | 2.11 | 2.97 | 81.58 | 297.3232 | 295.3232 | Y | 2 | 128 | 0 | N | 0 | C | 243
171 | 370 |  | Manufacturer A |  | 2008-08-29 | Desktop |  |  | 1 | Phenom QC CPU 9600 | 4 | 2.3 | DDR2-800 | 4096 | 4 | 2 | 160, 320 | CD/DVD |  |  | N | 1 | ATI Radeon-3850 | 512 | 1280 X 1024 | 256 | External | 500 | 80+ |  | N | Y | Y | N | Y | 10/100/1000 | 10/100/1000 | 115 | 1.22 | 2.98 | 98.03 | 350.6803 | 295.6803 | Y | 2 | 256 | 28 | Y | 25 | C | 243
172 | 354 |  | Manufacturer A |  | 2008-08-27 | Desktop |  |  | 1 | Phenom QC CPU 9350E | 4 | 2 | DDR2-800 | 4096 | 4 | 1 | 320 | CD/DVD |  |  | N | 1 | ATI Radeon-3650 | 256 | 1280 X 1024 | 128 | External | 250 | 80+ |  | N | Y | Y | N | Y | 10/100/1000 | 10/100/1000 | 115 | 1.21 | 3 | 83.31 | 299.062 | 297.062 | Y | 2 | 128 | 0 | N | 0 | C | 243
173 | 365 |  | Manufacturer M |  | 2008-08-28 | Desktop |  |  | 1 | Yorkfield (Q9550) | 4 | 2.83 | DDR2-800 | 4096 | 4 | 1 | 160 | CD/DVD |  |  | N | 1 | ATI Radeon-3650 | 256 | 1280 X 1024 | 128 | External | 250 | 80+ |  | N | Y | Y | N | Y | 10/100/1000 | 10/100/1000 | 115 | 1.72 | 2.8 | 82.9 | 299.995 | 297.995 | Y | 2 | 128 | 0 | N | 0 | C | 243
174 | 165 |  | Manufacturer L |  | 2008-09-02 | Desktop | B | Tower | 1 | Intel Core 2 Quad Q9650 | 4 | 3 | 4x4 DDR2 800 | 16384 | 16 | 1 | 500GB | 1 - SuperMulti DVD+/-RW 1 - 16x/48x DVD-ROM |  | NA | N | 1 | ATI 2400XT | 256MB | 1280x1024 | 32 | Internal | 365 | 70% | Yes | Y | Y | Y | N | Y | 1000MB | all | 115 | 1.97 | 3.06 | 86.94 | 315.4695 | 301.4695 | Y | 14 | 64 | 0 | N | 0 | C | 243
175 | 469 |  | Manufacturer F |  | 2007-10-02 | Desktop | C | DT | 1 | Intel 6600, 2.13 Quad | 4 | 2.13 | 1 X 4 Gb | 4096 | 4 | 1 | 500 Gb | 0 |  |  | N | 1 |  | Discrete | 1680 X 1050 |  | Internal | 525 | 80 | Y | Y | Y | N | Y | Y | 1 Gb | 1 Gb | 115 | 0.93 | 2.93 | 86.61 | 309.2455 | 307.2455 | Y | 2 | 64 | 0 | N | 0 | C | 243
176 | 190 |  | Manufacturer L |  | 2008-09-02 | Desktop | C | tower | 1 | Intel Core 2 Quad Q9550 2.83G 1333QC 12MB 95W | 4 | 2.83 | 2GB *4 | 8192 | 8 | 2 | 1000 | DVD-6X BD*1 | Tv tuner | Yes | N | 2 | nVidia 512MB 9500GS | 512 | 1024*768 | 32 | Internal | 700 | 0.8 | Y | N | Y | N | N | Y | 1000 | 1000 | 115 | 1.97 | 3.01 | 94.1 | 340.5362 | 309.5362 | Y | 6 | 128 | 0 | Y | 25 | C | 243
177 | 363 |  | Manufacturer M |  | 2008-08-28 | Desktop |  |  | 1 | Kensfield QC | 4 | 2.4 | DDR2-800 | 4096 | 4 | 1 | 160 | CD/DVD |  |  | N | 1 | ATI Radeon-3650 | 256 | 1280 X 1024 | 128 | External | 250 | 80+ |  | N | Y | Y | N | Y | 10/100/1000 | 10/100/1000 | 115 | 1.73 | 2.97 | 87.4 | 315.8856 | 313.8856 | Y | 2 | 128 | 0 | N | 0 | C | 243
178 | 355 |  | Manufacturer A |  | 2008-08-27 | Desktop |  |  | 1 | Phenom QC CPU 9600 | 4 | 2.3 | DDR2-800 | 4096 | 4 | 1 | 320 | CD/DVD |  |  | N | 1 | ATI Radeon-3650 | 256 | 1280 X 1024 | 128 | External | 250 | 80+ |  | N | Y | Y | N | Y | 10/100/1000 | 10/100/1000 | 115 | 1.29 | 3 | 88.4 | 317.2828 | 315.2828 | Y | 2 | 128 | 0 | N | 0 | C | 243
179 | 184 |  | Manufacturer L |  | 2008-08-27 | Desktop | C | SFF | 1 | AMD Phenom-9350e 2.0G agena AM2+ 65W | 4 | 2 | 2GB*2 | 4096 | 4 | 1 | 640 | DVD-6X BD*1 | Tv tuner | Yes | N | 1 | nVidia GF9500GS 512M | 512 | 1024*768 | 32 | internal | 160 | 0.7 | N | Y | Y | N | N | Y | 1000 | 100 | 115 | 1.58 | 4.42 | 87.99 | 317.8654 | 315.8654 | Y | 2 | 128 | 0 | N | 0 | C | 243
180 | 282 |  | Manufacturer A |  | 2008-09-04 | Desktop | ITI D |  | 1 | AMD Phenom | 4 | 2.6 | 4x 1GB DDR2 800 | 4096 | 4 | 1 | 250GB | BluRay | USB keyboard / mouse |  | N | 1 | HD3850 | 512MB | 1280x1024 | 32 | internal | 750 | 80 plus | Y |  | Y | Y | N | Y | 1000 | 1000 | 115 | 2.5 | 6.1 | 105.6 | 384.7392 | 354.7392 | Y | 2 | 256 | 28 | N | 0 | C | 243
181 | 188 |  | Manufacturer L |  | 2008-09-01 | Desktop | C | tower | 1 | Intel Core 2 Quad Q9550 2.83G 1333QC 12MB 95W | 4 | 2.83 | 2GB *4 | 8192 | 8 | 2 | 1000 | DVD-6X BD*1 | Tv tuner | Yes | N | 2 | nVidia 512MB 9800GT SLI | 512 | 1024*768 | 32 | Internal | 700 | 0.8 | Y | N | Y | N | N | Y | 1000 | 1000 | 115 | 1.99 | 3.02 | 125.3 | 449.9618 | 390.9618 | Y | 6 | 256 | 28 | Y | 25 | C | 243
182 | 283 |  | Manufacturer A |  | 2008-09-04 | Desktop | ITI D |  | 1 | AMD Phenom | 4 | 2.6 | 4x 1GB DDR2 800 | 4096 | 4 | 1 | 250GB | BluRay | USB keyboard / mouse |  | N | 2 | HD3850 | 512MB | 1280x1024 | 32 | internal | 750 | 80 plus | Y |  | Y | Y | N | Y | 1000 | 1000 | 115 | 2.6 | 6.2 | 136.3 | 492.8376 | 462.8376 | Y | 2 | 256 | 28 | N | 0 | C | 243
183 | 186 |  | Manufacturer L |  | 2008-08-26 | Desktop | C | tower | 1 | Intel Core 2 Quad Q9550 2.83G 1333QC 12MB 95W | 4 | 2.83 | 2GB *4 | 8192 | 8 | 2 | 1000 | DVD-6X BD*1 | Tv tuner | Yes | N | 2 | nVidia 9800GT SLI (card *2) | 512 | 1024*768 | 32 | Internal | 700 | 0.8 | Y | Y | Y | N | N | Y | 1000 | 1000 | 115 | 1.99 | 3.02 | 174.11 | 620.992 | 561.992 | Y | 6 | 256 | 28 | Y | 25 | C | 243
| 322 | Y | Manufacturer D |  | 2008-03-17 | Desktop | B |  | 1 | Intel Core 2 Duo | 2 | 1.83 | 2 high density DDR2 | 1024 | 1 | 1 |  |  |  |  | Y | 0 | Intel GMA 950 | 64 |  |  | External |  |  |  | Y | Y | N | Y | Y | Y | Y | 230 | 1.332 | 2.688 | 22.19 | 85.3487 | 85.3487 | N | 0 |  | 0 | N | 0
| 324 | Y | Manufacturer D |  | 2008-03-17 | Desktop | B |  | 1 | Intel Core 2 Duo | 2 | 2 | 2 high density DDR2 | 2048 | 2 | 1 |  |  |  |  | Y | 0 | Intel GMA 950 | 64 |  |  | External |  |  |  | Y | Y | N | Y | Y | Y | Y | 230 | 1.302 | 2.712 | 22.91 | 87.7375 | 87.7375 | N | 0 |  | 0 | N | 0
| 304 | Y | Manufacturer D |  | 2008-02-21 | Integrated Desktop | B |  | 1 | Intel Core 2 Duo | 2 | 3.06 | 2 high density DDR2 | 4096 | 4 | 1 |  |  |  |  | N | 1 | Nvidia Geforce 8800 GS | 512 |  |  | Internal |  |  |  | Y | Y | N | Y | Y | Y | Y | 230 | 1.41 | 2.58 | 33.12 | 123.9759 | 93.9759 | Y | 2 | 256 | 28 | N | 0
| 302 | Y | Manufacturer D |  | 2008-01-29 | Integrated Desktop | B |  | 1 | Intel Core 2 Duo | 2 | 2.8 | 2 high density DDR2 | 2048 | 2 | 1 |  |  |  |  | N | 1 | ATI Radeon HD 2600 Pro | 256 |  |  | Internal |  |  |  | Y | Y | N | Y | Y | Y | Y | 230 | 1.59 | 2.61 | 27 | 103.4118 | 103.4118 | N | 0 | 128 | 0 | N | 0
| 298 | Y | Manufacturer D |  | 2008-06-11 | Integrated Desktop | B |  | 1 | Intel Core 2 Duo | 2 | 2.66 | 2 high density DDR2 | 2048 | 2 | 1 |  |  |  |  | N | 1 | ATI Radeon HD 2600 Pro | 256 |  |  | Internal |  |  |  | Y | Y | N | Y | Y | Y | Y | 230 | 1.2 | 2.268 | 30.85 | 114.8734 | 114.8734 | N | 0 | 128 | 0 | N | 0
| 215 | Y | Manufacturer L |  | 2008-07-31 | Desktop | A | SFF | 1 | Intel Atom 230 | 1 | 1.6 | 2GB*1 | 2048 | 2 | 1 | 750 | DVD+RW*1 | No | No | Y | 0 | N/A | N/A | N/A | N/A | External |  |  |  | N | Y | Y | N | Y | 100 | 100 | 230 | 1.96 | 2.41 | 30.49 | 117.3358 | 117.3358 | N | 0 |  | 0 | N | 0
| 300 | Y | Manufacturer D |  | 2008-04-23 | Integrated Desktop | B |  | 1 | Intel Core 2 Duo | 2 | 2.66 | 2 high density DDR2 | 4096 | 4 | 1 |  |  |  |  | N | 1 | ATI Radeon HD 2600 Pro | 256 |  |  | Internal |  |  |  | Y | Y | N | Y | Y | Y | Y | 230 | 1.194 | 2.16 | 32.58 | 120.8591 | 118.8591 | Y | 2 | 128 | 0 | N | 0
| 217 | Y | Manufacturer L |  | 2008-07-31 | Desktop | A | SFF | 1 | Intel Atom 230 | 1 | 1.6 | 2GB*1 | 2048 | 2 | 1 | 750 | DVD+RW*1 | No | No | Y | 0 | N/A | N/A | N/A | N/A | External |  |  |  | N | Y | Y | N | Y | 100 | 100 | 230 | 2.02 | 2.47 | 31.02 | 119.5083 | 119.5083 | N | 0 |  | 0 | N | 0
| 475 | Y | Manufacturer J |  | 2008-08-01 | Desktop | B | Desktop | 1 | Intel Core 2 Duo E8600 | 2 | 3.33 | 1 x PC2-6400 | 2048 | 2 | 1 | 500 | 1 |  |  | Y | 0 |  | shared | 2048x1536 | 32 | Internal | 300 | 81/84/81 (115V) 82/85/84 (230V) | Y | Y | Y | Y | N | Y | 1000 |  | 230 | 1.7 | 1.9 | 37.5 | 140.4228 | 140.4228 | N | 0 |  | 0 | N | 0
| 474 | Y | Manufacturer J |  | 2008-08-01 | Desktop | B | Desktop | 1 | Intel Core 2 Quad Q9550 | 4 | 2.83 | 1 x PC2-6400 | 2048 | 2 | 1 | 500 | 1 |  |  | Y | 0 |  | shared | 2048x1536 | 32 | Internal | 300 | 81/84/81 (115V) 82/85/84 (230V) | Y | Y | Y | Y | N | Y | 1000 |  | 230 | 1.7 | 1.9 | 40 | 149.1828 | 149.1828 | N | 0 |  | 0 | N | 0
| 195 | Y | Manufacturer L |  | 2008-08-22 | Desktop | B | Tower | 1 | Intel P-E2200 2.2G 800DC (C)775 65W | 2 | 2.2 | 2GB*1 + 1GB *1 | 3072 | 3 | 1 | 320G | DVD+RW*1 | Modem card | N | Y | 0 | N/A | N/A | 1024*768 | N/A | Internal | 250 | 0.68 | Y | Y | Y | Y | N | Y | 1000 | 100 | 230 | 2.43 | 4.24 | 45.32 | 172.3661 | 171.3661 | Y | 1 |  | 0 | N | 0
| 472 | Y | Manufacturer J |  | 2008-08-01 | Desktop | C | Desktop | 1 | Intel Core 2 Duo E8600 | 2 | 3.33 | 4 x PC2-6400 | 8192 | 8 | 2 | 1000 | 1 | Dual Serial Card, PCI; Fire Wire PCI Card |  | N | 1 | NVIDIA GeForce 9500GS | 512MB | 2048x1536 | 32 | Internal | 300 | 81/84/81 (115V) 82/85/84 (230V) | Y | Y | Y | Y | N | Y | 1000 |  | 230 | 1.7 | 2.4 | 55.5 | 203.7138 | 172.7138 | Y | 6 | 128 | 0 | Y | 25
| 201 | Y | Manufacturer L |  | 2008-09-01 | Desktop | B | tower | 1 | Intel Core 2 Duo E8500 3.16G 1333DC 6MB 65W | 2 | 3.17 | 2GB*1 + 1GB *1 | 3072 | 3 | 1 | 320 | DVD+RW*1 | No | No | Y | 0 | N/A | 128 | 1024*768 | N/A | internal | 250 | 0.65 | N | Y | Y | N | N | Y | 1000 | 100 | 230 | 2.43 | 4.16 | 45.73 | 173.7677 | 172.7677 | Y | 1 |  | 0 | N | 0
| 221 | Y | Manufacturer L |  | 2008-08-28 | Desktop | B | Tower | 1 | Intel Cel-450 2.2G Conroe 775 35W | 1 | 2.2 | 1GB*2 | 2048 | 2 | 1 | 250G | DVD+RW*1 | Modem card | N | Y | 0 | N/A | N/A | 1024*768 | N/A | Internal | 250 | 0.68 | Y | Y | Y | Y | N | Y | 1000 | 100 | 230 | 2.38 | 3.76 | 46.4 | 175.6993 | 175.6993 | N | 0 |  | 0 | N | 0
| 211 | Y | Manufacturer L |  | 2008-08-27 | Desktop | B | Tower | 1 | AMD A64X2-6000+ 3.1G (B)AM2 [89W] | 2 | 3.1 | 2GB*2 + 512MB*2 | 3072 | 3 | 1 | 500G | DVD+RW*1 | N/A | N | Y | 0 | N/A | N/A | 1024*768 | N/A | Internal | 300 | 0.68 | Y | Y | Y | Y | N | Y | 1000 | 100 | 230 | 3.15 | 4.59 | 45.75 | 177.4951 | 176.4951 | Y | 1 |  | 0 | N | 0
| 223 | Y | Manufacturer L |  | 2008-08-27 | Desktop | B | tower | 1 | AMD A64X2-4400+ 2.3G (B)AM2 [65W] | 2 | 2.3 | 1GB*2 | 2048 | 2 | 1 | 250 | DVD+RW*1 | No | No | Y | 0 | N/A | N/A | 1024*768 | N/A | internal | 250 | 0.65 | N | Y | Y | N | N | Y | 1000 | 100 | 230 | 2.66 | 5.16 | 46.53 | 178.1171 | 178.1171 | N | 0 |  | 0 | N | 0
| 225 | Y | Manufacturer L |  | 2008-08-28 | Desktop | B | tower | 1 | AMD Sempron-2300+ 2.2G (B)AM2 [65W] | 2 | 2.2 | 1GB*2 | 2048 | 2 | 1 | 250 | DVD+RW*1 | No | No | Y | 0 | N/A | N/A | 1024*768 | N/A | internal | 250 | 0.65 | N | Y | Y | N | N | Y | 1000 | 100 | 230 | 2.58 | 5.18 | 47.8 | 182.1905 | 182.1905 | N | 0 |  | 0 | N | 0
| 471 | Y | Manufacturer J |  | 2008-08-01 | Desktop | C | Desktop | 1 | Intel Core 2 Quad Q9550 | 4 | 2.83 | 4 x PC2-6400 | 8192 | 8 | 2 | 1000 | 1 | Dual Serial Card, PCI; Fire Wire PCI Card |  | N | 1 | NVIDIA GeForce 9500GS | 512MB | 2048x1536 | 32 | Internal | 300 | 81/84/81 (115V) 82/85/84 (230V) | Y | Y | Y | Y | N | Y | 1000 |  | 230 | 1.7 | 2.4 | 58.5 | 214.2258 | 183.2258 | Y | 6 | 128 | 0 | Y | 25
| 199 | Y | Manufacturer L |  | 2008-09-01 | Desktop | B | tower | 1 | Intel Pentium Dual-Core E2220 2.4G 800DC 1MB 65W | 2 | 2.4 | 2GB*1 + 1GB *1 | 3072 | 3 | 1 | 320 | DVD+RW*1 | No | No | Y | 0 | N/A | 128 | 1024*768 | N/A | internal | 250 | 0.65 | N | Y | Y | N | N | Y | 1000 | 100 | 230 | 2.56 | 4.33 | 49.55 | 187.8538 | 186.8538 | Y | 1 |  | 0 | N | 0
| 197 | Y | Manufacturer L |  | 2008-08-22 | Desktop | B | Tower | 1 | Intel P-E8500 3.16G 800DC (C)775 65W | 2 | 3.16 | 2GB*1 + 1GB *1 | 3072 | 3 | 1 | 320G | DVD+RW*1 | Modem card | N | Y | 0 | N/A | N/A | 1024*768 | N/A | Internal | 250 | 0.68 | Y | Y | Y | Y | N | Y | 1000 | 100 | 230 | 2.43 | 4.23 | 51.3 | 193.3157 | 192.3157 | Y | 1 |  | 0 | N | 0
| 219 | Y | Manufacturer L |  | 2008-08-28 | Desktop | B | SFF | 1 | Intel Conroe E2220 2.4G 800DC (C)775 65W | 2 | 2.4 | 2GB*2 | 4096 | 4 | 1 | 500 | DVD+RW*1 | Tv tuner | Yes | Y | 0 | N/A | N/A | 1024*768 | N/A | internal | 160 | 0.7 | N | Y | Y | N | N | Y | 1000 | 100 | 230 | 1.72 | 3.86 | 61.13 | 224.1772 | 222.1772 | Y | 2 |  | 0 | N | 0
| 207 | Y | Manufacturer L |  | 2008-08-25 | Desktop | B | Tower | 1 | AMD Phenom-9750 2.4G AM2+ 95W | 4 | 2.4 | 2GB*2 + 512MB*2 | 3072 | 3 | 1 | 500G | DVD+RW*1 | N/A | N | Y | 0 | N/A | N/A | 1024*768 | N/A | Internal | 300 | 0.68 | Y | Y | Y | Y | N | Y | 1000 | 100 | 230 | 3.16 | 4.77 | 62.49 | 236.2791 | 235.2791 | Y | 1 |  | 0 | N | 0
| 213 | Y | Manufacturer L |  | 2008-08-21 | Desktop | B | Tower | 1 | IntelCore2Quad-Q8200 2.33G Yorkfield 775 95W | 4 | 2.33 | 2GB *4 | 8192 | 8 | 1 | 750G | DVD+RW*1 | TV card, WLAN | Y | Y | 0 | N/A | N/A | 1024*768 | 24 | Internal | 350 | 0.68 | N | Y | Y | Y | N | Y | 1000 | 100 | 230 | 1.27 | 2.82 | 68.99 | 249.095 | 243.095 | Y | 6 |  | 0 | N | 0
| 209 | Y | Manufacturer L |  | 2008-08-26 | Desktop | B | Tower | 1 | AMD Phenom-8750 2.4G AM2+ 95W | 3 | 2.4 | 2GB*2 + 512MB*2 | 3072 | 3 | 1 | 500G | DVD+RW*1 | N/A | N | Y | 0 | N/A | N/A | 1024*768 | N/A | Internal | 300 | 0.68 | Y | Y | Y | Y | N | Y | 1000 | 100 | 230 | 3.15 | 4.81 | 66.34 | 249.7388 | 248.7388 | Y | 1 |  | 0 | N | 0
| 203 | Y | Manufacturer L |  | 2008-08-23 | Desktop | B | Tower | 1 | AMD Phenom-8550 2.2G Toliman AM2+ 95W | 3 | 2.2 | 2GB*2 + 512MB*2 | 3072 | 3 | 1 | 500G | DVD+RW*1 | N/A | N | Y | 0 | N/A | N/A | 1024*768 | N/A | Internal | 300 | 0.68 | N | Y | Y | Y | N | Y | 1000 | 100 | 230 | 2.44 | 4.1 | 68.97 | 255.2226 | 254.2226 | Y | 1 |  | 0 | N | 0
| 205 | Y | Manufacturer L |  | 2008-08-29 | Desktop | B | Tower | 1 | AMD Phenom-E8500 2.1G Toliman AM2+ 95W | 3 | 2.1 | 2GB*2 + 512MB*2 | 3072 | 3 | 1 | 500G | DVD+RW*1 | N/A | N | Y | 0 | N/A | N/A | 1024*768 | N/A | Internal | 300 | 0.68 | N | Y | Y | Y | N | Y | 1000 | 100 | 230 | 2.44 | 4.16 | 79.7 | 292.8468 | 291.8468 | Y | 1 |  | 0 | N | 0
| 193 | Y | Manufacturer L |  | 2008-09-03 | Desktop | C | tower | 1 | Intel Core 2 Quad Q9550 2.83G 1333QC 12MB 95W | 4 | 2.83 | 2GB *4 | 8192 | 8 | 2 | 1000 | DVD-6X BD*1 | No | No | N | 2 | nVidia 512MB 9500GS | 512 | 1024*768 | 32 | Internal | 700 | 0.8 | Y | N | Y | N | N | Y | 1000 | 1000 | 230 | 2.28 | 3.32 | 89.15 | 324.8208 | 293.8208 | Y | 6 | 128 | 0 | Y | 25
| 191 | Y | Manufacturer L |  | 2008-09-02 | Desktop | C | tower | 1 | Intel Core 2 Quad Q9550 2.83G 1333QC 12MB 95W | 4 | 2.83 | 2GB *4 | 8192 | 8 | 2 | 1000 | DVD-6X BD*1 | Tv tuner | Yes | N | 2 | nVidia 512MB 9500GS | 512 | 1024*768 | 32 | Internal | 700 | 0.8 | Y | N | Y | N | N | Y | 1000 | 1000 | 230 | 2.3 | 3.33 | 93.08 | 338.6923 | 307.6923 | Y | 6 | 128 | 0 | Y | 25
| 185 | Y | Manufacturer L |  | 2008-08-27 | Desktop | C | SFF | 1 | AMD Phenom-9350e 2.0G agena AM2+ 65W | 4 | 2 | 2GB*2 | 4096 | 4 | 1 | 640 | DVD-6X BD*1 | Tv tuner | Yes | N | 1 | nVidia GF9500GS 512M | 512 | 1024*768 | 32 | internal | 160 | 0.7 | N | Y | Y | N | N | Y | 1000 | 100 | 230 | 1.67 | 4.51 | 86.97 | 314.7643 | 312.7643 | Y | 2 | 128 | 0 | N | 0
| 189 | Y | Manufacturer L |  | 2008-09-01 | Desktop | C | tower | 1 | Intel Core 2 Quad Q9550 2.83G 1333QC 12MB 95W | 4 | 2.83 | 2GB *4 | 8192 | 8 | 2 | 1000 | DVD-6X BD*1 | Tv tuner | Yes | N | 2 | nVidia 512MB 9800GT SLI | 512 | 1024*768 | 32 | Internal | 700 | 0.8 | Y | N | Y | N | N | Y | 1000 | 1000 | 230 | 2.3 | 3.34 | 123.03 | 443.6414 | 384.6414 | Y | 6 | 256 | 28 | Y | 25
| 187 | Y | Manufacturer L |  | 2008-08-26 | Desktop | C | tower | 1 | Intel Core 2 Quad Q9550 2.83G 1333QC 12MB 95W | 4 | 2.83 | 2GB *4 | 8192 | 8 | 2 | 1000 | DVD-6X BD*1 | Tv tuner | Yes | N | 2 | nVidia 9800GT SLI (card *2) | 512 | 1024*768 | 32 | Internal | 700 | 0.8 | Y | Y | Y | N | N | Y | 1000 | 1000 | 230 | 2.3 | 3.35 | 168.86 | 604.2341 | 545.2341 | Y | 6 | 256 | 28 | Y | 25
[37 empty] | 100 | 39 | 0.18224
[37 empty] | 115 | 129 | 0.6028
[37 empty] | 230 | 3 | 0.014019
[37 empty] | other | 43 | 0.20093

## NB - Analysis
ENERGY STAR Computer Test Collection
9.15.08
|  |  | General Information | [6 empty] | System Information | [11 empty] | Video Card Information | [5 empty] | Power Supply |  |  |  | System Settings | [6 empty] | Power Measurements
ranking by TEC | Record Number | Duplicate? | Manufacturer | Computer Common Model Name/Number | Date of Test | Category (Desktop, Integrated Desktop, Notebook, Tablet) [1] | Desktop Category (A,B or C) [2] | Chassis Type (portable, small form factor, multimedia, tower, etc.) | Number of Processors Installed | Processor Make and Common Model Name [3] | Processor Number of CPU Cores | Processor Speed for Each Core (GHz) | Number and Type of Memory DIMMS [4] | Total System Memory (MB) [5] | Total System Memory (GB) | Number of Hard Drives Installed During Test | Hard Drive Storage (GB) [6] | Number and Type of Additional Drives Installed During Test (CD/DVD/Floppy/Etc.) [7] | Additional Accessories (e.g. TV Tuner, Service Processor etc.) [8] | Do Installed TV Tuners and/or Video Capture Cards Have High Definition Support? | Integrated GPU Active During Test? (Y/N) [9] | Number of Discrete GPUs Installed [10] | Video Card Make and Model Name/Number | System Dedicated Video Memory (MB) [11] | Video Card Output Resolution (e.g. 1400 x1050) | Video Card Bits Per Pixel | Power Supply Internal or External? [12] | Power Supply Rated Power (W) [13] | Power Supply Average Efficiency [14] | Power Supply PFC? (≥ .9 at 100% Load Y/N) [14] | System Configured "as shipped" (Y/N) [15] | WOL Enabled From Sleep - S3? (Y/N) [16] | WOL Enabled From Off - S5? (Y/N) [17] | Screen Off For Test? (Y/N for Notebooks and Integrated Computers) | Unit Connected to an Active Switch for all Tests? [18] | Switch Capable of Which speeds? (10/100/1,000 MB) | System NIC Card Capable Speeds (10/100/1,000 Mb/s) | Ac Wall Plug Voltage (115 V, 230 V, etc.) | Off/Standby - S5 (W) [19] | Sleep - S3 (W) [19] | Idle (W) [19] | TEC | TEC for Compliance | Memory, Y/N | Memory amt | FB Width | FB Width AMT | Storage (# HDD) | Storage AMT | V5.0 Category | ENERGY STAR Compliance Level
1 | 319 |  | Manufacturer D |  | 2008-01-04 | Notebook | A |  | 1 | Intel Core 2 Duo | 2 | 1.6 | 2 high density DDR2 | 2048 | 2 | 1 |  |  |  |  | Y | 0 | Intel GMA X3100 | 144 |  |  | External |  |  |  | Y | N/A | N/A | Y | N | N/A | N/A | 115 | 0.458 | 0.697 | 5.54 | 17.5769 | 17.5769 | N | 0 |  | 0 | N | 0 | A | 36.5
2 | 317 |  | Manufacturer D |  | 2007-12-18 | Notebook | A |  | 1 | Intel Core 2 Duo | 2 | 1.6 | 2 high density DDR2 | 2048 | 2 | 1 |  |  |  |  | Y | 0 | Intel GMA X3100 | 144 |  |  | External |  |  |  | Y | N/A | N/A | Y | N/A | N/A | N/A | 115 | 0.463 | 0.696 | 5.68 | 17.9703 | 17.9703 | N | 0 |  | 0 | N | 0 | A | 36.5
3 | 80 |  | Manufacturer D |  | 2008-08-14 | Notebook | N/A | Notebook | 1 | 1.6GHz Core 2 Duo Mobile P7500 | 2 | 1.6 | N/T | 2048 | 2 | 1 | 80GB (74GB) | n/a | n | N/A | Y | 0 | Intel GMA X3100 | 144 | 1280 x 800 | 32 | External | 44.02 | N/T | N/T | Y | N | N | Y | N/A | N/A | N/A | 230 | 0.58 | 0.88 | 6.63 | 19.841 | 19.841 | N | 0 |  | 0 | N | 0 | A | 36.5
4 | 296 |  | Manufacturer O |  | 2008-08-25 | Notebook | A | portanle | 1 | Intel CoreDuo | 2 | 2.4 | 1 DDR2 | 1024 | 1 | 1 | 160 | DVD | BT&W&Ml | N | Y | 0 | NA | 0 | 1280x800 |  | External | 65 | 87% | N | Y | N | N | Y | Y | 100 | 100 | 230 | 0.66 | 0.85 | 10 | 28.481 | 28.481 | N | 0 |  | 0 | N | 0 | A | 36.5
5 | 400 |  | Manufacturer F |  |  | Notebook |  | portable | 1 | Intel Merom | 2 | 2.2 | 1 | 1024 | 1 | 1 | 120 |  |  |  | Y | 0 |  |  | 1024 x 768 |  | External | 65 |  |  | Y | N | N | Y | Y | 1000 | 1000 | 115 | 0.58789 | 1.3338 | 9.9223 | 30.3342 | 30.3342 | N | 0 |  | 0 | N | 0 | A | 36.5
6 | 313 |  | Manufacturer D |  | 2008-02-12 | Notebook | A |  | 1 | Intel Core 2 Duo | 2 | 2.4 | 2 high density DDR2 | 2048 | 2 | 1 |  |  |  |  | Y | 0 | Intel GMA X3100 | 144 |  |  | External |  |  |  | Y | Y | N | Y | Y | Y | Y | 115 | 0.546 | 1.344 | 10.13 | 30.6688 | 30.6688 | N | 0 |  | 0 | N | 0 | A | 36.5
7 | 85 |  | Manufacturer J |  | 2008-08-14 | Notebook | N/A | Notebook | 1 | 1.2GHz Intel Core 2 Duo Mobile L7100 | 2 | 1.2 | 2 | 2048 | 2 | 1 | 160GB (147GB) | DVD Writer: Matshita UJ-852S (6x DVD-R, 2x DVD-RW, 6x DVD+R, 2x DVD+RW, 2x DVD+R DL) | n | N/A | Y | 0 | Intel GMA X3100 | 128 | 1280 x 800 | 32 | External | 60 | N/T | N/T | Y | Y | Y | Y | Y | 10/100/1000 | 10/100/1000 | 230 | 0.33 | 0.66 | 11.73 | 30.9519 | 30.9519 | N | 0 |  | 0 | N | 0 | A | 36.5
8 | 272 |  | Manufacturer I |  | 2007-10-07 | Notebook | A |  | 1 | Core2 Duo mobileU7500 | 2 | 1.06 | DDR2-533 | 1024 | 1 | 1 | 40 | - | -- | N | Y | 0 | - |  | 1280x800 | 24 | External | 60 | 0.85 | N | Y | Y | N | Y | N | 1000 | 1000 | 115 | 0.3 | 1.8 | 10.6 | 31.0104 | 31.0104 | N | 0 |  | 0 | N | 0 | A | 36.5
9 | 73 |  | Manufacturer V |  | 5/22/2008 | Notebook | A |  | 1 | Intel CoreTM2 Duo T9600 | 2 | 2.8 | 2 SO-DIMM PC2-6400 | 8192 | 8 | 1 | 200 | 1 DVD-SuperMulti | No | No | Y | 0 |  |  | 1680x1050 |  | External | 75 | 85.4 | Y | Y | Y | Y | Y | Y | 1000 | 1000 | 115 | 1.2 | 1.86 | 9.6 | 33.1654 | 31.5654 | Y | 1.6 |  | 0 | N | 0 | A | 36.5
10 | 315 |  | Manufacturer D |  | 2008-02-12 | Notebook | A |  | 1 | Intel Core 2 Duo | 2 | 2.4 | 2 high density DDR2 | 4096 | 4 | 1 |  |  |  |  | Y | 0 | Intel GMA X3100 | 144 |  |  | External |  |  |  | Y | Y | N | Y | Y | Y | Y | 115 | 0.552 | 1.566 | 10.4 | 31.6043 | 31.6043 | N | 0 |  | 0 | N | 0 | A | 36.5
11 | 15 |  | Manufacturer V |  | 5/2/2008 | Notebook | A |  | 1 | Intel CoreTM2 Duo T9400 | 2 | 2.8 | 2 SO-DIMM PC2-6400 | 4096 | 4 | 2 | 320 | 1 DVD-SuperMulti | No | No | Y | 0 |  |  | 1280x800 |  | External | 90 | 86.6 | Y | Y | Y | Y | Y | Y | 1000 | 1000 | 115 | 0.89 | 1.04 | 10.4 | 32.9201 | 31.9201 | N | 0 |  | 0 | Y | 1 | A | 36.5
12 | 245 |  | Manufacturer I |  | 2007-11-28 | Notebook | A |  | 1 | Intel Core 2 Duo | 2 | 2.4 | 2, SODIMM | 4096 | 4 | 1 | 160GB | 1,Super multi Drive | WLAN,Bluetooth,Fingersensor,Webcamera,Modem,Robson1G | N | Y | 0 | -- |  |  |  | External | 80 | 0.85 | N | Y | Y | N | Y | Y | 1000 | 1000 | 230 | 0.71 | 2.34 | 10.98 | 32.351 | 32.351 | N | 0 |  | 0 | N | 0 | A | 36.5
13 | 247 |  | Manufacturer I |  | 2007-11-28 | Notebook | A |  | 1 | Intel Core 2 Duo | 2 | 2.4 | 2, SODIMM | 4096 | 4 | 1 | 120GB | 1,Super multi Drive | WLAN,Bluetooth,Fingersensor,Modem,Robson1G | N | Y | 0 | -- |  |  |  | External | 80 | 0.85 | N | Y | Y | N | Y | Y | 1000 | 1000 | 230 | 0.71 | 2.34 | 10.98 | 32.351 | 32.351 | N | 0 |  | 0 | N | 0 | A | 36.5
14 | 254 |  | Manufacturer I |  | 2008-04-02 | Notebook | A |  | 1 | Core2 Duo mobile | 2 | 1.2 | DDR2-533 | 1024 | 1 | 1 | 60 | - | -- | N | Y | 0 | - |  | 1280x768 | 24 | External | 40 | 0.85 | N | Y | N | N | Y | N | 1000 | 1000 | 100 | 0.5 | 1.1 | 11.5 | 33.8136 | 33.8136 | N | 0 |  | 0 | N | 0 | A | 36.5
15 | 258 |  | Manufacturer I |  | 2008-04-02 | Notebook | A |  | 1 | Core2 Duo mobile U7600 | 2 | 1.2 | DDR2-533 | 1024 | 1 | 1 | 60 | - | -- | N | Y | 0 | - |  | 1280x768 | 24 | External | 40 | 0.85 | N | Y | N | N | Y | N | 1000 | 1000 | 100 | 0.5 | 1.1 | 11.5 | 33.8136 | 33.8136 | N | 0 |  | 0 | N | 0 | A | 36.5
16 | 23 |  | Manufacturer V |  | 5/9/2008 | Notebook | A |  | 1 | Intel CoreTM2 Duo T9400 | 2 | 2.53 | 2 SO-DIMM PC2-6400 | 4096 | 4 | 1 | 200 | 1 DVD-SuperMulti | No | No | Y | 0 |  |  | 1280x800 |  | External | 75 | 87 | Y | Y | Y | Y | Y | Y | 1000 | 100 | 115 | 0.89 | 1.11 | 10.9 | 34.2954 | 34.2954 | N | 0 |  | 0 | N | 0 | A | 36.5
17 | 449 |  | Manufacturer F |  | 2008-07-25 | Notebook | A | Portable | 1 | Intel Mobile Core2 Duo T9600 2.8GHz | 2 | 2.8 | 1 X 2Gb | 2048 | 2 | 1 | 250 @ 5400 | 0 |  |  | Y | 1 |  | UMA | 1024 X 768 |  | External | 90 | 87 | Y | Y | Y | N | Y | Y | 1 Gb | 1 Gb | 115 | 0.84 | 1.24 | 11.03 | 34.4881 | 34.4881 | N | 0 |  | 0 | N | 0 | A | 36.5
18 | 459 |  | Manufacturer F |  | 2008-07-29 | Notebook | A | Portable | 1 | Intel 2.53GHz Dual | 2 | 2.53 | 1 X 2 Gb | 2048 | 2 | 1 | 250 @ 5400 | 0 |  |  | Y | 1 |  | UMA | 1024 X 768 |  | External | 90 | 87 | Y | Y | Y | N | Y | Y | 1 Gb | 1 Gb | 115 | 0.65 | 1.62 | 11.29 | 34.5056 | 34.5056 | N | 0 |  | 0 | N | 0 | A | 36.5
19 | 273 |  | Manufacturer I |  | 2008-07-28 | Notebook | A |  | 1 | Core2 Duo mobile SU9300 | 2 | 1.2 | SO-DIMMx2 | 2048 | 2 | 1 | 250 | DVD | -- | N | Y | 0 | - |  | 1280x800 | 24 | External | 60 | 0.85 | N | Y | N | N | Y | N | 1000 | 1000 | 100 | 0.5 | 0.9 | 12 | 34.9524 | 34.9524 | N | 0 |  | 0 | N | 0 | A | 36.5
20 | 274 |  | Manufacturer I |  | 2008-07-28 | Notebook | A |  | 1 | Core2 Duo mobile SU9300 | 2 | 1.2 | SO-DIMMx2 | 2048 | 2 | 1 | 250 | DVD | -- | N | Y | 0 | - |  | 1280x800 | 24 | External | 60 | 0.85 | N | Y | N | N | Y | N | 1000 | 1000 | 100 | 0.5 | 0.9 | 12 | 34.9524 | 34.9524 | N | 0 |  | 0 | N | 0 | A | 36.5
21 | 265 |  | Manufacturer I |  | 2008-01-10 | Notebook | A |  | 1 | Core2 Duo mobileU7600 | 2 | 1.2 | DDR2-533 | 1024 | 1 | 1 | 80 | - | -- | N | Y | 0 | - |  | 1280x800 | 24 | External | 60 | 0.85 | N | Y | Y | N | Y | N | 1000 | 1000 | 115 | 0.5 | 1.8 | 11.7 | 34.9524 | 34.9524 | N | 0 |  | 0 | N | 0 | A | 36.5
22 | 294 |  | Manufacturer O |  | 2008-08-25 | Notebook | A | portanle | 1 | Intel CoreDuo | 2 | 2.53 | 2 DDR2 | 4096 | 4 | 1 | 320 | DVD | BT&W&Ml | N | Y | 0 | NA | 0 | 1280x800 |  | External | 65 | 87% | N | Y | N | N | Y | Y | 100 | 100 | 230 | 0.51 | 1.01 | 12.9 | 34.9937 | 34.9937 | N | 0 |  | 0 | N | 0 | A | 36.5
23 | 39 |  | Manufacturer V |  | 1/18/2008 | Notebook | A |  | 1 | Intel CoreTM2 Duo T9300 | 2 | 2.5 | 2 SO-DIMM PC2-6400 | 4096 | 4 | 2 | 250 | 1 DVD-SuperMulti | No | No | Y | 0 |  |  | 1440x900 |  | External | 75 | 87 | Y | Y | Y | Y | Y | Y | 1000 | 1000 | 115 | 1.27 | 1.79 | 10.6 | 36.1 | 35.1 | N | 0 |  | 0 | Y | 1 | A | 36.5
24 | 77 |  | Manufacturer V |  | 5/26/2008 | Notebook | A |  | 1 | Intel CoreTM2 Duo T9600 | 2 | 2.8 | 2 SO-DIMM PC2-6400 | 8192 | 8 | 1 | 200 | 1 DVD-SuperMulti | No | No | Y | 0 |  |  | 1440x900 |  | External | 75 | 85.4 | Y | Y | Y | Y | Y | Y | 1000 | 1000 | 115 | 1.32 | 1.99 | 10.7 | 36.8008 | 35.2008 | Y | 1.6 |  | 0 | N | 0 | A | 36.5
25 | 287 |  | Manufacturer O |  | 2008-08-25 | Notebook | A | portanle | 1 | Intel CoreDuo | 2 | 1.6 | 2 DDR2 | 2039 | 2 | 1 | 100 | na | BT&Wlan | N | Y | 0 | NA | 0 | 1280x800 |  | External | 65 | 87% | N | Y | N | N | Y | Y | 100 | 100 | 230 | 0.5 | 1.3 | 12.93 | 35.2555 | 35.2555 | N | 0 |  | 0 | N | 0 | A | 36.5
26 | 276 |  | Manufacturer I |  | 2008-07-28 | Notebook | A | ultra-portable tablet | 1 | Core2 Duo mobile SU9300 | 2 | 1.2 | DDR2-667 | 1024 | 1 | 1 | 60 | - | -- | N | Y | 0 | - |  | 1280x800 | 24 | External | 60 | 0.85 | N | Y | N | N | Y | N | 1000 | 1000 | 100 | 0.5 | 0.8 | 12.3 | 35.6532 | 35.6532 | N | 0 |  | 0 | N | 0 | A | 36.5
27 | 295 |  | Manufacturer O |  | 2008-08-25 | Notebook | A | portanle | 1 | Intel CoreDuo | 2 | 2.4 | 2 DDR2 | 2039 | 2 | 1 | 160 | DVD | BT&W&Ml | N | Y | 0 | NA | 0 | 1280x800 |  | External | 65 | 87% | N | Y | N | N | Y | Y | 100 | 100 | 230 | 0.3 | 0.8 | 13.7 | 35.7546 | 35.7546 | N | 0 |  | 0 | N | 0 | A | 36.5
28 | 264 |  | Manufacturer I |  | 2008-01-21 | Notebook | A |  | 1 | Core2 Duo mobileU7600 | 2 | 1.2 | DDR2-667 | 1024 | 1 | 1 | 80 | DVD | -- | N | Y | 0 | - |  | 1280x800 | 24 | External | 60 | 0.85 | N | Y | Y | N | Y | N | 1000 | 1000 | 115 | 0.5 | 1.8 | 12.2 | 36.2664 | 36.2664 | N | 0 |  | 0 | N | 0 | A | 36.5
29 | 260 |  | Manufacturer I |  | 2008-04-14 | Notebook | A |  | 1 | Core2 Duo mobile U7600 | 2 | 1.2 | DDR2-533 | 1024 | 1 | 1 | 80 | - | -- | N | Y | 0 | - |  | 1024X768 | 24 | External | 80 | 0.85 | N | Y | N | N | Y | N | 1000 | 1000 | 100 | 0.5 | 1.1 | 12.5 | 36.4416 | 36.4416 | N | 0 |  | 0 | N | 0 | A | 36.5
30 | 261 |  | Manufacturer I |  | 2008-04-14 | Notebook | A |  | 1 | Celeron 523 | 1 | 0.933 | DDR2-533 | 1024 | 1 | 1 | 80 | - | -- | N | Y | 0 | - |  | 1024X768 | 24 | External | 80 | 0.85 | N | Y | N | N | Y | N | 1000 | 1000 | 100 | 0.5 | 1.1 | 12.5 | 36.4416 | 36.4416 | N | 0 |  | 0 | N | 0 | A | 36.5
31 | 404 |  | Manufacturer F |  |  | Notebook |  | portable | 1 | AMD Turion64 | 2 | 2.3 | 1 | 1024 | 1 | 1 | 120 |  |  |  | Y | 0 |  |  | 1280 x 800 |  | External | 65 |  |  | Y | N | N | Y | Y | 1000 | 1000 | 115 | 0.575 | 1.4569 | 12.2683 | 36.5395 | 36.5395 | N | 0 |  | 0 | N | 0 | A | 36.5
32 | 41 |  | Manufacturer V |  | 4/30/2008 | Notebook | A |  | 1 | Intel CoreTM2 Duo P8400 | 2 | 2.26 | 2 SO-DIMM PC2-6400 | 4096 | 4 | 2 | 500 | 1 DVD-SuperMulti | No | No | Y | 0 |  |  | 1440x900 |  | External | 90 | 86.6 | Y | Y | Y | Y | Y | Y | 1000 | 1000 | 115 | 1.5 | 1.88 | 10.7 | 37.6505 | 36.6505 | N | 0 |  | 0 | Y | 1 | A | 36.5
33 | 25 |  | Manufacturer V |  | 1/23/2007 | Notebook | A |  | 1 | AMD Turion™ 64 X2 mobile technology2 TL-68 | 2 | 2.4 | 2 SO-DIMM PC2-6400 | 4096 | 4 | 1 | 250 | 1 DVD-SuperMulti | No | No | Y | 0 |  |  | 1280x800 |  | External | 75 | 87 | Y | Y | Y | Y | Y | Y | 1000 | 100 | 115 | 0.85 | 1.45 | 11.8 | 36.7482 | 36.7482 | N | 0 |  | 0 | N | 0 | A | 36.5
34 | 31 |  | Manufacturer V |  | 1/23/2008 | Notebook | A |  | 1 | AMD Turion™ 64 X2 mobile technology2 TL-68 | 2 | 2.4 | 2 SO-DIMM PC2-6400 | 4096 | 4 | 1 | 250 | 1 DVD-SuperMulti | No | No | Y | 0 |  |  | 1440x900 |  | External | 75 | 87 | Y | Y | Y | Y | Y | Y | 1000 | 100 | 115 | 0.91 | 1.42 | 11.7 | 36.7745 | 36.7745 | N | 0 |  | 0 | N | 0 | A | 36.5
35 | 251 |  | Manufacturer I |  | 2008-04-02 | Notebook | A |  | 1 | Core2 Duo mobile SL7100 | 2 | 1.2 | DDR2-667 | 2024 | 2 | 1 | 160 | ＤＶＤ | -- | N | Y | 0 | - |  | 1280x800 | 24 | External | 60 | 0.85 | N | Y | N | N | Y | N | 1000 | 1000 | 100 | 0.5 | 1 | 12.7 | 36.8796 | 36.8796 | N | 0 |  | 0 | N | 0 | A | 36.5
36 | 252 |  | Manufacturer I |  | 2008-04-02 | Notebook | A |  | 1 | Core2 Duo mobile SL7100 | 2 | 1.2 | DDR2-667 | 2024 | 2 | 1 | 120 | ＤＶＤ | -- | N | Y | 0 | - |  | 1280x800 | 24 | External | 60 | 0.85 | N | Y | N | N | Y | N | 1000 | 1000 | 100 | 0.5 | 1 | 12.7 | 36.8796 | 36.8796 | N | 0 |  | 0 | N | 0 | A | 36.5
37 | 253 |  | Manufacturer I |  | 2008-04-02 | Notebook | A |  | 1 | Core2 Duo mobile SL7100 | 2 | 1.2 | DDR2-667 | 2024 | 2 | 1 | 160 | ＤＶＤ | -- | N | Y | 0 | - |  | 1280x800 | 24 | External | 60 | 0.85 | N | Y | N | N | Y | N | 1000 | 1000 | 100 | 0.5 | 1 | 12.7 | 36.8796 | 36.8796 | N | 0 |  | 0 | N | 0 | A | 36.5
38 | 255 |  | Manufacturer I |  | 2008-04-02 | Notebook | A |  | 1 | Core2 Duo mobile SL7100 | 2 | 1.2 | DDR2-667 | 512 | 0.5 | 1 | 80 | DVD | -- | N | Y | 0 | - |  | 1280x800 | 24 | External | 60 | 0.85 | N | Y | N | N | Y | N | 1000 | 1000 | 100 | 0.5 | 1 | 12.7 | 36.8796 | 36.8796 | N | 0 |  | 0 | N | 0 | A | 36.5
39 | 443 |  | Manufacturer F |  | 2008-07-04 | Notebook | A | Portable | 1 | Intel 1.4GHz Dual | 2 | 1.4 | 1 Gb X 1 + 2Gb X 1 | 3072 | 3 | 1 | 32GB SSD | 0 |  |  | Y | 1 |  | UMA | 1024 X 768 |  | External | 65 | 87 | N | Y | Y | N | Y | Y | 1 Gb | 1 Gb | 115 | 0.781 | 2.2 | 11.79 | 37.0163 | 37.0163 | N | 0 |  | 0 | N | 0 | A | 36.5
40 | 29 |  | Manufacturer V |  | 5/9/2008 | Notebook | A |  | 1 | Intel CoreTM2 Duo P8600 | 2 | 2.4 | 2 SO-DIMM PC2-6400 | 4096 | 4 | 1 | 250 | 1 DVD-SuperMulti | No | No | Y | 0 |  |  | 1440x900 |  | External | 75 | 87 | Y | Y | Y | Y | Y | Y | 1000 | 100 | 115 | 0.9 | 1.25 | 11.9 | 37.0986 | 37.0986 | N | 0 |  | 0 | N | 0 | A | 36.5
41 | 248 |  | Manufacturer I |  | 2008-06-16 | Notebook | A |  | 1 | Intel Core 2 Duo | 2 | 2.8 | 2, SODIMM | 4096 | 4 | 1 | 200GB | 1,Super multi Drive | WLAN,Bluetooth,Fingersensor,Webcamera,Modem | N | Y | 0 | -- |  |  |  | External | 80 | 0.85 | N | Y | Y | N | Y | Y | 1000 | 1000 | 230 | 0.55 | 1.41 | 13.66 | 37.3828 | 37.3828 | N | 0 |  | 0 | N | 0 | A | 36.5
42 | 246 |  | Manufacturer I |  | 2007-11-23 | Notebook | A |  | 1 | Intel Core 2 Duo | 2 | 2.4 | 2, SODIMM | 4096 | 4 | 1 | 120GB | 1,Super multi Drive | WLAN,Bluetooth,Fingersensor,Webcamera,Modem,Robson1G | N | Y | 0 | -- |  |  |  | External | 80 | 0.85 | N | Y | Y | N | Y | Y | 1000 | 1000 | 230 | 0.65 | 2.14 | 13.31 | 37.6119 | 37.6119 | N | 0 |  | 0 | N | 0 | A | 36.5
43 | 263 |  | Manufacturer I |  | 2007-12-14 | Notebook | A | ultra-portable tablet | 1 | Core2 Duo mobileU7600 | 2 | 1.2 | DDR2-533 | 1024 | 1 | 1 | 60 | - | -- | N | Y | 0 | - |  | 1280x768 | 24 | External | 60 | 0.85 | N | Y | Y | N | Y | N | 1000 | 1000 | 115 | 0.6 | 1.9 | 12.5 | 37.668 | 37.668 | N | 0 |  | 0 | N | 0 | A | 36.5
44 | 256 |  | Manufacturer I |  | 2008-04-14 | Notebook | A |  | 1 | Core2 Duo mobile T8100 | 2 | 2.1 | DDR2-667 | 1024 | 1 | 1 | 80 | DVD | -- | N | Y | 0 | - |  | 1280x800 | 24 | External | 80 | 0.85 | N | Y | N | N | Y | N | 1000 | 1000 | 100 | 0.7 | 1.3 | 12.5 | 37.668 | 37.668 | N | 0 |  | 0 | N | 0 | A | 36.5
45 | 448 |  | Manufacturer F |  | 2008-08-26 | Notebook | A | Portable | 1 | Intel P9500 2.53GHz | 2 | 2.53 | 4 Gb X 1 | 4096 | 4 | 1 | 250 @ 5400 | 0 |  |  | Y | 1 |  | UMA | 1024 X 768 |  | External | 90 | 87 | Y | Y | Y | N | Y | Y | 1 Gb | 1 Gb | 115 | 0.795 | 1.811 | 12.23 | 37.9054 | 37.9054 | N | 0 |  | 0 | N | 0 | A | 36.5
46 | 444 |  | Manufacturer F |  | 2008-07-29 | Notebook | A | Portable | 1 | Intel 2.4GHz Dual | 2 | 2.4 | 2 Gb X 1 | 2048 | 2 | 1 | 250 @ 5400 | 0 |  |  | Y | 1 |  | UMA | 1024 X 768 |  | External | 90 | 87 | Y | Y | Y | N | Y | Y | 1 Gb | 1 Gb | 115 | 0.81 | 1.97 | 12.23 | 38.1235 | 38.1235 | N | 0 |  | 0 | N | 0 | A | 36.5
47 | 446 |  | Manufacturer F |  | 2008-07-29 | Notebook | A | Portable | 1 | Intel 2.4GHz Dual | 2 | 2.4 | 2 Gb X 2 | 4096 | 4 | 1 | 200 @7200 | 0 |  |  | Y | 1 |  | UMA | 1024 X 768 |  | External | 90 | 87 | Y | Y | Y | N | Y | Y | 1 Gb | 1 Gb | 115 | 0.931 | 1.933 | 12.12 | 38.438 | 38.438 | N | 0 |  | 0 | N | 0 | A | 36.5
48 | 447 |  | Manufacturer F |  | 2008-08-05 | Notebook | A | Portable | 1 | Intel Mobile Core2 Duo 2.4GHz | 2 | 2.4 | 2 X 2Gb | 4096 | 4 | 1 | 200Gb @7200 | 0 |  |  | Y | 1 |  | UMA | 1024 X 768 |  | External | 65 | 87 | N | Y | Y | N | Y | Y | 1 Gb | 1 Gb | 115 | 0.931 | 1.933 | 12.14 | 38.4906 | 38.4906 | N | 0 |  | 0 | N | 0 | A | 36.5
49 | 65 |  | Manufacturer V |  | 1/18/2008 | Notebook | A |  | 1 | Intel CoreTM2 Duo T9500 | 2 | 2.6 | 2 SO-DIMM PC2-6400 | 4096 | 4 | 1 | 250 | 1 DVD-SuperMulti | No | No | Y | 0 |  |  | 1280x800 |  | External | 75 | 87 | Y | Y | Y | Y | Y | Y | 1000 | 1000 | 115 | 1.37 | 1.62 | 11.4 | 38.579 | 38.579 | N | 0 |  | 0 | N | 0 | A | 36.5
50 | 405 |  | Manufacturer B |  |  | Notebook |  | portable | 1 | Intel Merom | 2 | 2.2 | 2 | 1024 | 1 | 1 | 120 |  |  |  | Y | 0 |  |  | 1280 x 800 |  | External | 65 |  |  | Y | N | N | Y | Y | 1000 | 1000 | 115 | 0.864 | 0.9991 | 12.641 | 38.6369 | 38.6369 | N | 0 |  | 0 | N | 0 | A | 36.5
51 | 35 |  | Manufacturer V |  | 1/11/2007 | Notebook | A |  | 1 | Intel CoreTM2 Duo T9500 | 2 | 2.6 | 2 SO-DIMM PC2-6400 | 4096 | 4 | 1 | 250 | 1 DVD-SuperMulti | No | No | Y | 0 |  |  | 1280x800 |  | External | 75 | 87 | Y | Y | Y | Y | Y | Y | 1000 | 1000 | 115 | 1.37 | 1.52 | 11.5 | 38.7542 | 38.7542 | N | 0 |  | 0 | N | 0 | A | 36.5
52 | 37 |  | Manufacturer V |  | 5/22/2008 | Notebook | A |  | 1 | Intel CoreTM2 Duo T9600 | 2 | 2.8 | 2 SO-DIMM PC2-6400 | 4096 | 4 | 1 | 320 | 1 DVD-SuperMulti | No | No | Y | 0 |  |  | 1280x800 |  | External | 75 | 87 | Y | Y | Y | Y | Y | Y | 1000 | 1000 | 115 | 1.21 | 1.5 | 11.9 | 38.947 | 38.947 | N | 0 |  | 0 | N | 0 | A | 36.5
53 | 410 |  | Manufacturer F |  |  | Notebook |  | portable | 1 | Intel Merom | 2 | 1.8 | 2 | 2048 | 2 | 1 | 160 |  |  |  | Y | 0 |  |  | 1280 x 800 |  | External | 65 |  |  | Y | N | N | Y | Y | 1000 | 1000 | 115 | 0.505 | 0.926 | 13.515 | 38.9829 | 38.9829 | N | 0 |  | 0 | N | 0 | A | 36.5
54 | 406 |  | Manufacturer L |  |  | Notebook |  | portable | 1 | AMD Turion64 | 2 | 2.2 | 1 | 2048 | 2 | 1 | 160 |  |  |  | Y | 0 |  |  | 1280 x 800 |  | External | 90 |  |  | Y | N | N | Y | Y | 1000 | 1000 | 115 | 0.832 | 1.284 | 12.766 | 39.0468 | 39.0468 | N | 0 |  | 0 | N | 0 | A | 36.5
55 | 259 |  | Manufacturer I |  | 2008-04-14 | Notebook | A |  | 1 | Core2 Duo mobile U7600 | 2 | 1.2 | DDR2-533 | 1024 | 1 | 1 | 80 | - | -- | N | Y | 0 | - |  | 1280x800 | 24 | External | 80 | 0.85 | N | Y | N | N | Y | N | 1000 | 1000 | 100 | 0.5 | 1.1 | 13.55 | 39.201 | 39.201 | N | 0 |  | 0 | N | 0 | A | 36.5
56 | 249 |  | Manufacturer I |  | 2008-08-12 | Notebook | A |  | 1 | Intel Core 2 Duo | 2 | 2.8 | 2, SODIMM | 4096 | 4 | 1 | 200GB | 1,Super multi Drive | WLAN,Bluetooth,Fingersensor,Webcamera,Modem,Robson2GB | N | Y | 0 | -- |  |  |  | External | 80 | 0.85 | N | Y | Y | N | Y | Y | 1000 | 1000 | 115 | 0.69 | 1.04 | 13.2 | 39.2273 | 39.2273 | N | 0 |  | 0 | N | 0 | A | 36.5
57 | 285 |  | Manufacturer L |  | 2008-09-04 | notebook | B |  | 1 | AMD Turion | 2 | 2 | 2x 1GB DDR2 667 | 2048 | 2 | 1 | 250GB | DVD |  |  | Y | 0 |  |  | 1200X800 | 32 | External |  |  |  | Y | Y | Y | Y | Y | 1000 | 1000 | 115 | 0.5 | 1 | 13.64 | 39.3499 | 39.3499 | N | 0 |  | 0 | N | 0 | A | 36.5
58 | 268 |  | Manufacturer I |  | 2008-06-25 | Notebook | A |  | 1 | Core2 Duo mobile P9600 | 2 | 2.8 | DDR3-1066 | 2048 | 2 | 1 | 80 | DVD | -- | N | Y | 0 | - |  | 1280x800 | 24 | External | 80 | 0.85 | N | Y | Y | N | Y | N | 1000 | 1000 | 115 | 0.9 | 2.1 | 12.5 | 39.42 | 39.42 | N | 0 |  | 0 | N | 0 | A | 36.5
59 | 243 |  | Manufacturer I |  | 2008-06-01 | Notebook | A |  | 1 | Intel Core 2 Duo | 2 | 2.53 | 2, SODIMM | 4096 | 4 | 1 | 320GB | 1,Super multi Drive | WLAN,Bluetooth,Fingersensor,Webcamera,Modem,UWB | N | Y | 0 | -- |  |  |  | External | 100 | 0.87 | N | Y | Y | N | Y | Y | 1000 | 1000 | 115 | 0.8 | 1.9 | 12.8 | 39.5076 | 39.5076 | N | 0 |  | 0 | N | 0 | A | 36.5
60 | 262 |  | Manufacturer I |  | 2008-04-14 | Tablet | A | Tablet | 1 | Core2 Duo mobile U7700 | 2 | 1.33 | DDR2-667 | 1024 | 1 | 1 | 80 | - | -- | N | Y | 0 | - |  | 1024X768 | 24 | External | 60 | 0.85 | N | Y | N | N | Y | N | 1000 | 1000 | 100 | 0.7 | 1.3 | 13.3 | 39.7704 | 39.7704 | N | 0 |  | 0 | N | 0 | A | 36.5
61 | 241 |  | Manufacturer I |  | 2007-12-01 | Notebook | A |  | 1 | Intel Core 2 Duo | 2 | 2.6 | 2, SODIMM | 4096 | 4 | 1 | 160GB | 1,Super multi Drive | WLAN,Bluetooth,Fingersensor,Webcamera,Modem,Flash memory | N | Y | 0 | -- |  |  |  | External | 100 | 0.87 | N | Y | Y | N | Y | Y | 1000 | 1000 | 115 | 0.5 | 2 | 13.5 | 39.858 | 39.858 | N | 0 |  | 0 | N | 0 | A | 36.5
62 | 67 |  | Manufacturer V |  | 5/22/2008 | Notebook | A |  | 1 | Intel CoreTM2 Duo T9600 | 2 | 2.8 | 2 SO-DIMM PC2-6400 | 4096 | 4 | 1 | 320 | 1 DVD-SuperMulti | No | No | Y | 0 |  |  | 1280x800 |  | External | 75 | 87 | Y | Y | Y | Y | Y | Y | 1000 | 1000 | 115 | 1.24 | 1.56 | 12.3 | 40.2084 | 40.2084 | N | 0 |  | 0 | N | 0 | A | 36.5
63 | 408 |  | Manufacturer L |  |  | Notebook |  | portable | 1 | Intel Merom | 2 | 2.2 | 1 | 2048 | 2 | 1 | 120 |  |  |  | Y | 0 |  |  | 1280 x 800 |  | External | 90 |  |  | Y | N | N | Y | Y | 1000 | 1000 | 115 | 0.861 | 0.99 | 13.336 | 40.4397 | 40.4397 | N | 0 |  | 0 | N | 0 | A | 36.5
64 | 411 |  | Manufacturer L |  | 2008-04-18 | Notebook |  | portable | 1 | Intel Core2Duo | 2 | 2.4 | 1 | 2048 | 2 | 1 | 160 | DVD SM DL | TV tuner | Y | Y | 0 | Intel 4500MHD |  | 1680 x 1050 | 32 | External | 65 | 87.94% | N | Y | N | N | Y | Y | 1000 | 100 | 115 | 0.77 | 0.9 | 13.6 | 40.5763 | 40.5763 | N | 0 |  | 0 | N | 0 | A | 36.5
65 | 267 |  | Manufacturer I |  | 2008-07-03 | Notebook | A |  | 1 | Core2 Duo mobile P9500 | 2 | 2.53 | DDR3-1066 | 2048 | 2 | 1 | 80 | DVD | -- | N | Y | 0 | - |  | 1280x800 | 24 | External | 80 | 0.85 | N | Y | Y | N | Y | N | 1000 | 1000 | 115 | 0.7 | 2.2 | 13.6 | 41.3472 | 41.3472 | N | 0 |  | 0 | N | 0 | A | 36.5
66 | 21 |  | Manufacturer V |  | 1/28/2008 | Notebook | A |  | 1 | Intel CoreTM2 Duo T9300 | 2 | 2.5 | 2 SO-DIMM PC2-6400 | 4096 | 4 | 1 | 250 | 1 DVD-SuperMulti | No | No | Y | 0 |  |  | 1280x800 |  | External | 75 | 87 | Y | Y | Y | Y | Y | Y | 1000 | 100 | 115 | 0.91 | 1.24 | 13.5 | 41.3472 | 41.3472 | N | 0 |  | 0 | N | 0 | A | 36.5
67 | 270 |  | Manufacturer I |  | 2008-06-25 | Notebook | A |  | 1 | Core2 Duo mobile P8400 | 2 | 2.26 | DDR3-1066 | 2048 | 2 | 1 | 80 | DVD | -- | N | Y | 0 | - |  | 1280x800 | 24 | External | 80 | 0.85 | N | Y | Y | N | Y | N | 1000 | 1000 | 115 | 0.7 | 2.1 | 13.7 | 41.5224 | 41.5224 | N | 0 |  | 0 | N | 0 | A | 36.5
68 | 445 |  | Manufacturer F |  | 2008-07-29 | Notebook | A | Portable | 1 | Intel 2.4GHz Dual | 2 | 2.4 | 2 Gb X 1 | 2048 | 2 | 1 | 200 @7200 | 0 |  |  | Y | 1 |  | UMA | 1024 X 768 |  | External | 90 | 87 | Y | Y | Y | N | Y | Y | 1 Gb | 1 Gb | 115 | 0.906 | 1.895 | 13.42 | 41.6897 | 41.6897 | N | 0 |  | 0 | N | 0 | A | 36.5
69 | 13 |  | Manufacturer V |  | 1/11/2008 | Notebook | A |  | 1 | Intel CoreTM2 Duo T7800 | 2 | 2.6 | 2 SO-DIMM PC2-6400 | 4096 | 4 | 2 | 250 | 1 DVD-SuperMulti | No | No | Y | 0 |  |  | 1280x800 |  | External | 75 | 87 | Y | Y | Y | Y | Y | Y | 1000 | 1000 | 115 | 1.36 | 1.61 | 13.1 | 42.9853 | 41.9853 | N | 0 |  | 0 | Y | 1 | A | 36.5
70 | 284 |  | Manufacturer L |  | 2008-09-04 | notebook | B |  | 1 | AMD Turion | 2 | 2 | 2x 512MB DDR2 667 | 1024 | 1 | 1 | 120GB | DVD |  |  | Y | 0 |  |  | 1200x800 | 32 | External |  |  |  | Y | Y | Y | Y | Y | 1000 | 1000 | 115 | 1.4 | 1.77 | 12.61 | 42.048 | 42.048 | N | 0 |  | 0 | N | 0 | A | 36.5
71 | 27 |  | Manufacturer V |  | 5/9/2008 | Notebook | A |  | 1 | Turion™ X2 Dual-Core Mobile Processor RM-70 | 2 | 2 | 2 SO-DIMM PC2-6400 | 4096 | 4 | 1 | 200 | 1 DVD-SuperMulti | No | No | Y | 0 |  |  | 1280x800 |  | External | 90 | 86.6 | Y | Y | Y | Y | Y | Y | 1000 | 100 | 115 | 1 | 1.58 | 13.5 | 42.1181 | 42.1181 | N | 0 |  | 0 | N | 0 | A | 36.5
72 | 148 |  | Manufacturer N |  | 2008-03-01 | Notebook | B | Business note book | 1 | intel Core 2 DuoProcessor Ｕｌｔｒａ Ｌｏｗ Ｖｏｌｔａｇｅ Ｐｒｏｃｅｓｓｏｒｓ U7500 | 2 | 1.06 | DDR2 SDRAM/On Board ＋SO-DIMM | 2048 | 2 | 1 | 80GB | External DVD | None | No | Y | 0 |  |  |  |  | External | 40W | 85% | Y | Y | Y | Y | Y | Y | 10/100/1,000 MB | 1,000 Mb/s | 100-240 | 0.9 | 1.1 | 14 | 42.486 | 42.486 | N | 0 |  | 0 | N | 0 | A | 36.5
73 | 149 |  | Manufacturer N |  | 2008-03-01 | Notebook | C | Business note book | 1 | intel Celeron MProcessor Ｕｌｔｒａ Ｌｏｗ Ｖｏｌｔａｇｅ Ｐｒｏｃｅｓｓｏｒｓ 523 | 1 | 0.933 | DDR2 SDRAM/On Board ＋SO-DIMM | 2048 | 2 | 1 | 80GB | External CD/DVD | None | No | Y | 0 |  |  |  |  | External | 40W | 85% | Y | Y | Y | Y | Y | Y | 10/100/1,000 MB | 1,000 Mb/s | 100-240 | 0.9 | 1.1 | 14 | 42.486 | 42.486 | N | 0 |  | 0 | N | 0 | A | 36.5
74 | 150 |  | Manufacturer N |  | 2008-03-01 | Notebook | B | Business note book | 1 | intel Core 2 DuoProcessor Ｕｌｔｒａ Ｌｏｗ Ｖｏｌｔａｇｅ Ｐｒｏｃｅｓｓｏｒｓ U7500 | 2 | 1.06 | DDR2 SDRAM/On Board ＋SO-DIMM | 2048 | 2 | 1 | 80GB | NONE | None | No | Y | 0 |  |  |  |  | External | 40W | 85% | Y | Y | Y | Y | Y | Y | 10/100/1,000 MB | 1,000 Mb/s | 100-240 | 0.9 | 1.1 | 14 | 42.486 | 42.486 | N | 0 |  | 0 | N | 0 | A | 36.5
75 | 151 |  | Manufacturer N |  | 2008-03-01 | Notebook | C | Business note book | 1 | intel Celeron MProcessor Ｕｌｔｒａ Ｌｏｗ Ｖｏｌｔａｇｅ Ｐｒｏｃｅｓｓｏｒｓ 523 | 1 | 0.933 | DDR2 SDRAM/On Board ＋SO-DIMM | 2048 | 2 | 1 | 80GB | NONE | None | No | Y | 0 |  |  |  |  | External | 40W | 85% | Y | Y | Y | Y | Y | Y | 10/100/1,000 MB | 1,000 Mb/s | 100-240 | 0.9 | 1.1 | 14 | 42.486 | 42.486 | N | 0 |  | 0 | N | 0 | A | 36.5
76 | 132 |  | Manufacturer N |  | 2008-02-01 | Notebook | B | Mobile note book | 1 | intel® Core™2 Duo Processor Ｕｌｔｒａ Ｌｏｗ Ｖｏｌｔａｇｅ Ｐｒｏｃｅｓｓｏｒｓ U7600 | 2 | 1.2 | (DDR2 SDRAM/On Board ＋SO-DIMM | 2560 | 2.5 | 1 | 120GB | External CD/DVD | None | No | Y | 0 |  |  |  |  | External | 55W | 85% | Y | Y | Y | Y | Y | Y | 10/100/1,000 MB | 1,000 Mb/s | 100-240 | 0.9 | 1.1 | 14 | 42.486 | 42.486 | N | 0 |  | 0 | N | 0 | A | 36.5
77 | 33 |  | Manufacturer V |  | 5/9/2008 | Notebook | A |  | 1 | Turion™ X2 Dual-Core Mobile Processor RM-70 | 2 | 2 | 2 SO-DIMM PC2-6400 | 4096 | 4 | 1 | 250 | 1 DVD-SuperMulti | No | No | Y | 0 |  |  | 1440x900 |  | External | 90 | 86.6 | Y | Y | Y | Y | Y | Y | 1000 | 100 | 115 | 0.77 | 1.39 | 14.4 | 43.108 | 43.108 | N | 0 |  | 0 | N | 0 | A | 36.5
78 | 415 |  | Manufacturer L |  |  | Notebook |  | portable | 1 | Intel Penryn | 2 | 2.4 | 2 | 3072 | 3 | 1 | 160 |  |  |  | Y | 0 |  |  | 1680 x 1050 |  | External | 90 |  |  | Y | N | N | Y | Y | 1000 | 1000 | 115 | 0.88186 | 1.1303 | 14.3528 | 43.3443 | 43.3443 | N | 0 |  | 0 | N | 0 | A | 36.5
79 | 454 |  | Manufacturer F |  | 2008-06-27 | Notebook | A | Portable | 1 | Intel Mobile Core2 Duo T9600 2.53GHz | 2 | 2.53 | 2 X 2Gb | 4096 | 4 | 1 | 200Gb @7200 | 0 |  |  | Y | 1 |  | UMA | 1024 X 768 |  | External | 90 | 87 | Y | Y | Y | N | Y | Y | 1 Gb | 1 Gb | 115 | 0.784 | 1.87 | 14.32 | 43.3918 | 43.3918 | N | 0 |  | 0 | N | 0 | A | 36.5
80 | 451 |  | Manufacturer F |  | 2008-06-27 | Notebook | A | Portable | 1 | Intel Mobile Core2 Duo T9600 2.8GHz | 2 | 2.8 | 2 X 4Gb | 8192 | 8 | 1 | 200Gb @7200 | 0 |  |  | Y | 1 |  | UMA | 1024 X 768 |  | External | 90 | 87 | Y | Y | Y | N | Y | Y | 1 Gb | 1 Gb | 115 | 0.781 | 1.89 | 15.05 | 45.312 | 43.712 | Y | 1.6 |  | 0 | N | 0 | A | 36.5
81 | 419 |  | Manufacturer L |  | 2008/724 | Notebook |  | portable | 1 | Intel Pentium | 2 | 2.16 | 2 | 2048 | 2 | 1 | 160 | DVD SM DL | TV tuner | Y | Y | 0 | Intel 4500MHD |  | 1680 x 1050 | 32 | External | 65 | 87.94% | N | Y | N | N | Y | Y | 1000 | 100 | 115 | 0.58 | 0.79 | 15.3 | 43.9489 | 43.9489 | N | 0 |  | 0 | N | 0 | A | 36.5
82 | 413 |  | Manufacturer L |  | 2008-05-22 | Notebook |  | portable | 1 | Intel Core2Duo | 2 | 2.8 | 2 | 4096 | 4 | 1 |  |  | TV-tuner | Y | Y | 0 | Mobile Intel® GMA 4500MHD |  | 1280 x 800 | 32 | External | 65 | 87.94% | N | Y | N | N | Y | Y | 1000 | 100 | 115 | 1.281 | 1.863 | 13.67 | 44.2897 | 44.2897 | N | 0 |  | 0 | N | 0 | A | 36.5
83 | 452 |  | Manufacturer F |  | 2008-06-27 | Notebook | A | Portable | 1 | Intel Mobile Core2 Duo T9600 2.8GHz | 2 | 2.8 | 2 X 2Gb | 4096 | 4 | 1 | 200Gb @7200 | 0 |  |  | Y | 1 |  | UMA | 1024 X 768 |  | External | 90 | 87 | Y | Y | Y | N | Y | Y | 1 Gb | 1 Gb | 115 | 0.788 | 1.89 | 14.72 | 44.4815 | 44.4815 | N | 0 |  | 0 | N | 0 | A | 36.5
84 | 453 |  | Manufacturer F |  | 2008-06-27 | Notebook | A | Portable | 1 | Intel Mobile Core2 Duo T9600 2.53GHz | 2 | 2.53 | 2 X 2Gb | 4096 | 4 | 1 | 200Gb @7200 | 0 |  |  | Y | 1 |  | UMA | 1024 X 768 |  | External | 90 | 87 | Y | Y | Y | N | Y | Y | 1 Gb | 1 Gb | 115 | 0.785 | 1.91 | 14.72 | 44.4833 | 44.4833 | N | 0 |  | 0 | N | 0 | A | 36.5
85 | 417 |  | Manufacturer L |  |  | Notebook |  | portable | 1 | AMD Turion64 | 2 | 2.2 | 2 | 3072 | 3 | 1 | 160 |  |  |  | Y | 0 |  |  | 1440 x 900 |  | External | 90 |  |  | Y | N | N | Y | Y | 1000 | 1000 | 115 | 1.0273 | 1.4388 | 14.7899 | 45.528 | 45.528 | N | 0 |  | 0 | N | 0 | A | 36.5
86 | 45 |  | Manufacturer V |  | 4/30/2008 | Notebook | A |  | 1 | Turion™ X2 Ultra Dual-Core Mobile Processor ZM-84 | 2 | 2.3 | 2 SO-DIMM PC2-6400 | 4096 | 4 | 2 | 500 | 1 DVD-SuperMulti | No | No | Y | 0 |  |  | 1440x900 |  | External | 90 | 86.6 | Y | Y | Y | Y | Y | Y | 1000 | 1000 | 115 | 1.19 | 1.89 | 14.7 | 46.5419 | 45.5419 | N | 0 |  | 0 | Y | 1 | A | 36.5
87 | 420 |  | Manufacturer F |  |  | Notebook |  | portable | 1 | AMD Turion64 | 2 | 1.8 | 2 | 2048 | 2 | 1 | 160 |  |  |  | Y | 0 |  |  | 1280 x 800 |  | External | 65 |  |  | Y | N | N | Y | Y | 1000 | 1000 | 115 | 0.587 | 1.192 | 15.906 | 45.9304 | 45.9304 | N | 0 |  | 0 | N | 0 | A | 36.5
88 | 421 |  | Manufacturer L |  | 2008-07-17 | Notebook |  | portable | 1 | Intel Celeron | 2 | 1.66 | 2 | 2048 | 2 | 1 | 160 | DVD SM DL | TV tuner | Y | Y | 0 | Intel 4500MHD |  | 1680 x 1050 | 32 | External | 65 | 87.94% | N | Y | N | N | Y | Y | 1000 | 100 | 115 | 0.67 | 0.78 | 16.1 | 46.5156 | 46.5156 | N | 0 |  | 0 | N | 0 | A | 36.5
89 | 418 |  | Manufacturer B |  |  | Notebook |  | portable | 1 | AMD Turion64 | 2 | 2 | 2 | 1024 | 1 | 1 | 120 |  |  |  | Y | 0 |  |  | 1280 x 800 |  | External | 65 |  |  | Y | N | N | Y | Y | 1000 | 1000 | 115 | 1.1746 | 1.4917 | 15.143 | 47.2762 | 47.2762 | N | 0 |  | 0 | N | 0 | A | 36.5
90 | 19 |  | Manufacturer V |  | 5/2/2008 | Notebook | A |  | 1 | Turion™ X2 Ultra Dual-Core Mobile Processor ZM-80 | 2 | 2.1 | 2 SO-DIMM PC2-6400 | 4096 | 4 | 2 | 320 | 1 DVD-SuperMulti | No | No | Y | 0 |  |  | 1280x800 |  | External | 90 | 86.6 | Y | Y | Y | Y | Y | Y | 1000 | 1000 | 115 | 1.38 | 2.07 | 15.4 | 49.5378 | 48.5378 | N | 0 |  | 0 | Y | 1 | A | 36.5
91 | 131 |  | Manufacturer N |  | 2008-02-01 | Notebook | B | Mobile note book | 1 | intel® Core™2 Duo Processor Ｕｌｔｒａ Ｌｏｗ Ｖｏｌｔａｇｅ Ｐｒｏｃｅｓｓｏｒｓ U7600 | 2 | 1.2 | DDR2 SDRAM/On Board ＋SO-DIMM | 3072 | 3 | 1 | 160GB | External CD/DVD | None | No | Y | 0 |  |  |  |  | External | 55W | 85% | Y | Y | Y | Y | Y | Y | 10/100/1,000 MB | 1,000 Mb/s | 100-240 | 1 | 1.5 | 16 | 48.618 | 48.618 | N | 0 |  | 0 | N | 0 | A | 36.5
92 | 152 |  | Manufacturer N |  | 2008-03-01 | Notebook | B | Business note book | 1 | intel Core 2 DuoProcessor Ｕｌｔｒａ Ｌｏｗ Ｖｏｌｔａｇｅ Ｐｒｏｃｅｓｓｏｒｓ U7600 | 2 | 1.2 | DDR2 SDRAM/On Board ＋SO-DIMM | 2560 | 2.5 | 1 | 80GB | External CD/DVD | None | No | Y | 0 |  |  |  |  | External | 55W | 85% | Y | Y | Y | Y | Y | Y | 10/100/1,000 MB | 1,000 Mb/s | 100-240 | 1 | 1.5 | 16 | 48.618 | 48.618 | N | 0 |  | 0 | N | 0 | A | 36.5
93 | 450 |  | Manufacturer F |  | 2008-06-27 | Notebook | A | Portable | 1 | Intel Mobile Core2 Duo T9600 2.8GHz | 2 | 2.8 | 2 X 4Gb | 8192 | 8 | 1 | 200Gb @7200 | 0 |  |  | Y | 1 |  | UMA | 1024 X 768 |  | External | 90 | 87 | Y | Y | Y | N | Y | Y | 1 Gb | 1 Gb | 115 | 0.783 | 1.98 | 17.02 | 50.5785 | 48.9785 | Y | 1.6 |  | 0 | N | 0 | A | 36.5
94 | 43 |  | Manufacturer V |  | 1/23/2008 | Notebook | A |  | 1 | AMD Turion™ 64 X2 mobile technology2 TL-68 | 2 | 2.4 | 2 SO-DIMM PC2-6400 | 4096 | 4 | 2 | 320 | 1 DVD-SuperMulti | No | No | Y | 0 |  |  | 1440x900 |  | External | 75 | 87 | Y | Y | Y | Y | Y | Y | 1000 | 1000 | 115 | 1.18 | 1.79 | 16.2 | 50.3437 | 49.3437 | N | 0 |  | 0 | Y | 1 | A | 36.5
95 | 140 |  | Manufacturer N |  | 2008-03-01 | Notebook | B | Business note book | 1 | intel Core 2 Duo Processor T8300 | 2 | 2.4 | SO-DIMM X 2 | 4096 | 4 | 1 | 80GB | CD/DVD | None | No | Y | 0 |  |  |  |  | External | 75W | 86% | Y | Y | Y | Y | Y | Y | 10/100/1,000 MB | 1,000 Mb/s | 100-240 | 0.3 | 0.8 | 18 | 49.5816 | 49.5816 | N | 0 |  | 0 | N | 0 | A | 36.5
96 | 141 |  | Manufacturer N |  | 2008-03-01 | Notebook | B | Business note book | 1 | intel Core 2 Duo Processor T8100 | 2 | 2.1 | SO-DIMM X 2 | 4096 | 4 | 1 | 80GB | CD/DVD | None | No | Y | 0 |  |  |  |  | External | 75W | 86% | Y | Y | Y | Y | Y | Y | 10/100/1,000 MB | 1,000 Mb/s | 100-240 | 0.3 | 0.8 | 18 | 49.5816 | 49.5816 | N | 0 |  | 0 | N | 0 | A | 36.5
97 | 142 |  | Manufacturer N |  | 2008-03-01 | Notebook | B | Business note book | 1 | intel Core 2 Duo Processor T7250 | 2 | 2 | SO-DIMM X 2 | 4096 | 4 | 1 | 80GB | CD/DVD | None | No | Y | 0 |  |  |  |  | External | 75W | 86% | Y | Y | Y | Y | Y | Y | 10/100/1,000 MB | 1,000 Mb/s | 100-240 | 0.3 | 0.8 | 18 | 49.5816 | 49.5816 | N | 0 |  | 0 | N | 0 | A | 36.5
98 | 7 |  | Manufacturer V |  | 5/8/2008 | Notebook | A |  | 1 | Intel CoreTM2 Duo T9600 | 2 | 2.8 | 2 SO-DIMM PC2-6400 | 4096 | 4 | 2 | 640 | 1 DVD-SuperMulti | TV Tuner, | Yes | Y | 0 |  |  | 1980x1080 |  | External | 90 | 87.3 | Y | Y | Y | Y | Y | Y | 1000 | 1000 | 115 | 1.46 | 1.86 | 16.2 | 51.8767 | 50.8767 | N | 0 |  | 0 | Y | 1 | A | 36.5
99 | 17 |  | Manufacturer V |  | 1/23/2008 | Notebook | A |  | 1 | AMD Turion™ 64 X2 mobile technology2 TL-68 | 2 | 2.4 | 2 SO-DIMM PC2-6400 | 4096 | 4 | 2 | 320 | 1 DVD-SuperMulti | No | No | Y | 0 |  |  | 1280x800 |  | External | 75 | 87 | Y | Y | Y | Y | Y | Y | 1000 | 1000 | 115 | 0.77 | 1.53 | 18.4 | 53.7426 | 52.7426 | N | 0 |  | 0 | Y | 1 | A | 36.5
100 | 144 |  | Manufacturer N |  | 2008-03-01 | Notebook | B | Business note book | 1 | intel Core 2 Duo Processor T9300 | 2 | 2.5 | SO-DIMM X 2 | 4096 | 4 | 1 | 80GB | CD/DVD | None | No | Y | 0 |  |  |  |  | External | 75W | 85% | Y | Y | Y | Y | Y | Y | 10/100/1,000 MB | 1,000 Mb/s | 100-240 | 0.9 | 1.9 | 18 | 53.6988 | 53.6988 | N | 0 |  | 0 | N | 0 | A | 36.5
101 | 146 |  | Manufacturer N |  | 2008-03-01 | Notebook | B | Business note book | 1 | intel Core 2 Duo Processor T8100 | 2 | 2.1 | SO-DIMM X 2 | 4096 | 4 | 1 | 80GB | CD/DVD | None | No | Y | 0 |  |  |  |  | External | 75W | 85% | Y | Y | Y | Y | Y | Y | 10/100/1,000 MB | 1,000 Mb/s | 100-240 | 0.9 | 1.9 | 18 | 53.6988 | 53.6988 | N | 0 |  | 0 | N | 0 | A | 36.5
102 | 135 |  | Manufacturer N |  | 2008-03-01 | Notebook | B | Business note book | 1 | Core 2 Duo Processor T9300 | 2 | 2.5 | SO-DIMM X 2 | 4096 | 4 | 1 | 80GB | CD/DVD/Floppy | None | No | Y | 0 |  |  |  |  | External | 75W | 85% | Y | Y | Y | Y | Y | Y | 10/100/1,000 MB | 1,000 Mb/s | 100-240 | 0.7 | 1.1 | 19 | 54.5748 | 54.5748 | N | 0 |  | 0 | N | 0 | A | 36.5
103 | 136 |  | Manufacturer N |  | 2008-03-01 | Notebook | B | Business note book | 1 | intel Core 2 Duo Processor T8300 | 2 | 2.4 | SO-DIMM X 2 | 4096 | 4 | 1 | 80GB | CD/DVD/Floppy | None | No | Y | 0 |  |  |  |  | External | 90W | 85% | Y | Y | Y | Y | Y | Y | 10/100/1,000 MB | 1,000 Mb/s | 100-240 | 0.7 | 1.1 | 19 | 54.5748 | 54.5748 | N | 0 |  | 0 | N | 0 | A | 36.5
104 | 137 |  | Manufacturer N |  | 2008-03-01 | Notebook | B | Business note book | 1 | intel Core 2 Duo Processor T8100 | 2 | 2.1 | SO-DIMM X 2 | 4096 | 4 | 1 | 80GB | CD/DVD/Floppy | None | No | Y | 0 |  |  |  |  | External | 90W | 85% | Y | Y | Y | Y | Y | Y | 10/100/1,000 MB | 1,000 Mb/s | 100-240 | 0.7 | 1.1 | 19 | 54.5748 | 54.5748 | N | 0 |  | 0 | N | 0 | A | 36.5
105 | 455 |  | Manufacturer F |  | 2008-06-27 | Notebook | B | Portable | 1 | Intel Mobile Core2 Duo T9600 2.8GHz | 2 | 2.8 | 4 X 2Gb | 8192 | 8 | 1 | 200Gb @7200 | 0 |  |  | Y | 1 |  | 512 M |  |  | External | 130 | 87 | Y | Y | Y | N | Y | Y | 1 Gb | 1 Gb | 115 | 0.781 | 1.98 | 20.1 | 58.6622 | 57.0622 | Y | 1.6 |  | 0 | N | 0 | A | 36.5
106 | 456 |  | Manufacturer F |  | 2008-06-27 | Notebook | B | Portable | 1 | Intel Mobile Core2 Duo T9600 2.8GHz | 2 | 2.8 | 4 X 2Gb | 8192 | 8 | 1 | 200Gb @7200 | 0 |  |  | Y | 1 |  | 512 M |  |  | External | 130 | 87 | Y | Y | Y | N | Y | Y | 1 Gb | 1 Gb | 115 | 0.781 | 1.98 | 20.1 | 58.6622 | 57.0622 | Y | 1.6 |  | 0 | N | 0 | A | 36.5
107 | 145 |  | Manufacturer N |  | 2008-03-01 | Notebook | B | Business note book | 1 | intel Core 2 Duo Processor T8300 | 2 | 2.4 | SO-DIMM X 2 | 4096 | 4 | 1 | 80GB | CD/DVD | None | No | Y | 0 |  |  |  |  | External | 75W | 85% | Y | Y | Y | Y | Y | Y | 10/100/1,000 MB | 1,000 Mb/s | 100-240 | 0.9 | 1.9 | 20 | 58.9548 | 58.9548 | N | 0 |  | 0 | N | 0 | A | 36.5
108 | 138 |  | Manufacturer N |  | 2008-03-01 | Notebook | C | Business note book | 1 | intel Celeron Processor 550 | 1 | 2 | SO-DIMM X 2 | 4096 | 4 | 1 | 80GB | CD/DVD/Floppy | None | No | Y | 0 |  |  |  |  | External | 90W | 85% | Y | Y | Y | Y | Y | Y | 10/100/1,000 MB | 1,000 Mb/s | 100-240 | 0.7 | 1.1 | 22 | 62.4588 | 62.4588 | N | 0 |  | 0 | N | 0 | A | 36.5
109 | 143 |  | Manufacturer N |  | 2008-03-01 | Notebook |  | Business note book | 1 | intel Celeron Processor 550 | 1 | 2 | SO-DIMM X 2 | 4096 | 4 | 1 | 80GB | CD/DVD | None | No | Y | 0 |  |  |  |  | External | 75W | 86% | Y | Y | N | N | Y | Y | 10/100/1,000 MB | 1,000 Mb/s | 100-240 | 0.3 | 0.8 | 23 | 62.7216 | 62.7216 | N | 0 |  | 0 | N | 0 | A | 36.5
110 | 70 |  | Manufacturer V |  | 5/22/2008 | Notebook | A |  | 1 | Turion™ X2 Ultra Dual-Core Mobile Processor ZM-84 | 2 | 2.3 | 2 SO-DIMM PC2-6400 | 4096 | 4 | 1 | 320 | 1 DVD-SuperMulti | No | No | Y | 0 |  |  | 1280x800 |  | External | 90 | 86.6 | Y | Y | Y | Y | Y | Y | 1000 | 1000 | 115 | 1.18 | 1.71 | 25 | 73.4 | 73.4 | N | 0 |  | 0 | N | 0 | A | 36.5
111 | 128 |  | Manufacturer N |  | 2008-02-01 | Notebook | B | A4 note book | 1 | intel® Core™2 Duo Processor T8100 | 2 | 2.1 | DDR2 SDRAM/SO-DIMM ×2 | 4096 | 4 | 1 | 160GB | CD/DVD | None | No | Y | 0 |  |  |  |  | External | 75W | 86% | Y | Y | N | N | Y | Y | 10/100/1,000 MB | 1,000 Mb/s | 100-240 | 0.3 | 0.7 | 30 | 81.03 | 81.03 | N | 0 |  | 0 | N | 0 | A | 36.5
112 | 147 |  | Manufacturer N |  | 2008-03-01 | Notebook | C | Business note book | 1 | intel Celeron MProcessor530 | 1 | 1.73 | SO-DIMM X 2 | 2048 | 2 | 1 | 80GB | CD/DVD | None | No | Y | 0 |  |  |  |  | External | 60W | 83% | Y | Y | Y | Y | Y | Y | 10/100/1,000 MB | 1,000 Mb/s | 100-240 | 0.8 | 1.2 | 30 | 84.096 | 84.096 | N | 0 |  | 0 | N | 0 | A | 36.5
113 | 130 |  | Manufacturer N |  | 2008-02-01 | Notebook | C | A4 note book | 1 | Mobile AMD Sempron™ Processor 3600+ | 1 | 2 | DDR2 SDRAM/SO-DIMM ×2 | 4096 | 4 | 1 | 160GB | CD/DVD | None | No | Y | 0 |  |  |  |  | External | 75W | 85% | Y | Y | N | N | Y | Y | 10/100/1,000 MB | 1,000 Mb/s | 100-240 | 0.6 | 1.2 | 31 | 85.6728 | 85.6728 | N | 0 |  | 0 | N | 0 | A | 36.5
114 | 127 |  | Manufacturer N |  | 2008-02-01 | Notebook | B | A4 note book | 1 | intel® Core™2 Duo Processor T8100 | 2 | 2.1 | DDR2 SDRAM/SO-DIMM ×2 | 4096 | 4 | 1 | 160GB | CD/DVD | None | No | Y | 0 |  |  |  |  | External | 75W | 86% | Y | Y | N | N | Y | Y | 10/100/1,000 MB | 1,000 Mb/s | 100-240 | 0.3 | 0.7 | 32 | 86.286 | 86.286 | N | 0 |  | 0 | N | 0 | A | 36.5
115 | 129 |  | Manufacturer N |  | 2008-02-01 | Notebook | B | A4 note book | 1 | AMD Athlon™ 64 X2 Dual core・Processor TK-57 | 2 | 1.9 | DDR2 SDRAM/SO-DIMM ×2 | 4096 | 4 | 1 | 160GB | CD/DVD | None | No | Y | 0 |  |  |  |  | External | 75W | 85% | Y | Y | N | N | Y | Y | 10/100/1,000 MB | 1,000 Mb/s | 100-240 | 0.6 | 1.3 | 34 | 93.6444 | 93.6444 | N | 0 |  | 0 | N | 0 | A | 36.5
116 | 134 |  | Manufacturer N |  | 2008-02-01 | Notebook | B | multimedia note book | 1 | intel® Core™2 Duo Processor T7500 | 2 | 2.2 | DDR2 SDRAM/On Board ＋SO-DIMM | 4096 | 4 | 1 | 160GB | CD/DVD | None | yes | Y | 0 |  |  |  |  | External | 120W | 83% | N | Y | N | N | Y | Y | 10/100/1,000 MB | 1,000 Mb/s | 100-240 | 0.74 | 1 | 49 | 133.5374 | 133.5374 | N | 0 |  | 0 | N | 0 | A | 36.5
117 | 133 |  | Manufacturer N |  | 2008-02-01 | Notebook | B | multimedia note book | 1 | intel® Core™2 Duo Processor T7500 | 2 | 2.2 | DDR2 SDRAM/On Board ＋SO-DIMM | 4096 | 4 | 1 | 250GB | BD/DVD/CD | None | yes | Y | 0 |  |  |  |  | External | 120W | 83% | N | Y | N | N | Y | Y | 10/100/1,000 MB | 1,000 Mb/s | 100-240 | 0.87 | 1 | 49 | 134.2207 | 134.2207 | N | 0 |  | 0 | N | 0 | A | 36.5
118 | 424 |  | Manufacturer F |  |  | Notebook |  | portable | 1 | AMD Turion64 | 2 | 2.1 | 2 | 2048 | 2 | 1 | 120 |  |  |  | N | 1 | ATI X1270 | 256 | 1440 x 900 |  | External | 90 |  |  | Y | N | N | Y | Y | 1000 | 1000 | 115 | 0.57 | 1.24 | 11.67 | 34.7509 | 21.7509 | N | 0 | 256 | 13 | N | 0 | B | 50.7
119 | 423 |  | Manufacturer F |  |  | Notebook |  | portable | 1 | Intel Penryn | 2 | 2 | 2 | 2048 | 2 | 1 | 120 |  |  |  | N | 1 | nVidia 8600M | 256 | 1440 x 900 |  | External | 90 |  |  | Y | N | N | Y | Y | 1000 | 1000 | 115 | 0.54704 | 0.99087 | 11.4547 | 33.8461 | 30.8461 | N | 0 | 128 | 3 | N | 0 | B | 50.7
120 | 288 |  | Manufacturer O |  | 2008-08-25 | Notebook | B | portanle | 1 | Intel CoreDuo | 2 | 2.8 | 2 DDR2 | 4096 | 4 | 1 | 160 | DVD | BT&W&Ml | N | N | 1 | N89M | 512 | 1280x800 |  | External | 90 | 87% | Y | Y | N | N | Y | Y | 100 | 100 | 230 | 0.58 | 1.58 | 13.68 | 37.7183 | 37.7183 | N | 0 |  | 0 | N | 0 | B | 50.7
121 | 75 |  | Manufacturer V |  | 5/26/2008 | Notebook | B |  | 1 | Intel CoreTM2 Duo T9600 | 2 | 2.8 | 2 SO-DIMM PC2-6400 | 8192 | 8 | 1 | 200 | 1 DVD-SuperMulti | No | No | N | 1 | nVIDIA Quadro NVS 150M | 256 | 1440x900 |  | External | 75 | 85.4 | Y | Y | Y | Y | Y | Y | 1000 | 1000 | 115 | 1.37 | 2 | 11.9 | 40.2259 | 38.6259 | Y | 1.6 | 64 | 0 | N | 0 | B | 50.7
122 | 71 |  | Manufacturer V |  | 5/22/2008 | Notebook | B |  | 1 | Intel CoreTM2 Duo T9600 | 2 | 2.8 | 2 SO-DIMM PC2-6400 | 8192 | 8 | 1 | 200 | 1 DVD-SuperMulti | No | No | N | 1 | nVIDIA Quadro NVS 150M | 256 | 1680x1050 |  | External | 75 | 85.4 | Y | Y | Y | Y | Y | Y | 1000 | 1000 | 115 | 1.4 | 2.06 | 12.6 | 42.2758 | 40.6758 | Y | 1.6 | 64 | 0 | N | 0 | B | 50.7
123 | 293 |  | Manufacturer O |  | 2008-08-25 | Notebook | B | portanle | 1 | Intel CoreDuo | 2 | 2.8 | 2 DDR2 | 4096 | 4 | 1 | 320 | DVD | BT&W&Ml | N | N | 1 | NB9M-GS | 512 | 1280x800 |  | External | 90 | 87% | Y | Y | N | N | Y | Y | 100 | 100 | 230 | 0.72 | 1.28 | 15.03 | 41.4737 | 41.4737 | N | 0 |  | 0 | N | 0 | B | 50.7
124 | 83 |  | Manufacturer F |  | 2008-08-14 | Notebook | N/A | Notebook | 1 | 2.1GHz Intel Core 2 Duo Mobile T8100 | 2 | 2.1 | 2 | 2048 | 2 | 1 | 200GB (173GB) | DVD writer: Matshita UJ-857G (6x DVD-R, 2x DVD-RW, 6x DVD+R, 2x DVD+RW, 2x DVD+R DL) | n | N/A | N | 1 | Nvidia GeForce 8400M GS | 128 | 1280 x 800 | 32 | External | 65.13 | N/T | N/T | Y | N | N | Y | Y | 10/100/1000 | 10/100 | 230 | 0.44 | 0.92 | 16.68 | 43.8547 | 43.8547 | N | 0 | 64 | 0 | N | 0 | B | 50.7
125 | 425 |  | Manufacturer O |  |  | Notebook |  | portable | 1 | Intel Merom | 2 | 2.6 | 2 | 4096 | 4 | 1 | 120 |  |  |  | N | 1 | nVidia NVS 140M | 128 | 1440 x 900 |  | External | 65 |  |  | Y | N | N | Y | Y | 1000 | 1000 | 115 | 1.26 | 1.58 | 13.77 | 44.1942 | 44.1942 | N | 0 | 64 | 0 | N | 0 | B | 50.7
126 | 305 |  | Manufacturer D |  | 2008-08-14 | Notebook | B |  | 1 | Intel Core 2 Duo | 2 | 2.5 | 2 high density DDR2 | 2048 | 2 | 1 |  |  |  |  | N | 1 | Nvidia Geforce 8600M GT | 512 |  |  | External |  |  |  | Y | Y | N | Y | Y | Y | Y | 115 | 0.91 | 1.81 | 16.84 | 50.624 | 47.624 | N | 0 | 128 | 3 | N | 0 | B | 50.7
127 | 306 |  | Manufacturer D |  | 2008-08-14 | Notebook | B |  | 1 | Intel Core 2 Duo | 2 | 2.5 | 2 high density DDR2 | 2048 | 2 | 1 |  |  |  |  | N | 1 | Nvidia Geforce 8600M GT | 512 |  |  | External |  |  |  | Y | Y | N | Y | Y | Y | Y | 230 | 0.95 | 1.86 | 18.15 | 50.7356 | 47.7356 | N | 0 | 128 | 3 | N | 0 | B | 50.7
128 | 81 |  | Manufacturer D |  | 2008-08-14 | Notebook | N/A | Notebook | 1 | 2.4GHz Intel Core 2 Duo Mobile T7700 | 2 | 2.4 | 2 | 2048 | 2 | 1 | 160GB (148GB) | DVD Writer: LG GSA-S10N (8x DVD-R, 4x DVD-RW, 8x DVD+R, 4x DVD+RW, 4x DVD+R DL) | n | N/A | N | 1 | Nvidia GeForce 8600M GT | 256 | 1440 x 900 | 32 | External | 85 | N/T | N/T | Y | N | N | Y | Y | 10/100/1000 | 10/100/1000 | 230 | 1.03 | 2.38 | 18.09 | 51.4065 | 48.4065 | N | 0 | 128 | 3 | N | 0 | B | 50.7
129 | 290 |  | Manufacturer O |  | 2008-08-25 | Notebook | B | portanle | 1 | Intel CoreDuo | 2 | 2.8 | 2 DDR2 | 4096 | 4 | 1 | 320 | DVD | BT&W&Ml | N | N | 1 | ATI M82-SCE | 512 | 1280x800 |  | External | 90 | 87% | Y | Y | N | N | Y | Y | 100 | 100 | 230 | 0.69 | 1.1 | 18.29 | 49.181 | 49.181 | N | 0 | 64 | 0 | N | 0 | B | 50.7
130 | 390 |  | Manufacturer L |  | 2008-09-03 | Notebook |  |  | 1 | C2D T9400 2.53GHz | 2 | 2.53 | 2 x 2048 MB | 4096 | 4 | 1 |  | 1 |  |  | N | 1 | GF 9600M GT | 512 |  | 128 | External |  |  |  | Y | N | N | Y | N | N/A | N/A | 120 | 0.63 | 1.52 | 18.1 | 52.2096 | 49.2096 | N | 0 | 128 | 3 | N | 0 | B | 50.7
131 | 309 |  | Manufacturer D |  | 2008-02-28 | Notebook | B |  | 1 | Intel Core 2 Duo | 2 | 2.5 | 2 high density DDR2 | 2048 | 2 | 1 |  |  |  |  | N | 1 | Nvidia Geforce 8600M GT | 512 |  |  | External |  |  |  | Y | Y | N | Y | Y | Y | Y | 115 | 0.798 | 1.536 | 18.21 | 53.3957 | 50.3957 | N | 0 | 128 | 3 | N | 0 | B | 50.7
132 | 307 |  | Manufacturer D |  | 2008-02-14 | Notebook | B |  | 1 | Intel Core 2 Duo | 2 | 2.6 | 2 high density DDR2 | 4096 | 4 | 1 |  |  |  |  | N | 1 | Nvidia Geforce 8600M GT | 512 |  |  | External |  |  |  | Y | Y | N | Y | Y | Y | Y | 115 | 0.714 | 1.656 | 18.41 | 53.5849 | 50.5849 | N | 0 | 128 | 3 | N | 0 | B | 50.7
133 | 311 |  | Manufacturer D |  | 2008-02-28 | Notebook | B |  | 1 | Intel Core 2 Duo | 2 | 2.5 | 2 high density DDR2 | 4096 | 4 | 1 |  |  |  |  | N | 1 | Nvidia Geforce 8600M GT | 512 |  |  | External |  |  |  | Y | Y | N | Y | Y | Y | Y | 115 | 0.798 | 1.668 | 18.27 | 53.669 | 50.669 | N | 0 | 128 | 3 | N | 0 | B | 50.7
134 | 432 |  | Manufacturer L |  | 2008-07-08 | Notebook |  | portable | 1 | Intel Extreme X9100 Dual Core, 6MB L2 Cache; 1066MHz FSB | 2 | 3.06 | 2 | 4096 | 4 | 1 | 320 | Blue Ray ODD | N | N | N | 1 | nVidia NB9E-GLM3 (G92+GLM) | 1024 | 1920 x 1200 | 32 | External | 150 |  | Y | Y | Y | Y | Y | Y | 1000 | 1000 | 230 | 1.32 | 1.53 | 22.86 | 63.8429 | 50.8429 | N | 0 | 256 | 13 | N | 0 | B | 50.7
135 | 250 |  | Manufacturer I |  | 2008-08-12 | Notebook | B |  | 1 | Intel Core 2 Duo | 2 | 2.8 | 2, SODIMM | 4096 | 4 | 1 | 200GB | 1,Super multi Drive | WLAN,Bluetooth,Fingersensor,Webcamera,Modem,Robson2GB | N | N | 1 | NVIDIA® GeForce 9300M GS | 256 | 1280x800 | 32bit | External | 80 | 0.85 | N | Y | Y | N | Y | Y | 1000 | 1000 | 115 | 0.69 | 1.09 | 17.61 | 50.8606 | 50.8606 | N | 0 | 64 | 0 | N | 0 | B | 50.7
136 | 431 |  | Manufacturer L |  | 2008-01-01 | Notebook |  | portable | 1 | Intel Core2 Extreme X9000 | 2 | 2.8 | 2 | 4096 | 4 | 2 | 640 | Blue Ray ODD | Y |  | N | 1 | NVIDIA GeForce 8800M GTS | 512 | 1920 x 1200 | 32 | External | 180 |  | Y | Y | Y | Y | Y | Y | 1000 | 1000 | 230 | 1.96 | 2.07 | 22 | 65.3156 | 51.3156 | N | 0 | 256 | 13 | Y | 1 | B | 50.7
137 | 291 |  | Manufacturer O |  | 2008-08-25 | Notebook | B | portanle | 1 | Intel CoreDuo | 2 | 2.53 | 2 DDR2 | 4096 | 4 | 1 | 160 | DVD | BT&W&Ml | Y | N | 1 | NV9P-GV | 512 | 1280x800 |  | External | 90 | 87% | Y | Y | N | N | Y | Y | 100 | 100 | 230 | 0.84 | 1.81 | 20.19 | 55.162 | 52.162 | N | 0 | 128 | 3 | N | 0 | B | 50.7
138 | 87 |  | Manufacturer V |  | 2008-08-14 | Notebook | N/A | Notebook | 1 | 2.5GHz Intel Core 2 Duo Mobile T9300 | 2 | 2.5 | 2 | 4096 | 4 | 2 | 2 x 320GB (2 x 295GB) | DVD Writer: Pioneer DVRKD08A (6x DVD-R, 2x DVD-RW, 6x DVD+R, 2x DVD+RW, 2x DVD+R DL) | n | N/A | N | 1 | ATI Mobility Radeon HD 3650 | 512 | 1440 x 900 | 32 | External | 120.08 | N/T | N/T | Y | N | N | Y | Y | 10/100/1000 | 10/100 | 230 | 1.43 | 1.76 | 18.24 | 53.2311 | 52.2311 | N | 0 | 64 | 0 | Y | 1 | B | 50.7
139 | 426 |  | Manufacturer O |  |  | Notebook |  | portable | 1 | Intel Merom | 2 | 2.6 | 2 | 4096 | 4 | 1 | 120 |  |  |  | Y | 1 | nVidia NVS 140M | 128 | 1440 x 900 |  | External | 65 |  |  | Y | N | N | Y | Y | 1000 | 1000 | 115 | 1.34 | 1.72 | 16.67 | 52.3585 | 52.3585 | N | 0 | 64 | 0 | N | 0 | B | 50.7
140 | 47 |  | Manufacturer V |  | 1/11/2008 | Notebook | B |  | 1 | Intel CoreTM2 Duo T7700 | 2 | 2.4 | 2 SO-DIMM PC2-6400 | 4096 | 4 | 2 | 300 | 1 DVD-SuperMulti | No | No | N | 1 | ATI Mobility Radeon™ HD 3650 | 512 | 1280x800 |  | External | 90 | 86.6 | Y | Y | Y | Y | Y | Y | 1000 | 1000 | 115 | 1.23 | 1.48 | 18.7 | 56.905 | 52.905 | N | 0 | 128 | 3 | Y | 1 | B | 50.7
141 | 427 |  | Manufacturer L |  | 2008-07-06 | Notebook |  | portable | 1 | Intel T9600; 6MB L2 Cache; 1066MHz FSB | 2 | 2.8 | 2 | 4096 | 4 | 1 | 250 | Blue Ray ODD | N | N | N | 1 | ATI M86 | 256 | 1440 x 960 | 32 | External | 120 |  | Y | Y | Y | Y | Y | Y | 1000 | 1000 | 230 | 1.55 | 1.68 | 19.2 | 56.1111 | 53.1111 | N | 0 | 128 | 3 | N | 0 | B | 50.7
142 | 1 |  | Manufacturer V |  | 5/8/2008 | Notebook | B |  | 1 | Intel CoreTM2 Duo T9600 | 2 | 2.8 | 2 SO-DIMM PC2-6400 | 4096 | 4 | 2 | 640 | 1 DVD-SuperMulti | TV Tuner, | Yes | N | 1 | nVIDIA GeForce 9200M GS | 256 | 1980x1080 |  | External | 120 | 87.1 | Y | Y | Y | Y | Y | Y | 1000 | 1000 | 115 | 1.44 | 1.79 | 17.3 | 54.6011 | 53.6011 | N | 0 | 64 | 0 | Y | 1 | B | 50.7
143 | 433 |  | Manufacturer L |  |  | Notebook |  | portable | 1 | Intel QX9300 Quad Core, 2.53GHz, 12MB L2 Cache; 1066MHz FSB | 4 | 2.53 | 2 | 4096 | 4 | 1 | 320 | Blue Ray ODD | N | N | N | 1 | nVidia NB9E-GLM3 (G92+GLM) | 1024 | 1920 x 1200 | 32 | External | 150 |  | Y | Y | Y | Y | Y | Y | 1000 | 1000 | 230 | 1.32 | 1.53 | 24 | 66.6411 | 53.6411 | N | 0 | 256 | 13 | N | 0 | B | 50.7
144 | 49 |  | Manufacturer V |  | 5/22/2008 | Notebook | B |  | 1 | Intel CoreTM2 Duo T9400 | 2 | 2.8 | 2 SO-DIMM PC2-6400 | 4096 | 4 | 2 | 320 | 1 DVD-SuperMulti | No | No | N | 1 | ATI Mobility Radeon™ HD 3650 | 512 | 1280x800 |  | External | 120 | 86.6 | Y | Y | Y | Y | Y | Y | 1000 | 1000 | 115 | 0.82 | 1 | 20.1 | 58.0087 | 54.0087 | N | 0 | 128 | 3 | Y | 1 | B | 50.7
145 | 61 |  | Manufacturer V |  | 1/23/2008 | Notebook | B |  | 1 | AMD Turion™ 64 X2 mobile technology2 TL-68 | 2 | 2.4 | 2 SO-DIMM PC2-6400 | 4096 | 4 | 2 | 320 | 1 DVD-SuperMulti | No | No | N | 1 | ATI Mobility Radeon™ HD 3650 | 512 | 1440x900 |  | External | 90 | 86.6 | Y | Y | Y | Y | Y | Y | 1000 | 1000 | 115 | 0.78 | 1.57 | 20 | 58.035 | 54.035 | N | 0 | 128 | 3 | Y | 1 | B | 50.7
146 | 391 |  | Manufacturer D |  | 2008-09-03 | Notebook |  |  | 1 | C2D T9300 2.50GHz | 2 | 2.5 | 2 x 1024 MB | 2048 | 2 | 1 |  | 1 |  |  | N | 1 | GF 8600M GT | 512 |  | 128 | External |  |  |  | Y | N | N | Y | N | N/A | N/A | 120 | 0.59 | 1.56 | 20.2 | 57.5532 | 54.5532 | N | 0 | 128 | 3 | N | 0 | B | 50.7
147 | 51 |  | Manufacturer V |  | 1/23/2008 | Notebook | B |  | 1 | AMD Turion™ 64 X2 mobile technology2 TL-68 | 2 | 2.4 | 2 SO-DIMM PC2-6400 | 4096 | 4 | 2 | 320 | 1 DVD-SuperMulti | No | No | N | 1 | ATI Mobility Radeon™ HD 3650 | 512 | 1280x800 |  | External | 120 | 86.6 | Y | Y | Y | Y | Y | Y | 1000 | 1000 | 115 | 0.8 | 1.55 | 20.2 | 58.6482 | 54.6482 | N | 0 | 128 | 3 | Y | 1 | B | 50.7
148 | 289 |  | Manufacturer O |  | 2008-08-25 | Notebook | B | portanle | 1 | Intel CoreDuo | 2 | 2.8 | 2 DDR2 | 4096 | 4 | 1 | 320 | DVD | BT&W&Ml | N | N | 2 | ATI M82-SCE | 512 | 1280x800 |  | External | 90 | 87% | Y | Y | N | N | Y | Y | 100 | 100 | 230 | 0.81 | 1.3 | 20.85 | 56.2174 | 56.2174 | N | 0 | 64 | 0 | N | 0 | B | 50.7
149 | 292 |  | Manufacturer O |  | 2008-08-25 | Notebook | B | portanle | 1 | Intel CoreDuo | 2 | 2.8 | 2 DDR2 | 4096 | 4 | 2 | 400 | DVD | BT&W&Ml | Y | N | 1 | M86 | 512 | 1440x900 |  | External | 135 | 87% | Y | Y | N | N | Y | Y | 100 | 100 | 230 | 0.74 | 1.61 | 21.5 | 57.7229 | 56.7229 | N | 0 |  | 0 | Y | 1 | B | 50.7
150 | 57 |  | Manufacturer V |  | 1/18/2008 | Notebook | B |  | 1 | Intel CoreTM2 Duo T9300 | 2 | 2.5 | 2 SO-DIMM PC2-6400 | 4096 | 4 | 2 | 300 | 1 DVD-SuperMulti | No | No | N | 1 | ATI Mobility Radeon™ HD 3650 | 512 | 1440x900 |  | External | 90 | 86.6 | Y | Y | Y | Y | Y | Y | 1000 | 1000 | 115 | 1.22 | 1.53 | 20.2 | 60.8382 | 56.8382 | N | 0 | 128 | 3 | Y | 1 | B | 50.7
151 | 79 |  | Manufacturer B |  | 2008-08-14 | Notebook | N/A | Notebook | 1 | 2.5GHz Intel Core 2 Duo Mobile T9300 | 2 | 2.5 | 2 | 4096 | 4 | 2 | 2 x 320 (298GB/284GB) | Blu-ray reader: Optiarc BC-5500A (4x DVD-R, 2x DVD-RW, 4x DVD+R, 2x DVD+RW, 2x DVD+R DL) | n | N/A | N | 1 | Nvidia GeForce 9650M GS | 512 | 1920 x 1080 | 32 | External | 90.06 | N/T | N/T | Y | N | N | Y | Y | 10/100/1000 | 10/100/1000 | 230 | 1.24 | 1.53 | 20.59 | 57.8783 | 56.8783 | N | 0 |  | 0 | Y | 1 | B | 50.7
152 | 457 |  | Manufacturer F |  | 2008-06-27 | Notebook | B | Portable | 1 | Intel Core2DUO T9600 2.8GHZ | 2 | 2.8 | 2 X 4Gb | 8192 | 8 | 1 | 200Gb @7200 | 0 |  |  | N | 1 |  | 128 Mb | 1024 X 768 |  | External | 130 | 87 | Y | Y | Y | N | Y | Y | 1 Gb | 1 Gb | 115 | 0.783 | 1.98 | 20.2 | 58.9355 | 57.3355 | Y | 1.6 |  | 0 | N | 0 | B | 50.7
153 | 58 |  | Manufacturer V |  | 5/22/2008 | Notebook | B |  | 1 | Intel CoreTM2 Duo T9400 | 2 | 2.8 | 2 SO-DIMM PC2-6400 | 4096 | 4 | 2 | 500 | 1 DVD-SuperMulti | No | No | N | 1 | ATI Mobility Radeon™ HD 3650 | 512 | 1440x900 |  | External | 120 | 86.6 | Y | Y | Y | Y | Y | Y | 1000 | 1000 | 115 | 1.33 | 1.62 | 20.2 | 61.4952 | 57.4952 | N | 0 | 128 | 3 | Y | 1 | B | 50.7
154 | 9 |  | Manufacturer V |  | 5/26/2008 | Notebook | B |  | 1 | Intel CoreTM2 Duo P8400 | 2 | 2.26 | 2 SO-DIMM PC2-6400 | 4096 | 4 | 2 | 360 | 1 DVD-SuperMulti | No | No | N | 1 | nVIDIA GeForce 9200M GS | 256 | 1280x800 |  | External | 120 | 86.6 | Y | Y | Y | Y | Y | Y | 1000 | 1000 | 115 | 1.21 | 1.23 | 20.1 | 60.26 | 59.26 | N | 0 | 64 | 0 | Y | 1 | B | 50.7
155 | 55 |  | Manufacturer V |  | 5/22/2008 | Notebook | B |  | 1 | Intel CoreTM2 Duo T9400 | 2 | 2.53 | 2 SO-DIMM PC2-6400 | 4096 | 4 | 1 | 320 | 1 DVD-SuperMulti | No | No | N | 1 | ATI Mobility Radeon™ HD 3470 | 256 | 1280x800 |  | External | 90 | 86.6 | Y | Y | Y | Y | Y | Y | 1000 | 1000 | 115 | 1.39 | 1.68 | 19.6 | 60.2863 | 60.2863 | N | 0 | 64 | 0 | N | 0 | B | 50.7
156 | 244 |  | Manufacturer I |  | 2008-06-01 | Notebook | B |  | 1 | Intel Core 2 Duo | 2 | 2.53 | 2, SODIMM | 4096 | 4 | 1 | 320GB | 1,Super multi Drive | WLAN,Bluetooth,Fingersensor,Webcamera,Modem,UWB | N | N | 1 | NVIDIA® GeForce 9300M GS | 128 | 1680x1050 | 32bit | External | 100 | 0.86 | Y | Y | Y | N | Y | Y | 1000 | 1000 | 115 | 0.8 | 2.1 | 20.9 | 60.9696 | 60.9696 | N | 0 | 64 | 0 | N | 0 | B | 50.7
157 | 242 |  | Manufacturer I |  | 2007-12-01 | Notebook | B |  | 1 | Intel Core 2 Duo | 2 | 2.6 | 2, SODIMM | 4096 | 4 | 1 | 160GB | 1,Super multi Drive | WLAN,Bluetooth,Fingersensor,Webcamera,Modem,Flash memory | N | N | 1 | NVIDIA® GeForce8400M G | 128 | 1680x1050 | 32bit | External | 100 | 0.87 | Y | Y | Y | N | Y | Y | 1000 | 1000 | 115 | 0.7 | 2 | 21.5 | 61.9332 | 61.9332 | N | 0 | 64 | 0 | N | 0 | B | 50.7
158 | 82 |  | Manufacturer E |  | 2008-08-14 | Notebook | N/A | Notebook | 1 | 2.5GHz Intel Core 2 Duo Mobile T9300 | 2 | 2.5 | 2 | 3072 | 3 | 1 | 250GB (224GB) | DVD Writer: LG GSA-U10N (6x DVD-R, 2x DVD-RW, 6x DVD+R, 2x DVD+RW, 2x DVD+R DL) | n | N/A | N | 1 | Nvidia GeForce 9300M G | 256 | 1280 x 800 | 32 | External | 90.06 | N/T | N/T | Y | N | N | Y | Y | 10/100/1000 | 10/100/1000 | 230 | 1.62 | 1.71 | 21.67 | 62.542 | 62.542 | N | 0 |  | 0 | N | 0 | B | 50.7
159 | 286 |  | Manufacturer F |  | 2008-09-04 | notebook | B |  | 1 | AMD Turion | 2 | 2 | 2x 2GB DDR2 667 | 4096 | 4 | 1 | 250GB | DVD |  |  | N | 0 | HD3450 | 256mb | 1200X800 | 32 | External |  |  |  | Y | Y | Y | Y | Y | 1000 | 1000 | 115 | 0.5 | 1.2 | 23 | 64.1232 | 64.1232 | N | 0 |  | 0 | N | 0 | B | 50.7
160 | 429 |  | Manufacturer P |  |  | Notebook |  | portable | 1 | Intel Merom | 2 | 2 | 2 | 2048 | 2 | 1 | 160 |  |  |  | N | 1 | nVidia 8600GS | 256 | 1280 x 800 |  | External | 90 |  |  | Y | N | N | Y | Y | 1000 | 1000 | 115 | 0.604 | 1.236 | 24.144 | 67.7078 | 64.7078 | N | 0 | 128 | 3 | N | 0 | B | 50.7
161 | 428 |  | Manufacturer L |  |  | Notebook |  | portable | 1 | QX9300, 12MB L2 Cache; 1066MHz FSB | 4 | 2.53 | 2 | 4096 | 4 | 1 | 250 | Blue Ray ODD | N | N | N | 1 | ATI M86 | 256 | 1440 x 960 | 32 | External | 120 |  | Y | Y | Y | Y | Y | Y | 1000 | 1000 | 230 | 1.55 | 1.68 | 24 | 67.8929 | 64.8929 | N | 0 | 128 | 3 | N | 0 | B | 50.7
162 | 430 |  | Manufacturer L |  |  | Notebook |  | portable | 1 | AMD Turion64 | 2 | 2.2 | 2 | 3072 | 3 | 1 | 300 |  |  |  | N | 1 | nVidia 8400GS | 256 | 1280 x 800 |  | External | 90 |  |  | Y | N | N | Y | Y | 1000 | 1000 | 115 | 0.56032 | 1.5739 | 24.3062 | 68.2004 | 68.2004 | N | 0 | 64 | 0 | N | 0 | B | 50.7
163 | 434 |  | Manufacturer E |  |  | Notebook |  | portable | 1 | Intel Yorkfield (Extreme) | 4 | 2.53 | 2 | 2048 | 2 | 1 | 230 |  |  |  | N | 1 | nVidia 9700M GT | 512 | 1440 x 900 |  | External | 120 |  |  | Y | N | N | Y | Y | 1000 | 1000 | 115 | 1.7 | 2.2 | 24.1 | 74.1972 | 71.1972 | N | 0 | 128 | 3 | N | 0 | B | 50.7
164 | 435 |  | Manufacturer V |  |  | Notebook |  | portable | 1 | Intel Yonah | 2 | 1.83 | 2 | 1024 | 1 | 2 | 150 |  |  |  | N | 1 | nVidia 7300 | 512 | 1440 x 900 |  | External | 120 |  |  | Y | N | N | Y | Y | 1000 | 1000 | 115 | 0.6 | 1.2 | 25.9 | 72.27 | 71.27 | N | 0 | 64 | 0 | Y | 1 | B | 50.7
165 | 3 |  | Manufacturer V |  | 4/28/2008 | Notebook | B |  | 1 | Intel CoreTM2 Duo T9600 | 2 | 2.8 | 2 SO-DIMM PC2-6400 | 4096 | 4 | 2 | 640 | 1 DVD-SuperMulti | TV Tuner,HD Processor | Yes | N | 1 | nVIDIA GeForce 9600M GT | 512 | 1980x1080 |  | External | 120 | 87.1 | Y | Y | Y | Y | Y | Y | 1000 | 1000 | 115 | 1.43 | 2.06 | 25.9 | 77.3858 | 73.3858 | N | 0 | 128 | 3 | Y | 1 | B | 50.7
166 | 438 |  | Manufacturer L |  | 2007-08-01 | Notebook |  | portable | 1 | Intel Core2 Extreme X9000 | 2 | 2.8 | 2 | 4096 | 4 | 2 | 640 | Blue Ray ODD | Y |  | N | 1 | NVIDIA GeForce 8800M GTS | 512 | 1920 x 1200 | 32 | External | 180 |  | Y | Y | Y | Y | Y | Y | 1000 | 1000 | 230 | 2.02 | 2.06 | 31 | 87.693 | 73.693 | N | 0 | 256 | 13 | Y | 1 | B | 50.7
167 | 63 |  | Manufacturer V |  | 5/22/2008 | Notebook | B |  | 1 | Turion™ X2 Ultra Dual-Core Mobile Processor ZM-86 | 2 | 2.4 | 2 SO-DIMM PC2-6400 | 4096 | 4 | 2 | 500 | 1 DVD-SuperMulti | No | No | N | 1 | ATI Mobility Radeon™ HD 3650 | 512 | 1440x900 |  | External | 120 | 86.6 | Y | Y | Y | Y | Y | Y | 1000 | 1000 | 115 | 1.49 | 2.28 | 26 | 78.1567 | 74.1567 | N | 0 | 128 | 3 | Y | 1 | B | 50.7
168 | 437 |  | Manufacturer V |  |  | Notebook |  | portable | 1 | Intel Yorkfield (Extreme) | 4 | 2.53 | 2 | 2048 | 2 | 2 | 320 |  |  |  | N | 1 | nVIdia 9800M GTX | 1024 | 1440 x 900 |  | External | 180 |  |  | Y | N | N | Y | Y | 1000 | 1000 | 115 | 1.1 | 1.7 | 30.8 | 88.2132 | 74.2132 | N | 0 | 256 | 13 | Y | 1 | B | 50.7
169 | 53 |  | Manufacturer V |  | 5/22/2008 | Notebook | B |  | 1 | Turion™ X2 Ultra Dual-Core Mobile Processor ZM-84 | 2 | 2.3 | 2 SO-DIMM PC2-6400 | 4096 | 4 | 2 | 320 | 1 DVD-SuperMulti | No | No | N | 1 | ATI Mobility Radeon™ HD 3650 | 512 | 1280x800 |  | External | 120 | 86.6 | Y | Y | Y | Y | Y | Y | 1000 | 1000 | 115 | 1.45 | 2.27 | 28.5 | 84.5077 | 80.5077 | N | 0 | 128 | 3 | Y | 1 | B | 50.7
170 | 392 |  | Manufacturer U |  | 2008-09-03 | Notebook |  |  | 1 | C2D T8100 2.10GHz | 2 | 2.1 | 2 x 1024 MB | 2048 | 2 | 1 |  | 1 |  |  | N | 1 | GF 8600M GT | 512 |  | 128 | External |  |  |  | Y | N | N | Y | N | N/A | N/A | 120 | 0.54 | 1.54 | 30.7 | 84.8669 | 81.8669 | N | 0 | 128 | 3 | N | 0 | B | 50.7
171 | 86 |  | Manufacturer T |  | 2008-08-14 | Notebook | N/A | Notebook | 1 | 2.8GHz Intel Core 2 Extreme X9000 | 2 | 2.8 | 2 | 4096 | 4 | 1 | 200GB (174GB) | Blu-ray reader: Optiarc BC-5500A (4x DVD-R, 2x DVD-RW, 4x DVD+R, 2x DVD+RW, 2x DVD+R DL) | n | N/A | N | 1 | Nvidia GeForce 8800M GTX | 512 | 1920 x 1200 | 32 | External | 120 | N/T | N/T | Y | N | N | Y | Y | 10/100/1000 | 10/100/1000 | 230 | 1.53 | 2.24 | 38.12 | 102.9112 | 89.9112 | N | 0 | 256 | 13 | N | 0 | B | 50.7
172 | 6 |  | Manufacturer V |  | 5/8/2008 | Notebook | B |  | 1 | Intel CoreTM2 Duo T9600 | 2 | 2.8 | 2 SO-DIMM PC2-6400 | 4096 | 4 | 2 | 640 | 1 DVD-SuperMulti | No | No | N | 1 | nVIDIA GeForce 9700M GTS | 512 | 1980x1080 |  | External | 120 | 87.1 | Y | Y | Y | Y | Y | Y | 1000 | 1000 | 115 | 1.55 | 1.92 | 37.7 | 108.9043 | 94.9043 | N | 0 | 256 | 13 | Y | 1 | B | 50.7
173 | 11 |  | Manufacturer V |  | 5/26/2008 | Notebook | B |  | 1 | Intel CoreTM2 Duo P9600 | 2 | 2.4 | 2 SO-DIMM PC2-6400 | 4096 | 4 | 2 | 360 | 1 DVD-SuperMulti | No | No | N | 1 | nVIDIA GeForce 9700M GTS | 512 | 1440x900 |  | External | 180 | 89 | Y | Y | Y | Y | Y | Y | 1000 | 1000 | 115 | 1.18 | 1.45 | 38.6 | 108.9131 | 94.9131 | N | 0 | 256 | 13 | Y | 1 | B | 50.7
174 | 440 |  | Manufacturer H |  |  | Notebook |  | portable | 1 | Intel Penryn | 2 | 1.6 | 1 | 2048 | 2 | 2 | 150 |  |  |  | N | 2 | ATI Radeon HD 3870 | 512 | 1920 x 1200 |  | External | 220 |  |  | Y | N | N | Y | Y | 1000 | 1000 | 115 | 2.08 | 2.73 | 42 | 123.7 | 109.7 | N | 0 | 256 | 13 | Y | 1 | B | 50.7
175 | 394 |  | Manufacturer V |  | 2008-09-03 | Notebook |  |  | 1 | C2D T8100 2.10GHz | 2 | 2.1 | 2 x 1024 MB | 2048 | 2 | 1 |  | 1 |  |  | N | 2 | GF 8600M GT SLI | 256x2 |  | 128x2 | External |  |  |  | Y | N | N | Y | N | N/A | N/A | 120 | 0.62 | 1.67 | 44.3 | 121.142 | 118.142 | N | 0 | 128 | 3 | N | 0 | B | 50.7
176 | 393 |  | Manufacturer F |  | 2008-09-03 | Notebook |  |  | 1 | C2D X9000 2.80GHz | 2 | 2.8 | 2 x 1024 MB | 2048 | 2 | 1 |  | 1 |  |  | N | 1 | GF 8700M GT | 256 |  | 128 | External |  |  |  | Y | N | N | Y | N | N/A | N/A | 120 | 0.67 | 1.62 | 46.1 | 126.0914 | 123.0914 | N | 0 | 128 | 3 | N | 0 | B | 50.7
177 | 441 |  | Manufacturer H |  |  | Notebook |  | portable | 1 | Intel Penryn | 2 | 3.06 | 2 | 4096 | 4 | 2 | 150 |  |  |  | N | 2 | ATI HD 3870 X2 | 512 | 1920 x 1200 |  | External | 220 |  |  | Y | N | N | Y | Y | 1000 | 1000 | 115 | 2.4 | 2.73 | 48.8 | 143.2523 | 129.2523 | N | 0 | 256 | 13 | Y | 1 | B | 50.7
178 | 458 |  | Manufacturer F |  | 2008-06-24 | Notebook | B | Portable | 1 | Intel X9100, 3.06 Ghz | 2 | 3.06 | 1 X 2 Gb | 2048 | 2 | 1 | 80 Gb | 0 |  |  | N | 1 |  | 1024 Mb | 1920X1200 |  | External | 130 | 87 | Y | Y | Y | N | Y | Y | 1 Gb | 1 Gb | 115 | 1.11 | 1.47 | 48.97 | 135.815 | 135.815 | N | 0 |  | 0 | N | 0 | B | 50.7
179 | 442 |  | Manufacturer C |  |  | Notebook |  | portable | 1 | Intel Penryn | 2 | 2.4 | 1 | 1024 | 1 | 1 | 80 |  |  |  | N | 2 | nVidia 7950GTX | 512 | 1550 x 900 |  | External | 180 |  |  | Y | N | N | Y | Y | 1000 | 1000 | 115 | 1.5073 | 2.6738 | 67.3417 | 187.2386 | 187.2386 | N | 0 |  | 0 | N | 0 | B | 50.7
180 | 84 |  | Manufacturer F |  | 2008-08-14 | Notebook | N/A | Notebook | 1 | 2.5GHz Intel Core 2 Duo Mobile T9300 | 2 | 2.5 | 2 | 4096 | 4 | 1 | 400GB (360GB) | DVD Writer: Dell HLDS GSA-T21N (6x DVD-R, 2x DVD-RW, 6x DVD+R, 2x DVD+RW, 2x DVD+R DL) | n | N/A | N | 2 | Nvidia GeForce 8800M GTX x 2 | 512 | 1920 x 1200 | 32 | External | 230.1 | N/T | N/T | Y | N | N | Y | Y | 10/100/1000 | 10/100/1000 | 230 | 1.3 | 2 | 104.3 | 264.028 | 251.028 | N | 0 | 256 | 13 | N | 0 | B | 50.7
| 257 |  | Manufacturer I |  | 2007-07-10 | Notebook | A | UMPC | 1 | A110 | 1 | 0.8 | DDR2-400 | 1024 | 1 | 1 | 40 | - | -- | N | Y | 0 | - |  | 1024x600 | 24 | External | 40 | 0.85 | N | Y | N | N | Y | N | 100 | 100 | 100 | 0.5 | 0.7 | 7 | 21.6372 | 21.6372 | N | 0 |  | 0 | N | 0 | NB | 0
| 275 |  | Manufacturer I |  | 2008-07-28 | Notebook | A | UMPC | 1 | Atom Z530 | 1 | 1.6 | DDR2-533 | 1024 | 1 | 1 | 60 | - | -- | N | Y | 0 | - |  | 1280x800 | 24 | External | 60 | 0.85 | N | Y | N | N | Y | N | 1000 | 1000 | 100 | 0.5 | 0.7 | 7 | 21.6372 | 21.6372 | N | 0 |  | 0 | N | 0 | NB | 0
| 266 |  | Manufacturer I |  | 2008-06-25 | Notebook | A | UMPC | 1 | Atom Z530 | 1 | 1.6 | DDR2-533 | 1024 | 1 | 1 | 60 | - | -- | N | Y | 0 | - |  | 1280x800 | 24 | External | 60 | 0.85 | N | Y | Y | N | Y | N | 1000 | 1000 | 230 | 0.5 | 1.1 | 8 | 22.991 | 22.991 | N | 0 |  | 0 | N | 0 | NB | 0
| 271 |  | Manufacturer I |  | 2007-10-07 | Notebook | A | UMPC | 1 | A110 | 1 | 0.8 | DDR2-400 | 1024 | 1 | 1 | 40 | - | -- | N | Y | 0 | - |  | 1024x600 | 24 | External | 60 | 0.85 | N | Y | Y | N | Y | N | 1000 | 1000 | 115 | 0.5 | 1.1 | 7.7 | 23.8272 | 23.8272 | N | 0 |  | 0 | N | 0 | NB | 0
| 398 |  | Manufacturer B |  |  | Notebook |  | small FF | 1 | Intel Atom N270 | 1 | 1.6 | 1 | 512 | 0.5 | 1 | 120 |  |  |  | Y | 0 |  |  | 1024 x 600 |  | External | 30 |  |  | Y | N | N | Y | Y | 1000 | 100 | 115 | 0.2 | 0.7 | 9.8 | 27.4188 | 27.4188 | N | 0 |  | 0 | N | 0 | NB | 0
| 401 |  | Manufacturer G |  |  | Notebook |  | portable | 1 | VIA C7-M ULV | 1 | 1.2 | 1 | 512 | 0.5 | 1 | 30 |  |  |  | Y | 0 |  |  | 800 x 480 |  | External | 65 |  |  | Y | N | N | Y | Y | 1000 | 100 |  | 0.491 |  | 10.0104 | 28.888 | 28.888 | N | 0 |  | 0 | N | 0 | NB | 0
| 402 |  | Manufacturer B |  |  | Notebook |  | small FF | 1 | Intel Atom N270 | 1 | 1.6 | 1 | 512 | 0.5 | 1 | 120 |  |  |  | Y | 0 |  |  | 1024 x 600 |  | External | 30 |  |  | Y | N | N | Y | Y | 1000 | 100 | 115 | 0.3 | 0.9 | 10.2 | 29.1708 | 29.1708 | N | 0 |  | 0 | N | 0 | NB | 0
| 397 |  | Manufacturer R |  |  | Notebook |  | small FF | 1 | Intel Atom N270 | 1 | 1.6 | 1 | 1024 | 1 | 1 | 80 |  |  |  | Y | 0 |  |  | 1024 x 600 |  | External | 40 |  |  | Y | N | N | Y | Y | 1000 | 100 | 115 | 0.7 | 0.8 | 9.5 | 29.346 | 29.346 | N | 0 |  | 0 | N | 0 | NB | 0
| 403 |  | Manufacturer K |  |  | Notebook |  | small FF | 1 | Intel Atom N270 | 1 | 1.6 | 1 | 1024 | 1 | 1 | 160 |  |  |  | Y | 0 |  |  | 1280 x 768 |  | External | 36 |  |  | Y | N | N | Y | Y | 1000 | 100 | 115 | 0.6 | 0.9 | 10.6 | 31.7988 | 31.7988 | N | 0 |  | 0 | N | 0 | NB | 0
| 399 |  | Manufacturer Q |  |  | Notebook |  | small FF | 1 | Intel Atom N270 | 1 | 1.6 | 1 | 1024 | 1 | 1 | 80 |  |  |  | Y | 0 |  |  | 1024 x 600 |  | External | 65 |  |  | Y | N | N | Y | Y | 1000 | 100 | 115 | 1 | 1.1 | 9.8 | 31.974 | 31.974 | N | 0 |  | 0 | N | 0 | NB | 0
| 412 |  | Manufacturer G |  |  | Notebook |  | portable | 1 | VIA Eden C7 | 1 | 2 | 1 | 512 | 0.5 | 1 | 60 |  |  |  | Y | 0 |  |  | 1440 x 900 |  | External | 65 |  |  | Y | N | N | Y | Y | 1000 | 1000 | 115 | 1.0956 |  | 13.6674 | 41.6764 | 41.6764 | N | 0 |  | 0 | N | 0 | NB | 0
| 320 | Y | Manufacturer D |  | 2008-01-04 | Notebook | A |  | 1 | Intel Core 2 Duo | 2 | 1.6 | 2 high density DDR2 | 2048 | 2 | 1 |  |  |  |  | Y | 0 | Intel GMA X3100 | 144 |  |  | External |  |  |  | Y | N/A | N/A | Y | N | N/A | N/A | 230 | 0.552 | 0.816 | 5.9 | 17.8593 | 17.8593 | N | 0 |  | 0 | N | 0
| 318 | Y | Manufacturer D |  | 2007-12-18 | Notebook | A |  | 1 | Intel Core 2 Duo | 2 | 1.6 | 2 high density DDR2 | 2048 | 2 | 1 |  |  |  |  | Y | 0 | Intel GMA X3100 | 144 |  |  | External |  |  |  | Y | N/A | N/A | Y | N/A | N/A | N/A | 230 | 0.564 | 0.828 | 5.99 | 18.149 | 18.149 | N | 0 |  | 0 | N | 0
| 314 | Y | Manufacturer D |  | 2008-02-12 | Notebook | A |  | 1 | Intel Core 2 Duo | 2 | 2.4 | 2 high density DDR2 | 2048 | 2 | 1 |  |  |  |  | Y | 0 | Intel GMA X3100 | 144 |  |  | External |  |  |  | Y | Y | N | Y | Y | Y | Y | 230 | 0.588 | 1.428 | 11.76 | 32.9205 | 32.9205 | N | 0 |  | 0 | N | 0
| 316 | Y | Manufacturer D |  | 2008-02-12 | Notebook | A |  | 1 | Intel Core 2 Duo | 2 | 2.4 | 2 high density DDR2 | 4096 | 4 | 1 |  |  |  |  | Y | 0 | Intel GMA X3100 | 144 |  |  | External |  |  |  | Y | Y | N | Y | Y | Y | Y | 230 | 0.588 | 1.656 | 12 | 33.6961 | 33.6961 | N | 0 |  | 0 | N | 0
| 74 | Y | Manufacturer V |  | 5/22/2008 | Notebook | A |  | 1 | Intel CoreTM2 Duo T9600 | 2 | 2.8 | 2 SO-DIMM PC2-6400 | 8192 | 8 | 1 | 200 | 1 DVD-SuperMulti | No | No | Y | 0 |  |  | 1680x1050 |  | External | 75 | 85.4 | Y | Y | Y | Y | Y | Y | 1000 | 1000 | 230 | 1.38 | 2.06 | 11 | 35.4601 | 33.8601 | Y | 1.6 |  | 0 | N | 0
| 42 | Y | Manufacturer V |  | 4/30/2008 | Notebook | A |  | 1 | Intel CoreTM2 Duo P8400 | 2 | 2.26 | 2 SO-DIMM PC2-6400 | 4096 | 4 | 2 | 500 | 1 DVD-SuperMulti | No | No | Y | 0 |  |  | 1440x900 |  | External | 90 | 86.6 | Y | Y | Y | Y | Y | Y | 1000 | 1000 | 230 | 1.59 | 1.96 | 10.7 | 35.6728 | 34.6728 | N | 0 |  | 0 | Y | 1
| 24 | Y | Manufacturer V |  | 5/9/2008 | Notebook | A |  | 1 | Intel CoreTM2 Duo T9400 | 2 | 2.53 | 2 SO-DIMM PC2-6400 | 4096 | 4 | 1 | 200 | 1 DVD-SuperMulti | No | No | Y | 0 |  |  | 1280x800 |  | External | 75 | 87 | Y | Y | Y | Y | Y | Y | 1000 | 100 | 230 | 1.02 | 1.26 | 11.8 | 35.0019 | 35.0019 | N | 0 |  | 0 | N | 0
| 409 |  | Manufacturer L |  | 2008-08-18 | Notebook |  | portable | 1 | Intel Pentium | 2 | 2.16 | 2 | 4096 | 4 | 1 |  |  |  |  | Y | 0 | Mobile Intel® GMA 4500MHD |  | 1280 x 800 | 32 | External | 65 | 87.94% | N | Y | N | N | Y | Y | 1000 | 100 | 115 |  |  | 13.42 | 35.2678 | 35.2678 | N | 0 |  | 0 | N | 0
| 16 | Y | Manufacturer V |  | 5/2/2008 | Notebook | A |  | 1 | Intel CoreTM2 Duo T9400 | 2 | 2.8 | 2 SO-DIMM PC2-6400 | 4096 | 4 | 2 | 320 | 1 DVD-SuperMulti | No | No | Y | 0 |  |  | 1280x800 |  | External | 90 | 86.6 | Y | Y | Y | Y | Y | Y | 1000 | 1000 | 230 | 0.96 | 1.12 | 12.9 | 37.2928 | 36.2928 | N | 0 |  | 0 | Y | 1
| 40 | Y | Manufacturer V |  | 1/18/2008 | Notebook | A |  | 1 | Intel CoreTM2 Duo T9300 | 2 | 2.5 | 2 SO-DIMM PC2-6400 | 4096 | 4 | 2 | 250 | 1 DVD-SuperMulti | No | No | Y | 0 |  |  | 1440x900 |  | External | 75 | 87 | Y | Y | Y | Y | Y | Y | 1000 | 1000 | 230 | 1.43 | 1.96 | 11.7 | 37.3419 | 36.3419 | N | 0 |  | 0 | Y | 1
| 414 |  | Manufacturer L |  | 2008-08-18 | Notebook |  | portable | 1 | Intel Pentium | 2 | 2.16 | 2 | 4096 | 4 | 1 |  |  |  |  | Y | 0 | Mobile Intel® GMA 4500MHD |  | 1280 x 800 | 32 | External | 65 | 87.94% | N | Y | N | N | Y | Y | 1000 | 100 | 115 |  |  | 14.11 | 37.0811 | 37.0811 | N | 0 |  | 0 | N | 0
| 32 | Y | Manufacturer V |  | 1/23/2008 | Notebook | A |  | 1 | AMD Turion™ 64 X2 mobile technology2 TL-68 | 2 | 2.4 | 2 SO-DIMM PC2-6400 | 4096 | 4 | 1 | 250 | 1 DVD-SuperMulti | No | No | Y | 0 |  |  | 1440x900 |  | External | 75 | 87 | Y | Y | Y | Y | Y | Y | 1000 | 100 | 230 | 1.01 | 1.54 | 12.6 | 37.1456 | 37.1456 | N | 0 |  | 0 | N | 0
| 26 | Y | Manufacturer V |  | 1/23/2007 | Notebook | A |  | 1 | AMD Turion™ 64 X2 mobile technology2 TL-68 | 2 | 2.4 | 2 SO-DIMM PC2-6400 | 4096 | 4 | 1 | 250 | 1 DVD-SuperMulti | No | No | Y | 0 |  |  | 1280x800 |  | External | 75 | 87 | Y | Y | Y | Y | Y | Y | 1000 | 100 | 230 | 0.99 | 1.57 | 12.7 | 37.3174 | 37.3174 | N | 0 |  | 0 | N | 0
| 416 |  | Manufacturer L |  | 2008-08-18 | Notebook |  | portable | 1 | Intel Pentium | 2 | 2.16 | 2 | 4096 | 4 | 1 |  |  |  |  | Y | 0 | Mobile Intel® GMA 4500M |  | 1280 x 800 | 32 | External | 65 | 87.94% | N | Y | N | N | Y | Y | 1000 | 100 | 115 |  |  | 14.38 | 37.7906 | 37.7906 | N | 0 |  | 0 | N | 0
| 30 | Y | Manufacturer V |  | 5/9/2008 | Notebook | A |  | 1 | Intel CoreTM2 Duo P8600 | 2 | 2.4 | 2 SO-DIMM PC2-6400 | 4096 | 4 | 1 | 250 | 1 DVD-SuperMulti | No | No | Y | 0 |  |  | 1440x900 |  | External | 75 | 87 | Y | Y | Y | Y | Y | Y | 1000 | 100 | 230 | 1.04 | 1.4 | 12.9 | 37.9146 | 37.9146 | N | 0 |  | 0 | N | 0
| 36 | Y | Manufacturer V |  | 1/11/2007 | Notebook | A |  | 1 | Intel CoreTM2 Duo T9500 | 2 | 2.6 | 2 SO-DIMM PC2-6400 | 4096 | 4 | 1 | 250 | 1 DVD-SuperMulti | No | No | Y | 0 |  |  | 1280x800 |  | External | 75 | 87 | Y | Y | Y | Y | Y | Y | 1000 | 1000 | 230 | 1.54 | 1.7 | 11.9 | 38.1601 | 38.1601 | N | 0 |  | 0 | N | 0
| 38 | Y | Manufacturer V |  | 5/22/2008 | Notebook | A |  | 1 | Intel CoreTM2 Duo T9600 | 2 | 2.8 | 2 SO-DIMM PC2-6400 | 4096 | 4 | 1 | 320 | 1 DVD-SuperMulti | No | No | Y | 0 |  |  | 1280x800 |  | External | 75 | 87 | Y | Y | Y | Y | Y | Y | 1000 | 1000 | 230 | 1.33 | 1.64 | 12.4 | 38.3074 | 38.3074 | N | 0 |  | 0 | N | 0
| 78 | Y | Manufacturer V |  | 5/26/2008 | Notebook | A |  | 1 | Intel CoreTM2 Duo T9600 | 2 | 2.8 | 2 SO-DIMM PC2-6400 | 8192 | 8 | 1 | 200 | 1 DVD-SuperMulti | No | No | Y | 0 |  |  | 1440x900 |  | External | 75 | 85.4 | Y | Y | Y | Y | Y | Y | 1000 | 1000 | 230 | 1.49 | 2.17 | 12.6 | 40.0174 | 38.4174 | Y | 1.6 |  | 0 | N | 0
| 68 | Y | Manufacturer V |  | 5/22/2008 | Notebook | A |  | 1 | Intel CoreTM2 Duo T9600 | 2 | 2.8 | 2 SO-DIMM PC2-6400 | 4096 | 4 | 1 | 320 | 1 DVD-SuperMulti | No | No | Y | 0 |  |  | 1280x800 |  | External | 75 | 87 | Y | Y | Y | Y | Y | Y | 1000 | 1000 | 230 | 1.36 | 1.68 | 12.6 | 38.9783 | 38.9783 | N | 0 |  | 0 | N | 0
| 66 | Y | Manufacturer V |  | 1/18/2008 | Notebook | A |  | 1 | Intel CoreTM2 Duo T9500 | 2 | 2.6 | 2 SO-DIMM PC2-6400 | 4096 | 4 | 1 | 250 | 1 DVD-SuperMulti | No | No | Y | 0 |  |  | 1280x800 |  | External | 75 | 87 | Y | Y | Y | Y | Y | Y | 1000 | 1000 | 230 | 1.54 | 1.8 | 12.3 | 39.2237 | 39.2237 | N | 0 |  | 0 | N | 0
| 269 | Y | Manufacturer I |  | 2008-06-25 | Notebook | A |  | 1 | Core2 Duo mobile P9600 | 2 | 2.8 | DDR3-1066 | 2048 | 2 | 1 | 80 | DVD | -- | N | Y | 0 | - |  | 1280x800 | 24 | External | 80 | 0.85 | N | Y | Y | N | Y | N | 1000 | 1000 | 230 | 1 | 2.2 | 13.3 | 39.3547 | 39.3547 | N | 0 |  | 0 | N | 0
| 22 | Y | Manufacturer V |  | 1/28/2008 | Notebook | A |  | 1 | Intel CoreTM2 Duo T9300 | 2 | 2.5 | 2 SO-DIMM PC2-6400 | 4096 | 4 | 1 | 250 | 1 DVD-SuperMulti | No | No | Y | 0 |  |  | 1280x800 |  | External | 75 | 87 | Y | Y | Y | Y | Y | Y | 1000 | 100 | 230 | 1.05 | 1.38 | 13.6 | 39.6656 | 39.6656 | N | 0 |  | 0 | N | 0
| 28 | Y | Manufacturer V |  | 5/9/2008 | Notebook | A |  | 1 | Turion™ X2 Dual-Core Mobile Processor RM-70 | 2 | 2 | 2 SO-DIMM PC2-6400 | 4096 | 4 | 1 | 200 | 1 DVD-SuperMulti | No | No | Y | 0 |  |  | 1280x800 |  | External | 90 | 86.6 | Y | Y | Y | Y | Y | Y | 1000 | 100 | 230 | 1.06 | 1.67 | 14 | 40.9337 | 40.9337 | N | 0 |  | 0 | N | 0
| 14 | Y | Manufacturer V |  | 1/11/2008 | Notebook | A |  | 1 | Intel CoreTM2 Duo T7800 | 2 | 2.6 | 2 SO-DIMM PC2-6400 | 4096 | 4 | 2 | 250 | 1 DVD-SuperMulti | No | No | Y | 0 |  |  | 1280x800 |  | External | 75 | 87 | Y | Y | Y | Y | Y | Y | 1000 | 1000 | 230 | 1.49 | 1.78 | 13.8 | 42.6438 | 41.6438 | N | 0 |  | 0 | Y | 1
| 76 | Y | Manufacturer V |  | 5/26/2008 | Notebook | B |  | 1 | Intel CoreTM2 Duo T9600 | 2 | 2.8 | 2 SO-DIMM PC2-6400 | 8192 | 8 | 1 | 200 | 1 DVD-SuperMulti | No | No | N | 1 | nVIDIA Quadro NVS 150M | 256 | 1440x900 |  | External | 75 | 85.4 | Y | Y | Y | Y | Y | Y | 1000 | 1000 | 230 | 1.54 | 2.17 | 14 | 43.6992 | 42.0992 | Y | 1.6 | 64 | 0 | N | 0
| 72 | Y | Manufacturer V |  | 5/22/2008 | Notebook | B |  | 1 | Intel CoreTM2 Duo T9600 | 2 | 2.8 | 2 SO-DIMM PC2-6400 | 8192 | 8 | 1 | 200 | 1 DVD-SuperMulti | No | No | N | 1 | nVIDIA Quadro NVS 150M | 256 | 1680x1050 |  | External | 75 | 85.4 | Y | Y | Y | Y | Y | Y | 1000 | 1000 | 230 | 1.57 | 2.21 | 14.6 | 45.3519 | 43.7519 | Y | 1.6 | 64 | 0 | N | 0
| 34 | Y | Manufacturer V |  | 5/9/2008 | Notebook | A |  | 1 | Turion™ X2 Dual-Core Mobile Processor RM-70 | 2 | 2 | 2 SO-DIMM PC2-6400 | 4096 | 4 | 1 | 250 | 1 DVD-SuperMulti | No | No | Y | 0 |  |  | 1440x900 |  | External | 90 | 86.6 | Y | Y | Y | Y | Y | Y | 1000 | 100 | 230 | 0.84 | 1.47 | 15.8 | 44.1083 | 44.1083 | N | 0 |  | 0 | N | 0
| 46 | Y | Manufacturer V |  | 4/30/2008 | Notebook | A |  | 1 | Turion™ X2 Ultra Dual-Core Mobile Processor ZM-84 | 2 | 2.3 | 2 SO-DIMM PC2-6400 | 4096 | 4 | 2 | 500 | 1 DVD-SuperMulti | No | No | Y | 0 |  |  | 1440x900 |  | External | 90 | 86.6 | Y | Y | Y | Y | Y | Y | 1000 | 1000 | 230 | 1.26 | 1.98 | 16.1 | 47.3238 | 46.3238 | N | 0 |  | 0 | Y | 1
| 20 | Y | Manufacturer V |  | 5/2/2008 | Notebook | A |  | 1 | Turion™ X2 Ultra Dual-Core Mobile Processor ZM-80 | 2 | 2.1 | 2 SO-DIMM PC2-6400 | 4096 | 4 | 2 | 320 | 1 DVD-SuperMulti | No | No | Y | 0 |  |  | 1280x800 |  | External | 90 | 86.6 | Y | Y | Y | Y | Y | Y | 1000 | 1000 | 230 | 1.45 | 2.14 | 16.6 | 49.6147 | 48.6147 | N | 0 |  | 0 | Y | 1
| 8 | Y | Manufacturer V |  | 5/8/2008 | Notebook | A |  | 1 | Intel CoreTM2 Duo T9600 | 2 | 2.8 | 2 SO-DIMM PC2-6400 | 4096 | 4 | 2 | 640 | 1 DVD-SuperMulti | TV Tuner, | Yes | Y | 0 |  |  | 1980x1080 |  | External | 90 | 87.3 | Y | Y | Y | Y | Y | Y | 1000 | 1000 | 230 | 1.3 | 1.75 | 17.2 | 50.032 | 49.032 | N | 0 |  | 0 | Y | 1
| 44 | Y | Manufacturer V |  | 1/23/2008 | Notebook | A |  | 1 | AMD Turion™ 64 X2 mobile technology2 TL-68 | 2 | 2.4 | 2 SO-DIMM PC2-6400 | 4096 | 4 | 2 | 320 | 1 DVD-SuperMulti | No | No | Y | 0 |  |  | 1440x900 |  | External | 75 | 87 | Y | Y | Y | Y | Y | Y | 1000 | 1000 | 230 | 1.34 | 1.97 | 17.6 | 51.3901 | 50.3901 | N | 0 |  | 0 | Y | 1
| 48 | Y | Manufacturer V |  | 1/11/2008 | Notebook | B |  | 1 | Intel CoreTM2 Duo T7700 | 2 | 2.4 | 2 SO-DIMM PC2-6400 | 4096 | 4 | 2 | 300 | 1 DVD-SuperMulti | No | No | N | 1 | ATI Mobility Radeon™ HD 3650 | 512 | 1280x800 |  | External | 90 | 86.6 | Y | Y | Y | Y | Y | Y | 1000 | 1000 | 230 | 1.36 | 1.61 | 19.1 | 54.8756 | 50.8756 | N | 0 | 128 | 3 | Y | 1
| 50 | Y | Manufacturer V |  | 5/22/2008 | Notebook | B |  | 1 | Intel CoreTM2 Duo T9400 | 2 | 2.8 | 2 SO-DIMM PC2-6400 | 4096 | 4 | 2 | 320 | 1 DVD-SuperMulti | No | No | N | 1 | ATI Mobility Radeon™ HD 3650 | 512 | 1280x800 |  | External | 120 | 86.6 | Y | Y | Y | Y | Y | Y | 1000 | 1000 | 230 | 0.88 | 1.06 | 20.3 | 55.0147 | 51.0147 | N | 0 | 128 | 3 | Y | 1
| 308 | Y | Manufacturer D |  | 2008-02-14 | Notebook | B |  | 1 | Intel Core 2 Duo | 2 | 2.6 | 2 high density DDR2 | 4096 | 4 | 1 |  |  |  |  | N | 1 | Nvidia Geforce 8600M GT | 512 |  |  | External |  |  |  | Y | Y | N | Y | Y | Y | Y | 230 | 0.75 | 1.686 | 19.97 | 54.0787 | 51.0787 | N | 0 | 128 | 3 | N | 0
| 312 | Y | Manufacturer D |  | 2008-02-28 | Notebook | B |  | 1 | Intel Core 2 Duo | 2 | 2.5 | 2 high density DDR2 | 4096 | 4 | 1 |  |  |  |  | N | 1 | Nvidia Geforce 8600M GT | 512 |  |  | External |  |  |  | Y | Y | N | Y | Y | Y | Y | 230 | 0.822 | 1.704 | 19.9 | 54.2751 | 51.2751 | N | 0 | 128 | 3 | N | 0
| 62 | Y | Manufacturer V |  | 1/23/2008 | Notebook | B |  | 1 | AMD Turion™ 64 X2 mobile technology2 TL-68 | 2 | 2.4 | 2 SO-DIMM PC2-6400 | 4096 | 4 | 2 | 320 | 1 DVD-SuperMulti | No | No | N | 1 | ATI Mobility Radeon™ HD 3650 | 512 | 1440x900 |  | External | 90 | 86.6 | Y | Y | Y | Y | Y | Y | 1000 | 1000 | 230 | 0.86 | 1.61 | 20.6 | 56.1029 | 52.1029 | N | 0 | 128 | 3 | Y | 1
| 310 | Y | Manufacturer D |  | 2008-02-28 | Notebook | B |  | 1 | Intel Core 2 Duo | 2 | 2.5 | 2 high density DDR2 | 2048 | 2 | 1 |  |  |  |  | N | 1 | Nvidia Geforce 8600M GT | 512 |  |  | External |  |  |  | Y | Y | N | Y | Y | Y | Y | 230 | 0.822 | 1.56 | 20.69 | 56.0963 | 53.0963 | N | 0 | 128 | 3 | N | 0
| 52 | Y | Manufacturer V |  | 1/23/2008 | Notebook | B |  | 1 | AMD Turion™ 64 X2 mobile technology2 TL-68 | 2 | 2.4 | 2 SO-DIMM PC2-6400 | 4096 | 4 | 2 | 320 | 1 DVD-SuperMulti | No | No | N | 1 | ATI Mobility Radeon™ HD 3650 | 512 | 1280x800 |  | External | 120 | 86.6 | Y | Y | Y | Y | Y | Y | 1000 | 1000 | 230 | 0.89 | 1.58 | 21.1 | 57.4529 | 53.4529 | N | 0 | 128 | 3 | Y | 1
| 59 | Y | Manufacturer V |  | 1/18/2008 | Notebook | B |  | 1 | Intel CoreTM2 Duo T9300 | 2 | 2.5 | 2 SO-DIMM PC2-6400 | 4096 | 4 | 2 | 300 | 1 DVD-SuperMulti | No | No | N | 1 | ATI Mobility Radeon™ HD 3650 | 512 | 1440x900 |  | External | 90 | 86.6 | Y | Y | Y | Y | Y | Y | 1000 | 1000 | 230 | 1.37 | 1.64 | 20.3 | 57.8947 | 53.8947 | N | 0 | 128 | 3 | Y | 1
| 18 | Y | Manufacturer V |  | 1/23/2008 | Notebook | A |  | 1 | AMD Turion™ 64 X2 mobile technology2 TL-68 | 2 | 2.4 | 2 SO-DIMM PC2-6400 | 4096 | 4 | 2 | 320 | 1 DVD-SuperMulti | No | No | Y | 0 |  |  | 1280x800 |  | External | 75 | 87 | Y | Y | Y | Y | Y | Y | 1000 | 1000 | 230 | 0.9 | 1.7 | 20.3 | 55.6365 | 54.6365 | N | 0 |  | 0 | Y | 1
| 60 | Y | Manufacturer V |  | 5/22/2008 | Notebook | B |  | 1 | Intel CoreTM2 Duo T9400 | 2 | 2.8 | 2 SO-DIMM PC2-6400 | 4096 | 4 | 2 | 500 | 1 DVD-SuperMulti | No | No | N | 1 | ATI Mobility Radeon™ HD 3650 | 512 | 1440x900 |  | External | 120 | 86.6 | Y | Y | Y | Y | Y | Y | 1000 | 1000 | 230 | 1.48 | 1.86 | 20.6 | 59.3511 | 55.3511 | N | 0 | 128 | 3 | Y | 1
| 2 | Y | Manufacturer V |  | 5/8/2008 | Notebook | B |  | 1 | Intel CoreTM2 Duo T9600 | 2 | 2.8 | 2 SO-DIMM PC2-6400 | 4096 | 4 | 2 | 640 | 1 DVD-SuperMulti | TV Tuner, | Yes | N | 1 | nVIDIA GeForce 9200M GS | 256 | 1980x1080 |  | External | 120 | 87.1 | Y | Y | Y | Y | Y | Y | 1000 | 1000 | 230 | 1.54 | 1.8 | 19.3 | 56.4056 | 55.4056 | N | 0 | 64 | 0 | Y | 1
| 56 | Y | Manufacturer V |  | 5/22/2008 | Notebook | B |  | 1 | Intel CoreTM2 Duo T9400 | 2 | 2.53 | 2 SO-DIMM PC2-6400 | 4096 | 4 | 1 | 320 | 1 DVD-SuperMulti | No | No | N | 1 | ATI Mobility Radeon™ HD 3470 | 256 | 1280x800 |  | External | 90 | 86.6 | Y | Y | Y | Y | Y | Y | 1000 | 1000 | 230 | 1.47 | 1.76 | 19.6 | 56.7656 | 56.7656 | N | 0 | 64 | 0 | N | 0
| 10 | Y | Manufacturer V |  | 5/26/2008 | Notebook | B |  | 1 | Intel CoreTM2 Duo P8400 | 2 | 2.26 | 2 SO-DIMM PC2-6400 | 4096 | 4 | 2 | 360 | 1 DVD-SuperMulti | No | No | N | 1 | nVIDIA GeForce 9200M GS | 256 | 1280x800 |  | External | 120 | 86.6 | Y | Y | Y | Y | Y | Y | 1000 | 1000 | 230 | 1.28 | 1.3 | 20.9 | 58.6474 | 57.6474 | N | 0 | 64 | 0 | Y | 1
| 69 | Y | Manufacturer V |  | 5/22/2008 | Notebook | A |  | 1 | Turion™ X2 Ultra Dual-Core Mobile Processor ZM-84 | 2 | 2.3 | 2 SO-DIMM PC2-6400 | 4096 | 4 | 1 | 320 | 1 DVD-SuperMulti | No | No | Y | 0 |  |  | 1280x800 |  | External | 90 | 86.6 | Y | Y | Y | Y | Y | Y | 1000 | 1000 | 230 | 1.24 | 1.79 | 23.1 | 64.252 | 64.252 | N | 0 |  | 0 | N | 0
| 4 | Y | Manufacturer V |  | 4/28/2008 | Notebook | B |  | 1 | Intel CoreTM2 Duo T9600 | 2 | 2.8 | 2 SO-DIMM PC2-6400 | 4096 | 4 | 2 | 640 | 1 DVD-SuperMulti | TV Tuner,HD Processor | Yes | N | 1 | nVIDIA GeForce 9600M GT | 512 | 1980x1080 |  | External | 120 | 87.1 | Y | Y | Y | Y | Y | Y | 1000 | 1000 | 230 | 1.43 | 1.84 | 26.2 | 72.8347 | 68.8347 | N | 0 | 128 | 3 | Y | 1
| 64 | Y | Manufacturer V |  | 5/22/2008 | Notebook | B |  | 1 | Turion™ X2 Ultra Dual-Core Mobile Processor ZM-86 | 2 | 2.4 | 2 SO-DIMM PC2-6400 | 4096 | 4 | 2 | 500 | 1 DVD-SuperMulti | No | No | N | 1 | ATI Mobility Radeon™ HD 3650 | 512 | 1440x900 |  | External | 120 | 86.6 | Y | Y | Y | Y | Y | Y | 1000 | 1000 | 230 | 1.55 | 2.27 | 27.7 | 77.4575 | 73.4575 | N | 0 | 128 | 3 | Y | 1
| 54 | Y | Manufacturer V |  | 5/22/2008 | Notebook | B |  | 1 | Turion™ X2 Ultra Dual-Core Mobile Processor ZM-84 | 2 | 2.3 | 2 SO-DIMM PC2-6400 | 4096 | 4 | 2 | 320 | 1 DVD-SuperMulti | No | No | N | 1 | ATI Mobility Radeon™ HD 3650 | 512 | 1280x800 |  | External | 120 | 86.6 | Y | Y | Y | Y | Y | Y | 1000 | 1000 | 230 | 1.51 | 2.26 | 30.5 | 84.1257 | 80.1257 | N | 0 | 128 | 3 | Y | 1
| 439 |  | Manufacturer L |  |  | Notebook |  | portable | 1 | Intel Merom | 2 | 2.4 | 2 | 4096 | 4 | 1 | 160 |  |  |  | N | 1 | nVidia quadro FX570M | 256 | 1920 x 1200 |  | External | 90 |  |  | Y | N | N | Y | Y | 1000 | 1000 |  |  |  | 33.75 | 88.695 | 85.695 | N | 0 | 128 | 3 | N | 0
| 5 | Y | Manufacturer V |  | 5/8/2008 | Notebook | B |  | 1 | Intel CoreTM2 Duo T9600 | 2 | 2.8 | 2 SO-DIMM PC2-6400 | 4096 | 4 | 2 | 640 | 1 DVD-SuperMulti | No | No | N | 1 | nVIDIA GeForce 9700M GTS | 512 | 1980x1080 |  | External | 120 | 87.1 | Y | Y | Y | Y | Y | Y | 1000 | 1000 | 230 | 1.43 | 1.82 | 37.3 | 100.0639 | 86.0639 | N | 0 | 256 | 13 | Y | 1
| 12 | Y | Manufacturer V |  | 5/26/2008 | Notebook | B |  | 1 | Intel CoreTM2 Duo P9600 | 2 | 2.4 | 2 SO-DIMM PC2-6400 | 4096 | 4 | 2 | 360 | 1 DVD-SuperMulti | No | No | N | 1 | nVIDIA GeForce 9700M GTS | 512 | 1440x900 |  | External | 180 | 89 | Y | Y | Y | Y | Y | Y | 1000 | 1000 | 230 | 1.28 | 1.55 | 40.1 | 105.9794 | 91.9794 | N | 0 | 256 | 13 | Y | 1

## Thin Client
ENERGY STAR Thin Client Sample Test Collection Form | [23 empty] | ENERGY STAR Thin Client Sample Test Collection Form
| General Information | [17 empty] | Video Card Information |  |  |  |  | Power Supply |  |  |  | System Settings | [8 empty] | Power Measurements
Record Number | Manufacturer | Computer Common Model Name/Number | Does the System Meet the Draft 1 Thin Client Definition? [1] | Display Integrated or External? | Operating System Name | Operating System Version | Local Multimedia encode/decode (Y/N) e.g., TCX, RGS, etc. | Local encryption & decryption (Y/N), e.g., biometric data | Local application processing, e.g., XP embedded, Linux | Local acceleration of 3D rendering (Y/N), e.g., OpenGL, dfx10 | Locally-Hosted OS? | Processor Make and Common Model Name [2] | Processor Speed for Each Core (GHz) | Number and Type of Memory DIMMS [3] | Total System Memory (MB) [4] | Local Hard Drive Storage (including local flash data storage - GB) [5] | Number and Type of Additional Drives Integral to the Thin Client Installed During Test (CD/DVD/Floppy/Etc.) [6] | Additional Accessories Integral to the TC (e.g. TV Tuner, etc.) [7] | Integrated GPU Active During Test? (Y/N) [8] | Video Card Make and Model Name/Number | System Dedicated Video Memory (MB) [9] | Video Card Output Resolution (e.g. 1400 x1050) | Video Card Bits Per Pixel | Power Supply Internal or External? [10] | Power Supply Rated Power (W) [11] | Power Supply Average Efficiency [12] | Power Supply PFC? (≥ .9 at 100% Load Y/N) [12] | System Configured "as shipped" (Y/N) [13] | WOL Enabled From Sleep - S3? (Y/N) [14] | WOL Enabled From Off - S5? (Y/N) [15] | Connected to an Active Display/Monitor For Test? (Y/N) | Unit Connected to an Active Network Switch for all Tests? [16] | Switch Capable of Which speeds? (10/100/1,000/10,000 MB) | Wireless Network Capability? (Y/N) | System NIC Card Capable Speeds (10/100/1,000/10,000 Mb/s) | Ac Wall Plug Voltage (115 V, 230 V, etc.) | Off - S5 (W) [17] | Off - S5 (W) [17] WOL deducted | Sleep - S3 (W) [18] | Idle (W) [19] | Notes | V5.0 Category
1 |  |  |  | intergrated | WTOS |  | N | Y | N | N |  | 1 | 366MHz | 1 DDR SODIMM | 256Mb | IDE Flash .128 to 4Gb | 0 | 0 | Yes | GEODE | 16Mb | 1600x1200 | 32 | External | 30 | 0.83 | n | Yes | Y | Y | Yes | Yes | 10/100 | N | 100 | 115V | 4.3 | 3.6 | n/a | 6.6 |  | A
2 |  |  |  | intergrated | CE |  | N | Y | N | Y |  | 1 | 366MHz | 1 DDR SODIMM | 256Mb | IDE Flash .128 to 4Gb | 0 | 0 | Yes | GEODE | 16Mb | 1600x1200 | 32 | External | 30 | 0.83 | n | Yes | Y | Y | Yes | Yes | 10/100 | N | 100 | 115V | 4.3 | 3.6 | n/a | 6.6 |  | A
3 |  |  |  | intergrated | XPE/LNX |  | N | Y | Y | Y |  | 1 | 366MHz | 1 DDR SODIMM | 512Mb | IDE Flash .128 to 4Gb | 0 | 0 | Yes | GEODE | 16Mb | 1600x1200 | 32 | External | 30 | 0.83 | n | Yes | Y | Y | Yes | Yes | 10/100 | N | 100 | 115V | 4.3 | 3.6 | n/a | 6.6 |  | A
4 |  |  | Y | External | Linux | Debian Etch | N | N | N | N |  | 5 | 1Ghz | DDR2 SDRAM | 512MB | 512MB |  |  | Y |  |  |  |  | External | 50W | 85% |  | Y | n/a | Y | Y | Y | 1G | N | 1Gb | 230V | 2.7 | 2 | n/a | 14.6 |  | A
5 |  |  | Y | External | CE | 6 | N | N | N | N |  | 5 | 1Ghz | DDR2 SDRAM | 512MB | 128MB |  |  | Y |  |  |  |  | External | 50W | 85% |  | Y | n/a | Y | Y | Y | 1G | N | 1Gb | 230V | 2.7 | 2 | n/a | 14.6 |  | A
6 |  |  | Y | External | Linux | Debian Etch | N | N | N | N |  | 5 | 500Mhz | DDR2 SDRAM | 512MB | 128MB |  |  | Y |  |  |  |  | External | 50W | 85% |  | Y | n/a | Y | Y | Y | 1G | N | 10/100 | 230V | 2 | 1.3 | n/a | 11.1 |  | A
7 |  |  | Y | External | CE | 6 | N | N | N | N |  | 5 | 800Mhz | DDR1 SDRAM | 128MB | 64MB |  |  | Y |  |  |  |  | External | 50W | 85% |  | Y | n/a | Y | Y | Y | 1G | N | 10/100Mb | 230V | 1.5 | 0.8 | n/a | 12.9 |  | A
8 |  |  | Y | External | Linux | Debian Etch | N | N | Y | N |  | 5 | 400Mhz | DDR1 SDRAM | 128MB | 64MB |  |  | Y |  |  |  |  | External | 50W | 85% |  | Y | n/a | Y | Y | Y | 1G | N | 10/100Mb | 230V | 1.5 | 0.8 | n/a | 12.9 |  | A
9 |  |  |  | intergrated | XPE/LNX |  | Y | Y | Y | Y |  | 1 | 1.2Ghz | 1 DDR2 DIMM | 2Gb | IDE Flash .128 to 4Gb | 0 | 0 | Yes | ATI | 64Mb | Dual 1600x1200 | 32 | External | 65 | 0.85 | n | Yes | Y | N | Yes | Yes | 10/100/1000 | Y | 1000 | 240V | 1.25 | 1.77 | n/a | 23.4 |  | B
10 |  |  |  | intergrated | XPE/LNX |  | Y | Y | Y | Y |  | 1 | 1Ghz | 1 DDR2 DIMM | 2Gb | IDE Flash .128 to 4Gb | 0 | 0 | Yes | ATI | 64Mb | Dual 1600x1200 | 32 | External | 65 | 0.85 | n | Yes | Y | N | Yes | Yes | 10/100/1000 | Y | 1000 | 240V | 1.25 | 1.77 | n/a | 17.8 |  | B
11 |  |  | Y | External | Linux | Debian Etch | Y | N | Y | N |  | 2 | 1Ghz | DDR2 SDRAM | 512MB | 1GB |  |  | Y |  |  |  |  | External | 50W | 85% |  | Y | n/a | Y | Y | Y | 1G | N | 1Gb | 230V | 2.2 | 1.5 | n/a | 18.8 |  | B
12 |  |  | Y | External | Xpe | R2 | Y | Y | Y | N |  | 2 | 1Ghz | DDR2 SDRAM | 512MB | 1GB |  |  | Y |  |  |  |  | External | 50W | 85% |  | Y | n/a | Y | Y | Y | 1G | N | 1Gb | 230V | 2.2 | 1.5 | n/a | 18.8 |  | B
13 |  |  | Y | External | Xpe | R2 | Y | Y | Y | N |  | 2 | 1Ghz | DDR2 SDRAM | 512MB | 1GB |  |  | Y |  |  |  |  | External | 50W | 85% |  | Y | n/a | Y | Y | Y | 1G | Y | 1Gb | 230V | 2.2 | 1.5 | n/a | 18.8 |  | B
14 |  |  | Y | External | Xpe | R2 | Y | Y | Y | N |  | 2 | 1Ghz | DDR2 SDRAM | 1GB | 1GB |  |  | Y |  |  |  |  | External | 50W | 85% |  | Y | n/a | Y | Y | Y | 1G | N | 1Gb | 230V | 2.2 | 1.5 | n/a | 18.8 |  | B
15 |  |  | Y | External | Xpe | R2 | Y | Y | Y | Y |  | 3 | 2.3GHz | DDR2 SDRAM | 2GB | 1GB |  |  | Y | MV2250 ATI add-in card | 128MB | 1920x1600 |  | External | 120W | 87% |  | Y | n/a | Y | Y | Y | 1G | N | 1Gb | 120V | 1.77 | 1.07 | n/a | 64 |  | B
16 |  |  | Y | External | Xpe | R2 | Y | Y | Y | Y |  | 3 | 2.3GHz | DDR2 SDRAM | 2GB | 1GB |  |  | Y |  |  |  |  | External | 120W | 87% |  | Y | n/a | Y | Y | Y | 1G | N | 1Gb | 120V | 1.77 | 1.07 | n/a | 48 |  | B
17 |  |  | Y | External | Linux | Debian Etch | Y | N | Y | Y |  | 3 | 2.3GHz | DDR2 SDRAM | 2GB | 1GB |  |  | Y | MV2250 ATI add-in card | 128MB | 1920x1600 |  | External | 120W | 87% |  | Y | n/a | Y | Y | Y | 1G | N | 1Gb | 120V | 1.77 | 1.07 | n/a | 75 |  | B
18 |  |  | Y | External | Linux | Debian Etch | Y | N | Y | Y |  | 3 | 2.3GHz | DDR2 SDRAM | 2GB | 1GB |  |  | Y |  |  |  |  | External | 120W | 87% |  | Y | n/a | Y | Y | Y | 1G | N | 1Gb | 120V | 1.77 | 1.07 | n/a | 52 |  | B
19 |  |  | Y | External | Linux | Debian Etch | Y | N | Y | Y |  | 3 | 2.3GHz | DDR2 SDRAM | 2GB | 1GB |  |  | Y | MV2250 ATI add-in card | 128MB | 1920x1600 |  | External | 120W | 87% |  | Y | n/a | Y | Y | Y | 1G | N | 1Gb | 120V | 1.77 | 1.07 | n/a | 79 |  | B
20 |  |  | Y | External | Linux | Debian Etch | Y | N | Y | Y |  | 3 | 2.3GHz | DDR2 SDRAM | 2GB | 1GB |  |  | Y |  |  |  |  | External | 120W | 87% |  | Y | n/a | Y | Y | Y | 1G | N | 1Gb | 120V | 1.77 | 1.07 | n/a | 55 |  | B
21 |  |  | Y | External | NA | NA | Y | Y | NA | N | Hosted | 4 | 500MHz | NA | 16MB | NA | None | Smart Card Reader |  | NA | 64MB | 1600x1200 | 24/32 | External | 30w | 87% |  | Y | NA | NA | Y | Y | 10/100 | N | 10/100 | 230 | n/a | 1.32 | n/a | 9.7 |  | B
22 |  |  | Y | External | NA | NA | Y | Y | NA | N | Hosted | 4 | 500MHz | NA | 16MB | NA | None | Smart Card Reader |  | NA | 64MB | 1920x1200 | 24/32 | External | 30w | 87% |  | Y | NA | NA | Y | Y | 10/100 | N | 10/100 | 230 | n/a | 1.32 | n/a | 4.9 |  | B
23 |  |  | Y | External | XPe | R2 | Y | N | Y | N |  | 5 | 1Ghz | DDR2 SDRAM | 1GB | 1GB |  |  | Y |  |  |  |  | External | 50W | 85% |  | Y | n/a | Y | Y | Y | 1G | N | 1Gb | 230V | 2.7 | 2 | n/a | 14.6 |  | B
24 |  |  |  | intergrated | WTOS |  | Y | Y | N | N |  | 5 | 800Mhz | 1 DDR2 SODIMM | 256Mb | IDE Flash .128 to 8Gb | 0 | 0 | Yes | Unichrome | 64Mb | DVI-D/VGA 1600x1200 | 32 | External | 55 | 0.83 | n | Yes | Y | Y | Yes | Yes | 10/100 | Y | 100 | 115 | 2.5 | 1.8 | n/a | 14.1 |  | B
25 |  |  |  | intergrated | CE |  | Y | Y | N | Y |  | 5 | 800Mhz | 1 DDR2 SODIMM | 256Mb | IDE Flash .128 to 8Gb | 0 | 0 | Yes | Unichrome | 64Mb | DVI-D/VGA 1600x1200 | 32 | External | 55 | 0.83 | n | Yes | Y | Y | Yes | Yes | 10/100 | Y | 100 | 115 | 2.5 | 1.8 | n/a | 14.1 |  | B
26 |  |  |  | intergrated | XPE/LNX |  | Y | Y | Y | Y |  | 5 | 800Mhz | 1 DDR2 SODIMM | 1GB | IDE Flash .128 to 8Gb | 0 | 0 | Yes | Unichrome | 64Mb | DVI-D/VGA 1600x1200 | 32 | External | 55 | 0.83 | n | Yes | Y | Y | Yes | Yes | 10/100 | Y | 100 | 115 | 2.5 | 1.8 | n/a | 14.1 |  | B
27 |  |  |  | intergrated | CE |  | Y | Y | N | Y |  | 5 | 1.2Ghz | 1 DDR2 SODIMM | 256Mb | IDE Flash .128 to 8Gb | 0 | 0 | Yes | Unichrome | 64Mb | DVI-D/VGA 1600x1200 | 32 | External | 65 | 0.83 | n | Yes | Y | N | Yes | Yes | 10/100 | Y | 100 | 115 | 2 | 1.33 | n/a | 13.2 |  | B
28 |  |  |  | intergrated | XPE/LNX |  | Y | Y | Y | Y |  | 5 | 1.2Ghz | 1 DDR2 SODIMM | 1GB | IDE Flash .128 to 8Gb | 0 | 0 | Yes | Unichrome | 64Mb | DVI-D/VGA 1600x1200 | 32 | External | 65 | 0.83 | n | Yes | Y | N | Yes | Yes | 10/100 | Y | 100 | 115 | 2 | 1.33 | n/a | 13.2 |  | B
29 |  |  | no | external | Linux | Kernel 2.4 | Y | Y | Y | N | yes | VIA Eden | 0.4 | 1x DD2 S0-DIMM | 256 | 0.128 |  |  | Y | VIA UniChrome Pro | 16 | 1600 x 1200 (DVI) | 24 Bit | External | 48 | 80% |  | N | Y | Y | Y | Yes |  | N | 10/100 | 230V | 1.32 | 0.62 | 1.7 | 12.76 |  | B
30 |  |  | no | external | Windows CE | CE 5.0 | Y | Y | Y | N | yes | VIA Eden | 0.4 | 1x DD2 S0-DIMM | 256 | 0.128 |  |  | Y | VIA UniChrome Pro | 16 | 1280 x 1024 | 24 Bit | External | 48 | 80% |  | N | Y | Y | Y | Yes |  | N | 10/100 | 230V | 1.32 | 0.62 | 1.7 | 12.76 |  | B
31 |  |  | yes | external | Windows XP | 2002 Service Pack 2 | Y | Y | Y | Y | yes | VIA Eden | 0.4 | 1x DD2 S0-DIMM | 256 | 0.512 |  |  | Y | VIA UniChrome Pro | 16 | 1600 x 1200 (DVI) | 24 Bit | External | 48 | 80% | N | N | Y | Y | Y | Yes | 10/100/1000 | N | 10/100 | 230V | 1.32 | 0.62 | 1.7 | 12.76 |  | B
32 |  |  | no | external | Linux | Kernel 2.4 | Y | Y | Y | N | yes | VIA Eden | 0.6 | 1x DD2 S0-DIMM | 256 | 0.128 |  | Smartcard Reader | Y | VIA UniChrome Pro | 16 | 1600 x 1200 (DVI) | 24 Bit | Internal | 40 |  | N | N | Y | Y | Y | Yes |  | N | 10/100 | 230V | 1.36 | 0.66 | 1.3 | 18.3 |  | B
33 |  |  | no | external | Windows CE | CE 5.0 | Y | Y | Y | N | yes | VIA Eden | 0.6 | 1x DD2 S0-DIMM | 256 | 0.128 |  | Smartcard Reader | Y | VIA UniChrome Pro | 16 | 1280 x 1024 | 24 Bit | Internal | 40 |  | N | N | Y | Y | Y | Yes |  | N | 10/100 | 230V | 1.36 | 0.66 | 1.3 | 18.3 |  | B
34 |  |  | yes | external | Windows XP | 2002 Service Pack 2 | Y | Y | Y | Y | yes | VIA Eden | 0.6 | 1x DD2 S0-DIMM | 256 | 0.512 |  | Smartcard Reader | Y | VIA UniChrome Pro | 16 | 1600 x 1200 (DVI) | 24 Bit | Internal | 40 |  | N | N | Y | Y | Y | Yes | 10/100/1000 | N | 10/100 | 230V | 1.36 | 0.66 | 1.3 | 18.3 |  | B
35 |  |  | no | external | Linux | Kernel 2.4 | Y | Y | Y | N | yes | VIA C7 | 1 | 1x DD2 S0-DIMM | 256 | 0.128 |  | Smartcard Reader | Y | VIA UniChrome Pro | 16 | 1600 x 1200 (DVI) | 24 Bit | External | 48 | 80% | N | N | Y | Y | Y | Yes |  | N | 10/100 | 230V | 1.33 | 0.63 | 2.54 | 15.67 |  | B
36 |  |  | no | external | Windows CE | CE 5.0 | Y | Y | Y | N | yes | VIA C7 | 1 | 1x DD2 S0-DIMM | 256 | 0.128 |  | Smartcard Reader | Y | VIA UniChrome Pro | 16 | 1280 x 1024 | 24 Bit | External | 48 | 80% | N | N | Y | Y | Y | Yes |  | N | 10/100 | 230V | 1.33 | 0.63 | 2.54 | 15.67 |  | B
37 |  |  | yes | external | Windows XP | 2002 Service Pack 2 | Y | Y | Y | Y | yes | VIA C7 | 1 | 1x DD2 S0-DIMM | 256 | 1 |  | Smartcard Reader | Y | VIA UniChrome Pro | 16 | 1600 x 1200 (DVI) | 24 Bit | External | 48 | 80% | N | N | Y | Y | Y | Yes | 10/100/1000 | N | 10/100 | 230V | 1.33 | 0.63 | 2.54 | 15.67 |  | B
38 |  |  | no | external | Linux | Kernel 2.4 | Y | Y | Y | N | yes | VIA C7 | 1.3 | 1x DD2 S0-DIMM | 256 | 0.256 |  | PC-Card Slot, Smartcard Reader | Y | VIA UniChrome Pro | 16 | 1600 x 1200 (DVI) | 24 Bit | External | 48 | 80% | N | N | Y | Y | Y | Yes |  | N | 10/100 | 230V | 1.5 | 0.8 | 2.49 | 17.99 |  | B
39 |  |  | yes | external | Windows XP | 2002 Service Pack 2 | Y | Y | Y | Y | yes | VIA C7 | 1.3 | 1x DD2 S0-DIMM | 256 | 1 |  | PC-Card Slot, Smartcard Reader | Y | VIA UniChrome Pro | 16 | 1600 x 1200 (DVI) | 24 Bit | External | 48 | 80% | N | N | Y | Y | Y | Yes | 10/100/1000 | N | 10/100 | 230V | 1.5 | 0.8 | 2.49 | 17.99 |  | B