## Summary
TEC Weighting
|  | Conventional Desktop | Proxying Desktop | Conventional Notebook | Proxying Notebook
| Toff | 55% | 40% | 60% | 45%
| Tsleep | 5% | 30% | 10% | 30%
| Tidle | 40% | 30% | 30% | 25%
Desktops
|  | Cat A | Cat B | Cat C | Cat D
| N= | 44 | 68 | 31 | 40
TEC (kWh) | kWh | 148 | 167 | 209 | 231
Pass rate after adders |  | 22.73% | 26.47% | 25.81% | 25%
Adders:
1. Memory(per GB): | 1
2. FB Width >128bit | 60
3. Storage (per addl drive) | 25
mem base |  | 2 | 2 | 2 | 4
Notebooks
|  | Cat A | Cat B | Cat C
| N= | 174 | 75 | 13
TEC (kWh) | kWh | 39.5 | 52 | 82
Pass rate after adders |  | 29.31% | 24% | 23.08%
Adders:
1. Memory(per GB): | 0.4
2. FB Width | 3
3. Storage (per addl drive) | 3
mem base |  | 4 | 4 | 4
graphics base |  | n/a | 64 | 64
Categories
Desktops
Category A: | All desktop computers that do not meet the definition of Category B, Category C, or Category D below will be considered under Category A for
ENERGY STAR qualification.
Category B: | To qualify under Category B, desktops must have:
- Greater than or equal to 2 Cores; and
- Greater than or equal to 2 gigabytes (GB) of system memory.
Category C: | To qualify under Category C desktops must have:
- Greater than 2 Cores.
In addition to the requirements above, models qualifying under Category C must be configured with at least 1 of the following 2 characteristics:
- Greater than or equal to 2 gigabytes (GB) of system memory; and/or
- A Discrete GPU.
Category D: | To qualify under Category D desktops must have:
- Greater than 4 Cores.
In addition to the requirements above, models qualifying under Category C must be configured with at least 1 of the following 2 characteristics:
- Greater than or equal to 4 gigabytes (GB) of system memory; and/or
- Discrete GPU with a Frame Buffer Width greater than 128-bit.
Notebooks
Category A: | All notebook computers that do not meet the definition of Category B or Category C below will be considered under Category A for
ENERGY STAR qualification.
Category B: | To qualify under Category B desktops must have a Discrete GPU.
Category C: | To qualify under Category C, notebooks must have:
- Greater than or equal to 2 Cores;
- Greater than or equal to 2 gigabytes (GB) of system memory; and
- A Discrete GPU with a Frame Buffer Width greater than 128-bit.
(Three points above range)
Category A
Category D
Category C
Category B
Category B
Category C
Category A

## DT - Analysis
ENERGY STAR Computer Test Collection
9.15.08
|  |  | General Information | [6 empty] | System Information | [11 empty] | Video Card Information | [5 empty] | Power Supply |  |  |  | System Settings | [6 empty] | Power Measurements
TEC (after adders) | Record Number | Duplicate? | Manufacturer | Computer Common Model Name/Number | Date of Test | Category (Desktop, Integrated Desktop, Notebook, Tablet) [1] | Desktop Category (A,B or C) [2] | Chassis Type (portable, small form factor, multimedia, tower, etc.) | Number of Processors Installed | Processor Make and Common Model Name [3] | Processor Number of CPU Cores | Processor Speed for Each Core (GHz) | Number and Type of Memory DIMMS [4] | Total System Memory (MB) [5] | Total System Memory (GB) | Number of Hard Drives Installed During Test | Hard Drive Storage (GB) [6] | Number and Type of Additional Drives Installed During Test (CD/DVD/Floppy/Etc.) [7] | Additional Accessories (e.g. TV Tuner, Service Processor etc.) [8] | Do Installed TV Tuners and/or Video Capture Cards Have High Definition Support? | Integrated GPU Active During Test? (Y/N) [9] | Number of Discrete GPUs Installed [10] | Video Card Make and Model Name/Number | System Dedicated Video Memory (MB) [11] | Video Card Output Resolution (e.g. 1400 x1050) | Video Card Bits Per Pixel | Power Supply Internal or External? [12] | Power Supply Rated Power (W) [13] | Power Supply Average Efficiency [14] | Power Supply PFC? (≥ .9 at 100% Load Y/N) [14] | System Configured "as shipped" (Y/N) [15] | WOL Enabled From Sleep - S3? (Y/N) [16] | WOL Enabled From Off - S5? (Y/N) [17] | Screen Off For Test? (Y/N for Notebooks and Integrated Computers) | Unit Connected to an Active Switch for all Tests? [18] | Switch Capable of Which speeds? (10/100/1,000 MB) | System NIC Card Capable Speeds (10/100/1,000 Mb/s) | Ac Wall Plug Voltage (115 V, 230 V, etc.) | Off/Standby - S5 (W) [19] | Sleep - S3 (W) [19] | Idle (W) [19] | TEC | TEC for Compliance | Memory, Y/N | Memory AMT | FB Width | FB Width AMT | Storage (# HDD) | Storage AMT | V5.0 Category | ENERGY STAR Compliance Level | Voltage Delta | Percentage Diff | Voltage Delta | Percentage Diff | Diff Ranking | Notes
1 | 321 |  | Manufacturer D |  | 2008-03-17 | Desktop | B |  | 1 | Intel Core 2 Duo | 2 | 1.83 | 2 high density DDR2 | 1024 | 1 | 1 |  |  |  |  | Y | 0 | Intel GMA 950 | 64 |  |  | External |  |  |  | Y | Y | N | Y | Y | Y | Y | 115 | 1.194 | 2.514 | 22.42 | 85.4135 | 85.4135 | N | 0 |  | 0 | N | 0 | A | 148 |  |  |  |  | 94
2 | 214 |  | Manufacturer L |  | 2008-07-31 | Desktop | A | SFF | 1 | Intel Atom 230 | 1 | 1.6 | 2GB*1 | 2048 | 2 | 1 | 750 | DVD+RW*1 | No | No | Y | 0 | N/A | N/A | N/A | N/A | External |  |  |  | N | Y | Y | N | Y | 100 | 100 | 115 | 1.73 | 2.15 | 30.25 | 115.2728 | 115.2728 | N | 0 |  | 0 | N | 0 | A | 148 |  |  |  |  | 129 | DT PSU
3 | 216 |  | Manufacturer L |  | 2008-07-31 | Desktop | A | SFF | 1 | Intel Atom 230 | 1 | 1.6 | 2GB*1 | 2048 | 2 | 1 | 750 | DVD+RW*1 | No | No | Y | 0 | N/A | N/A | N/A | N/A | External |  |  |  | N | Y | Y | N | Y | 100 | 100 | 115 | 1.92 | 2.37 | 30.4 | 116.8102 | 116.8102 | N | 0 |  | 0 | N | 0 | A | 148 |  |  |  |  | 131 | LT PSU
4 | 154 |  | Manufacturer L |  | 2008-09-02 | Desktop | A | Small Form Factor | 1 | Intel Celeron 440 | 1 | 2 | 1x1 DDR2 800 | 1024 | 1 | 1 | 250GB | 1 - Slim SuperMulti DVD+/-RW |  | NA | y | 0 | Integrated | 0 | 1280x1024 | 32 | External | 135 | 87% EPS 2.0 | Yes | Y | Y | Y | N | Y | 1000MB | all | 115 | 1.48 | 2.51 | 33.1 | 124.2124 | 124.2124 | N | 0 |  | 0 | N | 0 | A | 148 |  |  |  |  | 80 | Eaglelake
5 | 153 |  | Manufacturer L |  | 2008-09-02 | Desktop | A | Small Form Factor | 1 | Intel Celeron 440 | 1 | 2 | 1x1 DDR2 800 | 1024 | 1 | 1 | 160GB | 1 - Slim DVD ROM |  | NA | y | 0 | Integrated | 0 | 1280x1024 | 32 | External | 135 | 87% EPS 2.0 | Yes | Y | Y | Y | N | Y | 1000MB | all | 115 | 1.48 | 2.51 | 34.16 | 127.9267 | 127.9267 | N | 0 |  | 0 | N | 0 | A | 148 |  |  |  |  | 79 | Eaglelake
6 | 235 |  | Manufacturer I |  | 2008-01-23 | Integrated Desktop | A | LCD integrated | 1 | Intel Celeron 540 | 1 | 1.86 | 2 DDR2 | 1024 | 1 | 1 | 320 | 1 DVD | -- | N | y | 0 | -- | 0 | 1440x900 | 32bits | Internal | 148 | 0.77 | Y | Y | N | N | Y | N | -- | 1000 | 100 | 2 | 1.7 | 33.6 | 128.115 | 128.115 | N | 0 |  | 0 | N | 0 | A | 148 |  |  | 0.18834 | 0.147% | 49 | Mobile Type CPU
7 | 240 |  | Manufacturer I |  | 2007-11-07 | Desktop | A | small form factor | 1 | AMD Turion 64 X2 TL-60 | 2 | 2 | 1 DDR2 | 1024 | 1 | 1 | 80GB | 1 DVD | -- | N | y | 0 | -- | 0 | 1920x1200 | 32bits | Internal | 250 | 0.82 | Y | Y | N | N | N | N | 1000 | 1000 | 100 | 1.751 | 1.56 | 36.62 | 137.4361 | 137.4361 | N | 0 |  | 0 | N | 0 | A | 148 |  |  |  |  | 44
8 | 333 |  | Manufacturer M |  | 2008-08-25 | Desktop |  |  | 1 | Atom | 1 | 1.6 | DDR2 667 | 1024 | 1 | 1 | 160 | CD/DVD |  |  | Y | 0 | Int |  | 1280 X 1024 |  | External | 250 | 80+ |  | N | Y | Y | N | Y | 10/100/1000 | 10/100/1000 | 115 | 1.62 | 1.97 | 37.13 | 138.7715 | 138.7715 | N | 0 |  | 0 | N | 0 | A | 148 |  |  | 1.3355 | 0.9623% | 166
9 | 327 |  | Manufacturer A |  | 2008-08-25 | Desktop |  |  | 1 | Athlon DC 4850e | 2 | 2.5 | DDR2-800 | 1024 | 1 | 1 | 320 | CD/DVD |  |  | Y | 0 | Int |  | 1280 X 1024 |  | External | 250 | 80+ |  | N | Y | Y | N | Y | 10/100/1000 | 10/100/1000 | 115 | 1.22 | 2.56 | 38.3 | 141.2024 | 141.2024 | N | 0 |  | 0 | N | 0 | A | 148 |  |  |  |  | 155
10 | 120 |  | Manufacturer N |  | 2008-04-02 | Integrated Desktop | A | All in One | 1 | Celeron 430 | 1 | 1.8 | 2 DIMM | 4096 | 4 | 1 | 80GB | CD/DVD | Felica | Ｎ | y | 0 |  |  |  |  | Internal | 180 | 78 | N | Y | N | N | Y | Y | 1000Mb/s | 1000Mb/s | 100 | 1.6 | 2.7 | 38.7 | 144.4962 | 142.4962 | Y | 2 |  | 0 | N | 0 | A | 148 |  |  | 3.2938 | 2.279% | 102
11 | 467 |  | Manufacturer F |  | 2007-08-14 | Desktop | B | DT | 1 | Intel DC 2.2 Ghz | 2 | 2.2 | 1 X 1 Gb | 1024 | 1 | 1 | 80 Gb | 0 |  |  | Y | 1 |  | UMA | 1024 X 768 |  | Internal | 280 | 80 | Y | Y | Y | N | Y | Y | 1 Gb | 1 Gb | 115 | 1.64 | 2.81 | 40.73 | 151.8502 | 151.8502 | N | 0 |  | 0 | N | 0 | A | 148 |  |  | 7.354 | 4.843% | 122
12 | 468 |  | Manufacturer F |  | 2007-08-14 | Desktop | B | MT | 1 | Intel DC 2.2 Ghz | 2 | 2.2 | 1 X 1 Gb | 1024 | 1 | 1 | 80 Gb | 0 |  |  | Y | 1 |  | UMA | 1024 X 768 |  | Internal | 305 | 80 | Y | Y | Y | N | Y | Y | 1 Gb | 1 Gb | 115 | 1.27 | 2.47 | 42.07 | 154.614 | 154.614 | N | 0 |  | 0 | N | 0 | A | 148 |  |  |  |  | 123
13 | 239 |  | Manufacturer I |  | 2008-02-19 | Desktop | A | small form factor | 1 | Intel Core2Duo E8400 | 2 | 1.8 | 1 DDR2 | 1024 | 1 | 1 | 80GB | 1 DVD | -- | N |  | 0 | -- | 0 | 1920x1200 | 32bits | Internal | 250 | 0.82 | Y | Y | N | N | N | N | 1000 | 1000 | 100 | 0.772 | 1.795 | 43.16 | 155.7383 | 155.7383 | N | 0 |  | 0 | N | 0 | A | 148 |  |  | 1.1243 | 0.7219% | 47 | 24h/RAID
14 | 328 |  | Manufacturer A |  | 2008-08-25 | Desktop |  |  | 1 | Athlon DC 6000+ | 2 | 3 | DDR2-800 | 1024 | 1 | 1 | 320 | CD/DVD |  |  | Y | 0 | Int |  | 1280 X 1024 |  | External | 250 | 80+ |  | N | Y | Y | N | Y | 10/100/1000 | 10/100/1000 | 115 | 1.2 | 2.75 | 42.88 | 157.2376 | 157.2376 | N | 0 |  | 0 | N | 0 | A | 148 |  |  | 1.4993 | 0.9535% | 156
15 | 108 |  | Manufacturer N |  | 2008-04-02 | Desktop | A | small form factor | 1 | Celeron 430 | 1 | 1.8 | 2 DIMM | 4096 | 4 | 1 | 80GB | CD/DVD | Felica | Ｎ | y | 0 |  |  |  |  | Internal | 250 | 83 | Y | Y | Y | Y |  | Y | 1000Mb/s | 1000Mb/s | 100 | 1.6 | 2.5 | 43.3 | 160.527 | 158.527 | Y | 2 |  | 0 | N | 0 | A | 148 |  |  | 3.2894 | 2.049% | 100
16 | 157 |  | Manufacturer L |  | 2008-09-02 | Desktop | A | Tower | 1 | Intel Celeron 440 | 1 | 2 | 2x1 DDR2 800 | 2048 | 2 | 1 | 250GB | 1 - SuperMulti DVD+/-RW 1 - 16x/48x DVD-ROM |  | NA | y | 0 | Integrated | 0 | 1280x1024 | 32 | Internal | 365 | 85% | Yes | Y | Y | Y | N | Y | 1000MB | all | 115 | 1.53 | 1.84 | 43.48 | 160.5314 | 160.5314 | N | 0 |  | 0 | N | 0 | A | 148 |  |  | 0.00438 | 0.002728% | 67 | Eaglelake
17 | 115 |  | Manufacturer N |  | 2008-03-25 | Desktop | A | small form factor | 1 | Celeron 430 | 1 | 1.8 | 4 DIMM | 4096 | 4 | 1 | 80GB | CD/DVD | Felica | Ｎ | y | 0 |  |  |  |  | Internal | 200 | 75 | N | Y | N | N |  | Y | 1000Mb/s | 1000Mb/s | 100 | 0.9 | 2.9 | 44.9 | 162.936 | 160.936 | Y | 2 |  | 0 | N | 0 | A | 148 |  |  | 2.4046 | 1.476% | 98
18 | 378 |  | Manufacturer S |  | 2008-09-03 | Desktop |  |  | 1 | Athlon X2 4400 | 2 | 2.2 | 2 x 512 MB DDR2 | 1024 | 1 | 1 | 500 GB | 1 | None | No | n | 0 | Geforce 8300 | 256 |  | n/a | Internal | 300 |  |  | Y | N | N | Y | N | N/A | N/A | 120 | 1.62 | 2.45 | 43.9 | 162.7039 | 162.7039 | N | 0 | 64 | 0 | N | 0 | A | 148 |  |  | -0.23214 | -0.1427% | 209
19 | 174 |  | Manufacturer L |  | 2008-08-29 | Desktop | A | Tower | 1 | Sempron | 1 | 2.3 | 2x512MB DDR2 | 1024 | 1 | 1 | 250GB | 2XDVD R/W Lightscri=be |  | No | Y | 0 | Integrated | 0 | 1280x1024 | 32 | Internal | 300 | 80% | Yes | Y | Y | Y | N | Y | 1000MB | all | 115 | 1.27 | 2.59 | 44.61 | 163.5667 | 163.5667 | N | 0 |  | 0 | N | 0 | A | 148 |  |  | 0.86286 | 0.5275% | 55
20 | 463 |  | Manufacturer F |  | 2008-06-08 | Desktop | B | USFF | 1 | Intel 4300, 1.8 G Dual | 2 | 1.8 | 1 X 1 Gb | 1024 | 1 | 1 | 160 Gb | 0 |  |  | Y | 1 |  | UMA | 1024 X 768 |  | External | 220 | 87 | Y | Y | Y | N | Y | Y | 1 Gb | 1 Gb | 115 | 0.98 | 2.99 | 45.18 | 164.342 | 164.342 | N | 0 |  | 0 | N | 0 | A | 148 |  |  |  |  | 120
21 | 118 |  | Manufacturer N |  | 2008-04-02 | Integrated Desktop | A | All in One | 1 | Celeron 430 | 1 | 1.8 | 2 DIMM | 4096 | 4 | 1 | 80GB | CD/DVD | Felica | Ｎ | y | 0 |  |  |  |  | Internal | 180 | 78 | N | Y | N | N | Y | Y | 1000Mb/s | 1000Mb/s | 100 | 1.6 | 2.8 | 45.8 | 169.4184 | 167.4184 | Y | 2 |  | 0 | N | 0 | A | 148 |  |  | 5.0764 | 2.996% | 101
22 | 110 |  | Manufacturer N |  | 2008-04-02 | Desktop | A | small form factor | 1 | Celeron 430 | 1 | 1.8 | 2 DIMM | 2048 | 2 | 1 | 80GB | CD/DVD |  | Ｎ | y | 0 |  |  |  |  | Internal | 160 | 75 | N | Y | N | N |  | Y | 1000Mb/s | 1000Mb/s | 100 | 1.1 | 3.2 | 46 | 167.8854 | 167.8854 | N | 0 |  | 0 | N | 0 | A | 148 |  |  |  |  | 99
23 | 175 |  | Manufacturer L |  | 2008-08-29 | Desktop | B | Tower | 1 | Athlon | 1 | 2.6 | 4X512MB DDR2 | 2048 | 2 | 1 | 250GB | DVD R/W Lightscribe |  | No | Y | 0 | Integrated | 0 | 1280x1024 | 32 | Internal | 300 | 80% | Yes | Y | Y | Y | N | Y | 1000MB | all | 115 | 1.28 | 2.78 | 47.62 | 174.2452 | 174.2452 | N | 0 |  | 0 | N | 0 | A | 148 |  |  | 6.3598 | 3.65% | 57
24 | 170 |  | Manufacturer L |  | 2008-09-02 | Desktop | NA | Tower | 1 | Intel Core 2 Duo E8600 | 2 | 3.33 | 1x1 DDR2 800 | 1024 | 1 | 1 | 80GB |  |  | NA | y | 0 | Integrated | 0 | 1280x1024 | 32 | Internal | 300 | 70% | No | Y | Y | Y | N | Y | 1000MB | all | 115 | 1.59 | 2.48 | 47.52 | 175.2569 | 175.2569 | N | 0 |  | 0 | N | 0 | A | 148 |  |  |  |  | 83 | Eaglelake
25 | 277 |  | Manufacturer A |  | 2008-09-04 | Desktop | A | n/a | 1 | AMD Athlon | 2 | 2.2 | 2 x512MB DDR2 800 | 1024 | 1 | 1 | 250GB | BluRay | USB keyboard / mouse |  | y | 0 |  |  | 1280x1024 | 32 | internal | 330 | 80 plus | Y |  | Y | Y | N | Y | 1000 | 1000 | 115 | 2.3 | 4.2 | 46.4 | 175.5066 | 175.5066 | N | 0 |  | 0 | N | 0 | A | 148 |  |  |  |  | 146 | 65W processor, dual core, 1GB memory
26 | 220 |  | Manufacturer L |  | 2008-08-28 | Desktop | B | Tower | 1 | Intel Cel-450 2.2G Conroe 775 35W | 1 | 2.2 | 1GB*2 | 2048 | 2 | 1 | 250G | DVD+RW*1 | Modem card | N | Y | 0 | N/A | N/A | 1024*768 | N/A | Internal | 250 | 0.68 | Y | Y | Y | Y | N | Y | 1000 | 100 | 115 | 2.34 | 3.73 | 46.89 | 177.2104 | 177.2104 | N | 0 |  | 0 | N | 0 | A | 148 |  |  |  |  | 133
27 | 168 |  | Manufacturer L |  | 2008-09-02 | Desktop | NA | Tower | 1 | Intel Core 2 Duo E8600 | 2 | 3.33 | 1x1 DDR2 800 | 1024 | 1 | 1 | 80GB |  |  | NA | y | 0 | Integrated | 0 | 1280x1024 | 32 | Internal | 300 | 70% | No | Y | Y | Y | N | Y | 1000MB | all | 115 | 1.24 | 39.15 | 44.7 | 179.7508 | 179.7508 | N | 0 |  | 0 | N | 0 | A | 148 |  |  |  |  | 81 | Eaglelake
28 | 173 |  | Manufacturer L |  | 2008-08-29 | Desktop | A | Tower | 1 | Sermpron | 1 | 2.3 | 2x512MB DDR2 | 1024 | 1 | 1 | 250GB | 2XDVD R/W Lightscri=be |  | No | Y | 0 | Integrated | 0 | 1280x1024 | 32 | Internal | 300 | 70% | No | Y | Y | Y | N | Y | 1000MB | all | 115 | 1.67 | 3.13 | 49.25 | 181.989 | 181.989 | N | 0 |  | 0 | N | 0 | A | 148 |  |  |  |  | 56
29 | 234 |  | Manufacturer I |  | 2007-11-07 | Desktop | B | multimedia | 1 | Intel Core2Duo T5500 | 2 | 1.66 | 2 DDR2 | 1024 | 1 | 1 | 500 | 1 DVD | TV Tuner | Y | y | 0 | -- | 0 | 1920x1080 | 32bits | Internal | 117 | 0.75 | Y | Y | N | N | -- | Y | 100 | 1000 | 100 | 2.1 | 2.67 | 50.16 | 187.0479 | 187.0479 | N | 0 |  | 0 | N | 0 | A | 148 |  |  | 5.0589 | 2.705% | 51
30 | 461 |  | Manufacturer F |  | 2008-04-05 | Desktop | B | DT | 1 | AMD Athlon 4000+ 2.1 | 2 | 2.1 | 1 X 1 Gb | 1024 | 1 | 1 | 80 Gb | 0 |  |  | Y | 1 |  | UMA | 1024 X 768 |  | Internal | 275 | 80 | Y | Y | Y | N | Y | Y | 1 Gb | 1 Gb | 115 | 1.41 | 2.09 | 51.57 | 188.4101 | 188.4101 | N | 0 |  | 0 | N | 0 | A | 148 |  |  | 1.3622 | 0.723% | 118
31 | 171 |  | Manufacturer L |  | 2008-08-29 | Desktop | A | Small Form Factor | 1 | Sempron | 1 | 2.3 | 2x512MB DDR2 | 1024 | 1 | 1 | 250GB | DVD R/W Lightscribe |  | No | Y | 0 | Integrated | 0 | 1280x1024 | 32 | Internal | 240 | 70% | No | Y | Y | Y | N | Y | 1000MB | all | 230 | 2.06 | 3.46 | 50.91 | 189.8292 | 189.8292 | N | 0 |  | 0 | N | 0 | A | 148 |  |  | 1.4191 | 0.7476% | 53
32 | 172 |  | Manufacturer L |  | 2008-08-29 | Desktop | A | Small Form Factor | 1 | Sermpron | 1 | 2.3 | 2x512MB DDR2 | 1024 | 1 | 1 | 250GB | 2XDVD R/W Lightscri=be |  | No | Y | 0 | Integrated | 0 | 1280x1024 | 32 | Internal | 240 | 70% | No | Y | Y | Y | N | Y | 1000MB | all | 115 | 2.06 | 3.11 | 51.97 | 193.3901 | 193.3901 | N | 0 |  | 0 | N | 0 | A | 148 |  |  | 3.5609 | 1.841% | 54
33 | 330 |  | Manufacturer M |  | 2008-08-25 | Desktop |  |  | 1 | Conroe E6700 | 2 | 3 | DDR2-800 | 1024 | 1 | 1 | 160 | CD/DVD |  |  | Y | 0 | Int |  | 1280 X 1024 |  | External | 250 | 80+ |  | N | Y | Y | N | Y | 10/100/1000 | 10/100/1000 | 115 | 1.78 | 2.79 | 52.58 | 194.0384 | 194.0384 | N | 0 |  | 0 | N | 0 | A | 148 |  |  |  |  | 160
34 | 331 |  | Manufacturer M |  | 2008-08-25 | Desktop |  |  | 1 | Yorkfield (Q9550) | 4 | 2.83 | DDR2-800 | 1024 | 1 | 1 | 160 | CD/DVD |  |  | Y | 0 | Int |  | 1280 X 1024 |  | External | 250 | 80+ |  | N | Y | Y | N | Y | 10/100/1000 | 10/100/1000 | 115 | 1.78 | 2.83 | 54.68 | 201.4143 | 201.4143 | N | 0 |  | 0 | N | 0 | A | 148 |  |  |  |  | 162
35 | 155 |  | Manufacturer L |  | 2008-09-02 | Desktop | A | Small Form Factor | 1 | Intel Celeron 440 | 1 | 2 | 1x1 DDR2 800 | 1024 | 1 | 1 | 250GB | 1 - SuperMulti DVD+/-RW |  | NA | y | 0 | Integrated | 0 | 1280x1024 | 32 | Internal | 240 | 70% | Yes | Y | Y | Y | N | Y | 1000MB | all | 115 | 1.61 | 2.35 | 55.44 | 203.048 | 203.048 | N | 0 |  | 0 | N | 0 | A | 148 |  |  |  |  | 76
36 | 325 |  | Manufacturer A |  | 2008-08-25 | Desktop |  |  | 1 | Phenom QC CPU 9350E | 4 | 2 | DDR2-800 | 1024 | 1 | 1 | 320 | CD/DVD |  |  | Y | 0 | Int |  | 1280 X 1024 |  | External | 250 | 80+ |  | N | Y | Y | N | Y | 10/100/1000 | 10/100/1000 | 115 | 1.21 | 2.79 | 56.04 | 203.416 | 203.416 | N | 0 |  | 0 | N | 0 | A | 148 |  |  |  |  | 153
37 | 156 |  | Manufacturer L |  | 2008-09-02 | Desktop | A | Tower | 1 | Intel Celeron 440 | 1 | 2 | 1x1 DDR2 800 | 1024 | 1 | 1 | 250GB | 1 - SuperMulti DVD+/-RW 1 - 16x/48x DVD-ROM |  | NA | y | 0 | Integrated | 0 | 1280x1024 | 32 | Internal | 365 | 70% | Yes | Y | Y | Y | N | Y | 1000MB | all | 115 | 1.97 | 2.23 | 59.05 | 217.3794 | 217.3794 | N | 0 |  | 0 | N | 0 | A | 148 |  |  |  |  | 66 | Eaglelake
38 | 329 |  | Manufacturer M |  | 2008-08-25 | Desktop |  |  | 1 | Kensfield QC | 4 | 2.4 | DDR2-800 | 1024 | 1 | 1 | 160 | CD/DVD |  |  | Y | 0 | Int |  | 1280 X 1024 |  | External | 250 | 80+ |  | N | Y | Y | N | Y | 10/100/1000 | 10/100/1000 | 115 | 1.82 | 2.88 | 60.54 | 222.1624 | 222.1624 | N | 0 |  | 0 | N | 0 | A | 148 |  |  |  |  | 158
39 | 326 |  | Manufacturer A |  | 2008-08-25 | Desktop |  |  | 1 | Phenom QC CPU 9600 | 4 | 2.3 | DDR2-800 | 1024 | 1 | 1 | 320 | CD/DVD |  |  | Y | 0 | Int |  | 1280 X 1024 |  | External | 250 | 80+ |  | N | Y | Y | N | Y | 10/100/1000 | 10/100/1000 | 115 | 1.21 | 2.81 | 62.1 | 224.659 | 224.659 | N | 0 |  | 0 | N | 0 | A | 148 |  |  |  |  | 154
40 | 169 |  | Manufacturer L |  | 2008-09-02 | Desktop | NA | Tower | 1 | AMD Phenom 3C 8600B | 3 | 2.3 | 1x1 DDR2 800 | 1024 | 1 | 1 | 80GB |  |  | NA | y | 0 | Integrated | 0 | 1280x1024 | 32 | Internal | 300 | 70% | No | Y | Y | Y | N | Y | 1000MB | all | 115 | 1.99 | 4.55 | 61.64 | 227.5673 | 227.5673 | N | 0 |  | 0 | N | 0 | A | 148 |  |  |  |  | 82 | Eaglelake
41 | 237 |  | Manufacturer I |  | 2008-01-25 | Desktop | A | small form factor | 1 | Intel Core2Duo E8400 | 2 | 1.8 | 1 DDR2 | 1024 | 1 | 1 | 80GB | 1 DVD | -- | N | N | 1 | RV610LE | 256 | 1920x1200 | 32bits | Internal | 230 | 0.73 | Y | Y | N | N | N | N | -- | 1000 | 100 | 0.923 | 1.976 | 64.82 | 232.4418 | 232.4418 | N | 0 | 64 | 0 | N | 0 | A | 148 |  |  | 4.8745 | 2.097% | 45 | Standard
42 | 462 |  | Manufacturer F |  | 2008-04-05 | Desktop | C | MT | 1 | AMD Athlon 2.4 Gh | 2 | 2.4 | 1 X 1 Gb | 1024 | 1 | 1 | 80 Gb | 0 |  |  | Y | 1 |  | UMA | 1024 X 768 |  | Internal | 275 | 80 | Y | Y | Y | N | Y | Y | 1 Gb | 1 Gb | 115 | 1.43 | 2.63 | 65.29 | 236.8178 | 236.8178 | N | 0 |  | 0 | N | 0 | A | 148 |  |  | 4.3761 | 1.848% | 119
43 | 464 |  | Manufacturer F |  | 2007-07-27 | Desktop | B | DT | 1 | Intel Dual 6600 2.4 | 2 | 2.6 | 1 X 1 Gb | 1024 | 1 | 1 | 120 Gb | 0 |  |  | Y | 1 |  | 256 Mb | 1024 X 768 |  | Internal | 280 | 80 | Y | Y | Y | N | Y | Y | 1 Gb | 1 Gb | 115 | 1.28 | 1.81 | 66.79 | 240.992 | 240.992 | N | 0 |  | 0 | N | 0 | A | 148 |  |  |  |  | 116
44 | 238 |  | Manufacturer I |  | 2008-01-25 | Desktop | A | small form factor | 1 | Intel Core2Duo E8400 | 2 | 1.8 | 1 DDR2 | 1024 | 1 | 1 | 80GB | 1 DVD | -- | N | y | 0 | -- | 0 | 1920x1200 | 32bits | Internal | 230 | 0.73 | Y | Y | N | N | N | N | -- | 1000 | 100 | 0.802 | 1.84 | 70.06 | 250.1602 | 250.1602 | N | 0 |  | 0 | N | 0 | A | 148 |  |  | 9.1682 | 3.665% | 46 | RAID
45 | 230 |  | Manufacturer I |  | 2008-02-21 | Integrated Desktop | B | LCD integrated | 1 | Intel Core2Duo T8100 | 2 | 2.1 | 1 DDR2 | 2048 | 2 | 1 | 250 | 1 DVD | -- | N | y | 0 | -- | 0 | 1366x768 | 32bits | External | 60 | 0.86 | N | Y | N | N | Y | N | -- | 1000 | 100 | 1.2 | 2 | 14.8 | 58.5168 | 58.5168 | N | 0 |  | 0 | N | 0 | B | 167 |  |  |  |  | 50 | Mobile Type CPU
46 | 303 |  | Manufacturer D |  | 2008-02-21 | Integrated Desktop | B |  | 1 | Intel Core 2 Duo | 2 | 3.06 | 2 high density DDR2 | 4096 | 4 | 1 |  |  |  |  | N | 1 | Nvidia Geforce 8800 GS | 512 |  |  | Internal |  |  |  | Y | Y | N | Y | Y | Y | Y | 115 | 1.29 | 2.436 | 32.82 | 122.2835 | 60.2835 | Y | 2 | 256 | 60 | N | 0 | B | 167 |  |  | 63.7667 | 52.15% | 90
47 | 323 |  | Manufacturer D |  | 2008-03-17 | Desktop | B |  | 1 | Intel Core 2 Duo | 2 | 2 | 2 high density DDR2 | 2048 | 2 | 1 |  |  |  |  | Y | 0 | Intel GMA 950 | 64 |  |  | External |  |  |  | Y | Y | N | Y | Y | Y | Y | 115 | 1.158 | 2.532 | 21.66 | 82.5849 | 82.5849 | N | 0 |  | 0 | N | 0 | B | 167 |  |  |  |  | 96
48 | 460 |  | Manufacturer F |  | 2008-05-05 | Desktop | B | USFF | 1 | Intel Core2 Duo T9500 2.6Ghz | 2 | 2.6 | 2 X 2Gb | 4096 | 4 | 1 | 320 Gb | 0 |  |  | Y | 1 |  | UMA | 1024 X 768 |  | External | 65 | 87 | Y | Y | Y | N | Y | Y | 1 Gb | 1 Gb | 115 | 1.44 | 2.48 | 24.72 | 94.643 | 92.643 | Y | 2 |  | 0 | N | 0 | B | 167 |  |  |  |  | 139
49 | 301 |  | Manufacturer D |  | 2008-01-29 | Integrated Desktop | B |  | 1 | Intel Core 2 Duo | 2 | 2.8 | 2 high density DDR2 | 2048 | 2 | 1 |  |  |  |  | N | 1 | ATI Radeon HD 2600 Pro | 256 |  |  | Internal |  |  |  | Y | Y | N | Y | Y | Y | Y | 115 | 1.488 | 2.526 | 26.81 | 102.2178 | 102.2178 | N | 0 | 128 | 0 | N | 0 | B | 167 |  |  |  |  | 88
50 | 297 |  | Manufacturer D |  | 2008-06-11 | Integrated Desktop | B |  | 1 | Intel Core 2 Duo | 2 | 2.66 | 2 high density DDR2 | 2048 | 2 | 1 |  |  |  |  | N | 1 | ATI Radeon HD 2600 Pro | 256 |  |  | Internal |  |  |  | Y | Y | N | Y | Y | Y | Y | 115 | 1.14 | 2.184 | 29.83 | 110.9734 | 110.9734 | N | 0 | 128 | 0 | N | 0 | B | 167 |  |  |  |  | 84
51 | 299 |  | Manufacturer D |  | 2008-04-23 | Integrated Desktop | B |  | 1 | Intel Core 2 Duo | 2 | 2.66 | 2 high density DDR2 | 4096 | 4 | 1 |  |  |  |  | N | 1 | ATI Radeon HD 2600 Pro | 256 |  |  | Internal |  |  |  | Y | Y | N | Y | Y | Y | Y | 115 | 1.134 | 2.142 | 31.74 | 117.6188 | 115.6188 | Y | 2 | 128 | 0 | N | 0 | B | 167 |  |  |  |  | 86
52 | 88 |  | Manufacturer J |  | 2008-08-01 | Desktop | B | Desktop | 1 | Intel Core 2 Duo E8600 | 2 | 3.33 | 1 x PC2-6400 | 2048 | 2 | 1 | 500 | 1 |  |  | y | 0 |  | shared | 2048x1536 | 32 | Internal | 300 | 81/84/81 (115V) 82/85/84 (230V) | Y | Y | Y | Y | N | Y | 1000 |  | 115 | 1.5 | 1.7 | 37.5 | 139.3716 | 139.3716 | N | 0 |  | 0 | N | 0 | B | 167 |  |  |  |  | 31
53 | 338 |  | Manufacturer A |  | 2008-08-26 | Desktop |  |  | 1 | Athlon DC 4850e | 2 | 2.5 | DDR2-800 | 2048 | 2 | 1 | 320 | CD/DVD |  |  | Y | 0 | Int |  | 1280 X 1024 |  | External | 250 | 80+ |  | N | Y | Y | N | Y | 10/100/1000 | 10/100/1000 | 115 | 1.21 | 2.62 | 39.66 | 145.946 | 145.946 | N | 0 |  | 0 | N | 0 | B | 167 |  |  |  |  | 157
54 | 339 |  | Manufacturer A |  | 2008-08-26 | Desktop |  |  | 1 | Athlon DC 4850e | 2 | 2.5 | DDR2-800 | 4096 | 4 | 1 | 320 | CD/DVD |  |  | Y | 0 | Int |  | 1280 X 1024 |  | External | 250 | 80+ |  | N | Y | Y | N | Y | 10/100/1000 | 10/100/1000 | 115 | 1.18 | 2.73 | 40.29 | 148.0571 | 146.0571 | Y | 2 |  | 0 | N | 0 | B | 167 |  |  |  |  | 159
55 | 126 |  | Manufacturer N |  | 2008-02-27 | Desktop | B | small form factor | 1 | PentiumDualCore-E2180 | 2 | 2 | 2 DIMM | 4096 | 4 | 1 | 320GB | CD/DVD |  | Ｎ | y | 0 |  |  |  |  | Internal | 160 | 75 | N | Y | N | N |  | Y | 1000Mb/s | 1000Mb/s | 100 | 1.1 | 3.55 | 40.3 | 148.0659 | 146.0659 | Y | 2 |  | 0 | N | 0 | B | 167 |  |  | 0.00876 | 0.005916% | 140
56 | 466 |  | Manufacturer F |  | 2007-08-16 | Desktop | B | SFF | 1 | Intel DC 2.2 Ghz | 2 | 2.2 | 1 X 2 Gb | 2048 | 2 | 1 | 80 Gb | 0 |  |  | Y | 1 |  | UMA | 1024 X 768 |  | Internal | 280 | 80 | Y | Y | Y | N | Y | Y | 1 Gb | 1 Gb | 115 | 1.24 | 2.64 | 41.07 | 151.0399 | 151.0399 | N | 0 |  | 0 | N | 0 | B | 167 |  |  | 2.974 | 1.969% | 121
57 | 348 |  | Manufacturer M |  | 2008-08-27 | Desktop |  |  | 1 | Wolfdale (E8500) | 2 | 3.16 | DDR2 800 | 2048 | 2 | 1 | 160 | CD/DVD |  |  | Y | 0 | Int |  | 1280 X 1024 |  | External | 250 | 80+ |  | N | Y | Y | N | Y | 10/100/1000 | 10/100/1000 | 115 | 1.14 | 1.85 | 41.6 | 152.0692 | 152.0692 | N | 0 |  | 0 | N | 0 | B | 167 |  |  |  |  | 181
58 | 119 |  | Manufacturer N |  | 2008-04-02 | Integrated Desktop | B | All in One | 1 | Core2Duo E4600 | 2 | 2.4 | 2 DIMM | 4096 | 4 | 1 | 80GB | CD/DVD | Felica | Ｎ | y | 0 |  |  |  |  | Internal | 180 | 78 | N | Y | N | N | Y | Y | 1000Mb/s | 1000Mb/s | 100 | 1.6 | 2.7 | 42.2 | 156.7602 | 154.7602 | Y | 2 |  | 0 | N | 0 | B | 167 |  |  | 4.691 | 2.992% | 109
59 | 109 |  | Manufacturer N |  | 2008-04-02 | Desktop | B | small form factor | 1 | Core2Duo E2180 | 2 | 2 | 2 DIMM | 2048 | 2 | 1 | 80GB | CD/DVD |  | Ｎ | y | 0 |  |  |  |  | Internal | 160 | 75 | N | Y | N | N |  | Y | 1000Mb/s | 1000Mb/s | 100 | 1.1 | 3.2 | 43.1 | 157.7238 | 157.7238 | N | 0 |  | 0 | N | 0 | B | 167 |  |  |  |  | 104
60 | 158 |  | Manufacturer L |  | 2008-09-02 | Desktop | B | Tower | 1 | Intel Core 2 Duo E8600 | 2 | 3.33 | 2x1 DDR2 800 | 2048 | 2 | 1 | 250GB | 1 - SuperMulti DVD+/-RW 1 - 16x/48x DVD-ROM |  | NA | y | 0 | Integrated | 0 | 1280x1024 | 32 | Internal | 365 | 85% | Yes | Y | Y | Y | N | Y | 1000MB | all | 115 | 1.53 | 1.84 | 42.73 | 157.9034 | 157.9034 | N | 0 |  | 0 | N | 0 | B | 167 |  |  | 0.17958 | 0.1137% | 68 | Eaglelake
61 | 340 |  | Manufacturer A |  | 2008-08-26 | Desktop |  |  | 1 | Athlon DC 6000+ | 2 | 3 | DDR2-800 | 2048 | 2 | 1 | 320 | CD/DVD |  |  | Y | 0 | Int |  | 1280 X 1024 |  | External | 250 | 80+ |  | N | Y | Y | N | Y | 10/100/1000 | 10/100/1000 | 115 | 1.23 | 2.85 | 43.98 | 161.2804 | 161.2804 | N | 0 |  | 0 | N | 0 | B | 167 |  |  |  |  | 165
62 | 341 |  | Manufacturer A |  | 2008-08-26 | Desktop |  |  | 1 | Athlon DC 6000+ | 2 | 3 | DDR2-800 | 4096 | 4 | 1 | 320 | CD/DVD |  |  | Y | 0 | Int |  | 1280 X 1024 |  | External | 250 | 80+ |  | N | Y | Y | N | Y | 10/100/1000 | 10/100/1000 | 115 | 1.19 | 2.95 | 44.64 | 163.4441 | 161.4441 | Y | 2 |  | 0 | N | 0 | B | 167 |  |  |  |  | 167
63 | 107 |  | Manufacturer N |  | 2008-04-02 | Desktop | B | small form factor | 1 | Pentium Dual-Core 2180 | 2 | 2 | 2 DIMM | 4096 | 4 | 1 | 80GB | CD/DVD | Felica | Ｎ | y | 0 |  |  |  |  | Internal | 250 | 83 | Y | Y | Y | Y |  | Y | 1000Mb/s | 1000Mb/s | 100 | 1.6 | 2.5 | 46 | 169.9878 | 167.9878 | Y | 2 |  | 0 | N | 0 | B | 167 |  |  | 6.5437 | 3.85% | 105
64 | 114 |  | Manufacturer N |  | 2008-03-25 | Desktop | B | small form factor | 1 | Core2Duo E2180 | 2 | 2 | 4 DIMM | 4096 | 4 | 1 | 80GB | CD/DVD | Felica | Ｎ | y | 0 |  |  |  |  | Internal | 200 | 75 | N | Y | N | N |  | Y | 1000Mb/s | 1000Mb/s | 100 | 0.9 | 2.9 | 47.7 | 172.7472 | 170.7472 | Y | 2 |  | 0 | N | 0 | B | 167 |  |  |  |  | 103
65 | 91 |  | Manufacturer J |  | 2008-08-01 | Desktop | C | Desktop | 1 | Intel Core 2 Duo E8600 | 2 | 3.33 | 4 x PC2-6400 | 8192 | 8 | 2 | 1000 | 1 | Dual Serial Card, PCI; Fire Wire PCI Card |  | n | 1 | NVIDIA GeForce 9500GS | 512MB | 2048x1536 | 32 | Internal | 300 | 81/84/81 (115V) 82/85/84 (230V) | Y | Y | Y | Y | N | Y | 1000 |  | 115 | 1.5 | 2.1 | 55.5 | 202.6188 | 171.6188 | Y | 6 | 128 | 0 | Y | 25 | B | 167 |  |  | 29.8716 | 14.74% | 36
66 | 113 |  | Manufacturer N |  | 2008-03-25 | Desktop | B | small form factor | 1 | Core2Duo E4600 | 2 | 2.4 | 4 DIMM | 4096 | 4 | 1 | 80GB | CD/DVD | Felica | Ｎ | y | 0 |  |  |  |  | Internal | 200 | 75 | N | Y | N | N |  | Y | 1000Mb/s | 1000Mb/s | 100 | 0.9 | 2.9 | 48.2 | 174.4992 | 172.4992 | Y | 2 |  | 0 | N | 0 | B | 167 |  |  | -28.1196 | -16.11% | 107
67 | 200 |  | Manufacturer L |  | 2008-09-01 | Desktop | B | tower | 1 | Intel Core 2 Duo E8500 3.16G 1333DC 6MB 65W | 2 | 3.17 | 2GB*1 + 1GB *1 | 3072 | 3 | 1 | 320 | DVD+RW*1 | No | No | y | 0 | N/A | 128 | 1024*768 | N/A | internal | 250 | 0.65 | N | Y | Y | N | N | Y | 1000 | 100 | 115 | 2.36 | 4.09 | 45.94 | 174.1357 | 173.1357 | Y | 1 |  | 0 | N | 0 | B | 167 |  |  | -0.36354 | -0.2088% | 15
68 | 116 |  | Manufacturer N |  | 2008-04-02 | Integrated Desktop | B | All in One | 1 | Core2Duo E4600 | 2 | 2.4 | 2 DIMM | 4096 | 4 | 1 | 80GB | CD/DVD | Felica | Ｎ | y | 0 |  |  |  |  | Internal | 180 | 78 | N | Y | N | N | Y | Y | 1000Mb/s | 1000Mb/s | 100 | 1.6 | 2.8 | 47.6 | 175.7256 | 173.7256 | Y | 2 |  | 0 | N | 0 | B | 167 |  |  | 1.5899 | 0.9048% | 108
69 | 117 |  | Manufacturer N |  | 2008-04-02 | Integrated Desktop | B | All in One | 1 | Core2Duo E2180 | 2 | 2 | 2 DIMM | 4096 | 4 | 1 | 80GB | CD/DVD | Felica | Ｎ | y | 0 |  |  |  |  | Internal | 180 | 78 | N | Y | N | N | Y | Y | 1000Mb/s | 1000Mb/s | 100 | 1.6 | 2.8 | 47.7 | 176.076 | 174.076 | Y | 2 |  | 0 | N | 0 | B | 167 |  |  |  |  | 106
70 | 194 |  | Manufacturer L |  | 2008-08-22 | Desktop | B | Tower | 1 | Intel P-E2200 2.2G 800DC (C)775 65W | 2 | 2.2 | 2GB*1 + 1GB *1 | 3072 | 3 | 1 | 320G | DVD+RW*1 | Modem card | N | Y | 0 | N/A | N/A | 1024*768 | N/A | Internal | 250 | 0.68 | Y | Y | Y | Y | N | Y | 1000 | 100 | 115 | 2.39 | 4.22 | 46.26 | 175.4584 | 174.4584 | Y | 1 |  | 0 | N | 0 | B | 167 |  |  | -0.61758 | -0.352% | 9
71 | 346 |  | Manufacturer M |  | 2008-08-26 | Desktop |  |  | 1 | Wolfdale (E8500) | 2 | 3.16 | DDR2 800 | 2048 | 2 | 1 | 160 | CD/DVD |  |  | Y | 0 | Int |  | 1280 X 1024 |  | External | 250 | 80+ |  | N | Y | Y | N | Y | 10/100/1000 | 10/100/1000 | 115 | 1.2 | 2.21 | 48.4 | 176.3432 | 176.3432 | N | 0 |  | 0 | N | 0 | B | 167 |  |  |  |  | 179
72 | 105 |  | Manufacturer N |  | 2008-04-02 | Desktop | B | small form factor | 1 | Core2Duo E8400 | 2 | 3 | 2 DIMM | 4096 | 4 | 1 | 80GB | CD/DVD | Felica | Ｎ | y | 0 |  |  |  |  | Internal | 250 | 83 | Y | Y | Y | Y |  | Y | 1000Mb/s | 1000Mb/s | 100 | 1.6 | 2.5 | 48.4 | 178.3974 | 176.3974 | Y | 2 |  | 0 | N | 0 | B | 167 |  |  | 2.0542 | 1.151% | 113
73 | 106 |  | Manufacturer N |  | 2008-04-02 | Desktop | B | small form factor | 1 | Core2Duo E8300 | 2 | 2.83 | 2 DIMM | 4096 | 4 | 1 | 80GB | CD/DVD | Felica | Ｎ | y | 0 |  |  |  |  | Internal | 250 | 83 | Y | Y | Y | Y |  | Y | 1000Mb/s | 1000Mb/s | 100 | 1.6 | 2.5 | 49.1 | 180.8502 | 178.8502 | Y | 2 |  | 0 | N | 0 | B | 167 |  |  |  |  | 112
74 | 104 |  | Manufacturer N |  | 2008-04-02 | Desktop | B | small form factor | 1 | Core2Duo E8500 | 2 | 3.16 | 2 DIMM | 4096 | 4 | 1 | 80GB | CD/DVD | Felica | Ｎ | y | 0 |  |  |  |  | Internal | 250 | 83 | Y | Y | Y | Y |  | Y | 1000Mb/s | 1000Mb/s | 100 | 1.6 | 2.5 | 49.2 | 181.2006 | 179.2006 | Y | 2 |  | 0 | N | 0 | B | 167 |  |  |  |  | 115
75 | 112 |  | Manufacturer N |  | 2008-03-25 | Desktop | B | small form factor | 1 | Core2Duo E8300 | 2 | 2.83 | 4 DIMM | 4096 | 4 | 1 | 80GB | CD/DVD | Felica | Ｎ | y | 0 |  |  |  |  | Internal | 200 | 75 | N | Y | N | N |  | Y | 1000Mb/s | 1000Mb/s | 100 | 0.9 | 2.9 | 50.2 | 181.5072 | 179.5072 | Y | 2 |  | 0 | N | 0 | B | 167 |  |  |  |  | 111
76 | 111 |  | Manufacturer N |  | 2008-03-25 | Desktop | B | small form factor | 1 | Core2Duo E8500 | 2 | 3.16 | 4 DIMM | 4096 | 4 | 1 | 80GB | CD/DVD | Felica | Ｎ | y | 0 |  |  |  |  | Internal | 200 | 75 | N | Y | N | N |  | Y | 1000Mb/s | 1000Mb/s | 100 | 0.9 | 2.9 | 51.5 | 186.0624 | 184.0624 | Y | 2 |  | 0 | N | 0 | B | 167 |  |  |  |  | 114
77 | 232 |  | Manufacturer I |  | 2008-03-24 | Desktop | B | small form factor | 1 | Intel Core2Duo E4600 | 2 | 2.4 | 2 DDR2 | 2048 | 2 | 1 | 500 | 1 DVD | -- | N | y | 0 | -- | 0 | 1440x900 | 32bits | Internal | 230 | 0.73 | Y | Y | N | N | -- | N | -- | 1000 | 100 | 2.3 | 2.6 | 49.2 | 184.617 | 184.617 | N | 0 |  | 0 | N | 0 | B | 167 |  |  |  |  | 42
78 | 90 |  | Manufacturer J |  | 2008-08-01 | Desktop | C | Desktop | 1 | Intel Core 2 Duo E8600 | 2 | 3.33 | 4 x PC2-6400 | 8192 | 8 | 2 | 1000 | 1 | Dual Serial Card, PCI; Fire Wire PCI Card |  | n | 1 | NVIDIA GeForce 9500GS | 512MB | 2048x1536 | 32 | Internal | 300 | 81/84/81 (115V) 82/85/84 (230V) | Y | Y | Y | Y | N | Y | 1000 |  | 115 | 1.5 | 2.1 | 59.5 | 216.6348 | 185.6348 | Y | 6 | 128 | 0 | Y | 25 | B | 167 |  |  | 32.0178 | 14.78% | 35
79 | 465 |  | Manufacturer F |  | 2007-11-12 | Desktop | B | DT | 1 | Intel Dual 2160 1.8 G | 2 | 1.8 | 1 X 2 Gb | 2048 | 2 | 1 | 160 Gb | 0 |  |  | Y | 1 |  | UMA | 1024 X 768 |  | Internal | 305 | 80 | Y | Y | Y | N | Y | Y | 1 Gb | 1 Gb | 115 | 0.8 | 1.92 | 51.66 | 185.712 | 185.712 | N | 0 |  | 0 | N | 0 | B | 167 |  |  |  |  | 117
80 | 224 |  | Manufacturer L |  | 2008-08-28 | Desktop | B | tower | 1 | AMD Sempron-2300+ 2.2G (B)AM2 [65W] | 2 | 2.2 | 1GB*2 | 2048 | 2 | 1 | 250 | DVD+RW*1 | No | No | y | 0 | N/A | N/A | 1024*768 | N/A | internal | 250 | 0.65 | N | Y | Y | N | N | Y | 1000 | 100 | 115 | 2.57 | 5.14 | 48.91 | 186.0142 | 186.0142 | N | 0 |  | 0 | N | 0 | B | 167 |  |  |  |  | 137
81 | 473 |  | Manufacturer J |  | 2008-08-01 | Desktop | C | Desktop | 1 | Intel Core 2 Duo E8600 | 2 | 3.33 | 4 x PC2-6400 | 8192 | 8 | 2 | 1000 | 1 | Dual Serial Card, PCI; Fire Wire PCI Card |  | n | 1 | NVIDIA GeForce 9500GS | 512MB | 2048x1536 | 32 | Internal | 300 | 81/84/81 (115V) 82/85/84 (230V) | Y | Y | Y | Y | N | Y | 1000 |  | 230 | 1.7 | 2.4 | 59.5 | 217.7298 | 186.7298 | Y | 6 | 128 | 0 | Y | 25 | B | 167 |  |  | 31.7156 | 14.57% | 38
82 | 210 |  | Manufacturer L |  | 2008-08-27 | Desktop | B | Tower | 1 | AMD A64X2-6000+ 3.1G (B)AM2 [89W] | 2 | 3.1 | 2GB*2 + 512MB*2 | 3072 | 3 | 1 | 500G | DVD+RW*1 | N/A | N | Y | 0 | N/A | N/A | 1024*768 | N/A | Internal | 300 | 0.68 | Y | Y | Y | Y | N | Y | 1000 | 100 | 115 | 3.19 | 4.63 | 48.63 | 187.7969 | 186.7969 | Y | 1 |  | 0 | N | 0 | B | 167 |  |  | -29.9329 | -15.94% | 25
83 | 360 |  | Manufacturer M |  | 2008-08-28 | Desktop |  |  | 1 | Wolfdale (E8500) | 2 | 3.16 | DDR2 800 | 2048 | 2 | 1 | 160 | CD/DVD |  |  | N | 1 | ATI Radeon-3650 | 256 | 1280 X 1024 | 128 | External | 250 | 80+ |  | N | Y | Y | N | Y | 10/100/1000 | 10/100/1000 | 115 | 1.26 | 2.23 | 51.38 | 187.0829 | 187.0829 | N | 0 | 128 | 0 | N | 0 | B | 167 |  |  |  |  | 190
84 | 385 |  | Manufacturer S |  | 2008-09-03 | Desktop |  |  | 1 | E8400 | 2 | 3 | 2 x 1024 MB | 2048 | 2 | 1 | 500 GB | 1 | None | No | Y | 1 | nForce 730i | 256 |  | n/a | Internal | 300 |  |  | Y | N | N | Y | N | N/A | N/A | 120 | 1.59 | 2.43 | 51.7 | 189.8818 | 189.8818 | N | 0 |  | 0 | N | 0 | B | 167 |  |  | 2.7988 | 1.474% | 210
85 | 222 |  | Manufacturer L |  | 2008-08-27 | Desktop | B | tower | 1 | AMD A64X2-4400+ 2.3G (B)AM2 [65W] | 2 | 2.3 | 1GB*2 | 2048 | 2 | 1 | 250 | DVD+RW*1 | No | No | y | 0 | N/A | N/A | 1024*768 | N/A | internal | 250 | 0.65 | N | Y | Y | N | N | Y | 1000 | 100 | 115 | 2.58 | 5.08 | 50.51 | 191.6425 | 191.6425 | N | 0 |  | 0 | N | 0 | B | 167 |  |  | 1.7608 | 0.9188% | 135
86 | 233 |  | Manufacturer I |  | 2007-11-07 | Desktop | B | multimedia | 1 | Intel Core2Duo T5500 | 2 | 1.66 | 2 DDR2 | 2048 | 2 | 1 | 500 | 1 BD | TV Tuner | Y | y | 0 | -- | 0 | 1920x1080 | 32bits | Internal | 117 | 0.75 | Y | Y | N | N | -- | Y | 100 | 1000 | 100 | 2.11 | 2.64 | 52.25 | 194.4063 | 194.4063 | N | 0 |  | 0 | N | 0 | B | 167 |  |  | 2.7638 | 1.422% | 52
87 | 196 |  | Manufacturer L |  | 2008-08-22 | Desktop | B | Tower | 1 | Intel P-E8500 3.16G 800DC (C)775 65W | 2 | 3.16 | 2GB*1 + 1GB *1 | 3072 | 3 | 1 | 320G | DVD+RW*1 | Modem card | N | Y | 0 | N/A | N/A | 1024*768 | N/A | Internal | 250 | 0.68 | Y | Y | Y | Y | N | Y | 1000 | 100 | 115 | 2.39 | 4.2 | 52 | 195.5626 | 194.5626 | Y | 1 |  | 0 | N | 0 | B | 167 |  |  | 1.1563 | 0.5913% | 11
88 | 344 |  | Manufacturer M |  | 2008-08-26 | Desktop |  |  | 1 | Conroe E6700 | 2 | 2.66 | DDR2-800 | 2048 | 2 | 1 | 160 | CD/DVD |  |  | Y | 0 | Int |  | 1280 X 1024 |  | External | 250 | 80+ |  | N | Y | Y | N | Y | 10/100/1000 | 10/100/1000 | 115 | 1.83 | 2.68 | 54.38 | 200.5383 | 200.5383 | N | 0 |  | 0 | N | 0 | B | 167 |  |  |  |  | 182
89 | 198 |  | Manufacturer L |  | 2008-09-01 | Desktop | B | tower | 1 | Intel Pentium Dual-Core E2220 2.4G 800DC 1MB 65W | 2 | 2.4 | 2GB*1 + 1GB *1 | 3072 | 3 | 1 | 320 | DVD+RW*1 | No | No | y | 0 | N/A | 128 | 1024*768 | N/A | internal | 250 | 0.65 | N | Y | Y | N | N | Y | 1000 | 100 | 115 | 2.48 | 4.26 | 53.83 | 202.4348 | 201.4348 | Y | 1 |  | 0 | N | 0 | B | 167 |  |  |  |  | 13
90 | 345 |  | Manufacturer M |  | 2008-08-26 | Desktop |  |  | 1 | Conroe E6700 | 2 | 2.66 | DDR2-800 | 4096 | 4 | 1 | 160 | CD/DVD |  |  | Y | 0 | Int |  | 1280 X 1024 |  | External | 250 | 80+ |  | N | Y | Y | N | Y | 10/100/1000 | 10/100/1000 | 115 | 1.85 | 2.7 | 55.53 | 204.673 | 202.673 | Y | 2 |  | 0 | N | 0 | B | 167 |  |  |  |  | 183
91 | 125 |  | Manufacturer N |  | 2008-02-27 | Desktop | B | small form factor | 1 | Core2Duo-E4600 | 2 | 2.4 | 4 DIMM | 4096 | 4 | 1 | 500GB | BD/DVD/CD/Memory Card | Felica | Ｎ | y | 0 |  |  |  |  | Internal | 200 | 75 | N | Y | N | N |  | Y | 1000Mb/s | 1000Mb/s | 100 | 1.4 | 3.7 | 56.3 | 205.641 | 203.641 | Y | 2 |  | 0 | N | 0 | B | 167 |  |  | 0.96798 | 0.4707% | 141
92 | 368 |  | Manufacturer M |  | 2008-08-29 | Desktop |  |  | 1 | Wolfdale (E8500) | 2 | 3.16 | DDR2 800 | 4096 | 4 | 1 | 160 | CD/DVD |  |  | N | 1 | ATI Radeon-3650 | 256 | 1280 X 1024 | 128 | External | 250 | 80+ |  | N | Y | Y | N | Y | 10/100/1000 | 10/100/1000 | 115 | 1.28 | 2.29 | 57.5 | 208.6501 | 206.6501 | Y | 2 | 128 | 0 | N | 0 | B | 167 |  |  | 3.0091 | 1.442% | 192
93 | 159 |  | Manufacturer L |  | 2008-09-02 | Desktop | B | Small Form Factor | 1 | Intel Core 2 Duo E8600 | 2 | 3.33 | 2x1 DDR2 800 | 2048 | 2 | 1 | 250GB | 1 - SuperMulti DVD+/-RW |  | NA | y | 0 | Integrated | 0 | 1280x1024 | 32 | Internal | 240 | 70% | Yes | Y | Y | Y | N | Y | 1000MB | all | 115 | 1.59 | 1.96 | 56.82 | 207.6164 | 207.6164 | N | 0 |  | 0 | N | 0 | B | 167 |  |  |  |  | 77 | Eaglelake
94 | 176 |  | Manufacturer L |  | 2008-08-29 | Desktop | B | Small Form Factor | 1 | Athlon X2 | 2 | 3.1 | 4X512MB DDR2 | 2048 | 2 | 1 | 250GB | DVD R/W Lightscribe |  | No | Y | 0 | Integrated | 0 | 1280x1024 | 32 | Internal | 240 | 70% | No | Y | Y | Y | N | Y | 1000MB | all | 115 | 1.7 | 3.21 | 57.08 | 209.6049 | 209.6049 | N | 0 |  | 0 | N | 0 | B | 167 |  |  |  |  | 58
95 | 177 |  | Manufacturer L |  | 2008-08-29 | Desktop | B | Small Form Factor | 1 | Athlon X2 | 2 | 3.1 | 4X1GB DDR2 | 4096 | 4 | 1 | 500GB | DVD R/W Lightscribe |  | No | Y | 0 | Integrated | 0 | 1280x1024 | 32 | Internal | 240 | 70% | No | Y | Y | Y | N | Y | 1000MB | all | 115 | 1.7 | 3.33 | 58.05 | 213.0563 | 211.0563 | Y | 2 |  | 0 | N | 0 | B | 167 |  |  |  |  | 59
96 | 178 |  | Manufacturer L |  | 2008-08-29 | Desktop | B | Tower | 1 | Athlon X2 | 2 | 3.1 | 4X1GB DDR2 | 4096 | 4 | 1 | 500GB | DVD R/W Lightscribe |  | No | n | 1 | ATI2400 | 256 | 1280x1024 | 32 | Internal | 300 | 80% | Yes | Y | Y | Y | N | Y | 1000MB | all | 115 | 1.27 | 2.77 | 58.97 | 213.963 | 211.963 | Y | 2 | 64 | 0 | N | 0 | B | 167 |  |  |  |  | 60
97 | 218 |  | Manufacturer L |  | 2008-08-28 | Desktop | B | SFF | 1 | Intel Conroe E2220 2.4G 800DC (C)775 65W | 2 | 2.4 | 2GB*2 | 4096 | 4 | 1 | 500 | DVD+RW*1 | Tv tuner | Yes | y | 0 | N/A | N/A | 1024*768 | N/A | internal | 160 | 0.7 | N | Y | Y | N | N | Y | 1000 | 100 | 115 | 1.65 | 3.78 | 61.96 | 226.7132 | 224.7132 | Y | 2 |  | 0 | N | 0 | B | 167 |  |  |  |  | 127
98 | 228 |  | Manufacturer I |  | 2008-08-29 | Desktop | B | Small form factor | 1 | Intel Core2Duo E8500 | 2 | 3.16 | 2 DDR2 | 4096 | 4 | 1 | 80 | 1 DVD | -- | N | N | 1 | ATI Radeon HD 2400 Pro | 256 | 2560x1600 | 32bit | Internal | 250 | 0.8 | Y | Y | N | N | -- | Y | 100 | 1000 | 100 | 2.19 | 2.22 | 61.95 | 228.5966 | 226.5966 | Y | 2 | 64 | 0 | N | 0 | B | 167 |  |  | 1.8834 | 0.8239% | 29
99 | 226 |  | Manufacturer I |  | 2008-08-29 | Desktop | B | Small form factor | 1 | Intel Core2Duo E8500 | 2 | 3.16 | 2 DDR2 | 4096 | 4 | 1 | 80 | 1 DVD | -- | N | N | 1 | ATI Radeon HD 2400 Pro | 256 | 2560x1600 | 32bit | Internal | 250 | 0.8 | Y | Y | N | N | -- | Y | 100 | 1000 | 100 | 2.21 | 2.21 | 62.06 | 229.074 | 227.074 | Y | 2 | 64 | 0 | N | 0 | B | 167 |  |  |  |  | 27
100 | 356 |  | Manufacturer A |  | 2008-08-27 | Desktop |  |  | 1 | Athlon DC 4850e | 2 | 2.5 | DDR2-800 | 4096 | 4 | 1 | 320 | CD/DVD |  |  | N | 1 | ATI Radeon-3650 | 256 | 1280 X 1024 | 128 | External | 250 | 80+ |  | N | Y | Y | N | Y | 10/100/1000 | 10/100/1000 | 115 | 1.2 | 2.73 | 63.4 | 229.1309 | 227.1309 | Y | 2 | 128 | 0 | N | 0 | B | 167 |  |  | 0.05694 | 0.02485% | 163
101 | 123 |  | Manufacturer N |  | 2008-02-28 | Integrated Desktop | B | multimedia | 1 | PentiumDualCore-E2180 | 2 | 2 | 2 DIMM | 4096 | 4 | 1 | 500GB | BD/DVD/CD/Memory Card | IR Remote control | Y | y | 0 |  |  |  |  | Internal | 250 | 79 | N | Y | N | N | Y | Y | 1000Mb/s | 1000Mb/s | 100 | 1.28 | 2.15 | 63.8 | 230.6639 | 228.6639 | Y | 2 |  | 0 | N | 0 | B | 167 |  |  | 1.533 | 0.6646% | 143
102 | 352 |  | Manufacturer A |  | 2008-08-27 | Desktop |  |  | 1 | Athlon DC 4850e | 2 | 2.5 | DDR2-800 | 2048 | 2 | 1 | 320 | CD/DVD |  |  | N | 1 | ATI Radeon-3650 | 256 | 1280 X 1024 | 128 | External | 250 | 80+ |  | N | Y | Y | N | Y | 10/100/1000 | 10/100/1000 | 115 | 1.19 | 2.86 | 63.59 | 229.8055 | 229.8055 | N | 0 | 128 | 0 | N | 0 | B | 167 |  |  | -0.85848 | -0.3736% | 161
103 | 229 |  | Manufacturer I |  | 2008-08-29 | Desktop | B | Small form factor | 1 | Intel Core2Duo E4600 | 2 | 2.4 | 2 DDR2 | 4096 | 4 | 1 | 80 | 1 DVD | -- | N | N | 1 | ATI Radeon HD 2400 Pro | 256 | 2560x1600 | 32bit | Internal | 250 | 0.8 | Y | Y | N | N | -- | Y | 100 | 1000 | 100 | 2.22 | 2.21 | 62.92 | 232.1356 | 230.1356 | Y | 2 | 64 | 0 | N | 0 | B | 167 |  |  | 2.3302 | 1.004% | 30
104 | 227 |  | Manufacturer I |  | 2008-08-29 | Desktop | B | Small form factor | 1 | Intel Core2Duo E4600 | 2 | 2.4 | 2 DDR2 | 4096 | 4 | 1 | 80 | 1 DVD | -- | N | N | 1 | ATI Radeon HD 2400 Pro | 256 | 2560x1600 | 32bit | Internal | 250 | 0.8 | Y | Y | N | N | -- | Y | 100 | 1000 | 100 | 2.17 | 2.2 | 63.24 | 233.0116 | 231.0116 | Y | 2 | 64 | 0 | N | 0 | B | 167 |  |  |  |  | 28
105 | 124 |  | Manufacturer N |  | 2008-02-27 | Desktop | C | small form factor | 1 | Core2Duo-E4600 | 2 | 2.4 | 4 DIMM | 4096 | 4 | 1 | 500GB | BD/DVD/CD/Memory Card | Felica | Ｎ | n | 1 | NVIDIA GeForce8400GS | 1GB | 1600*1200 | 32bit | Internal | 200 | 75 | N | Y | N | N |  | Y | 1000Mb/s | 1000Mb/s | 100 | 1.4 | 3.8 | 66.3 | 240.7248 | 238.7248 | Y | 2 | 64 | 0 | N | 0 | B | 167 |  |  |  |  | 142
106 | 358 |  | Manufacturer M |  | 2008-08-27 | Desktop |  |  | 1 | Wolfdale (E8500) | 2 | 3.16 | DDR2 800 | 2048 | 2 | 1 | 160 | CD/DVD |  |  | N | 1 | ATI Radeon-3650 | 256 | 1280 X 1024 | 128 | External | 250 | 80+ |  | N | Y | Y | N | Y | 10/100/1000 | 10/100/1000 | 115 | 1.28 | 2.28 | 68.7 | 247.8905 | 247.8905 | N | 0 | 128 | 0 | N | 0 | B | 167 |  |  | 7.1657 | 2.891% | 189
107 | 353 |  | Manufacturer A |  | 2008-08-27 | Desktop |  |  | 1 | Athlon DC 6000+ | 2 | 3 | DDR2-800 | 2048 | 2 | 1 | 320 | CD/DVD |  |  | N | 1 | ATI Radeon-3650 | 256 | 1280 X 1024 | 128 | External | 250 | 80+ |  | N | Y | Y | N | Y | 10/100/1000 | 10/100/1000 | 115 | 1.27 | 2.85 | 69.13 | 249.5987 | 249.5987 | N | 0 | 128 | 0 | N | 0 | B | 167 |  |  |  |  | 168
108 | 357 |  | Manufacturer A |  | 2008-08-27 | Desktop |  |  | 1 | Athlon DC 6000+ | 2 | 3 | DDR2-800 | 4096 | 4 | 1 | 160 | CD/DVD |  |  | N | 1 | ATI Radeon-3650 | 256 | 1280 X 1024 | 128 | External | 250 | 80+ |  | N | Y | Y | N | Y | 10/100/1000 | 10/100/1000 | 115 | 1.28 | 2.88 | 69.76 | 251.8675 | 249.8675 | Y | 2 | 128 | 0 | N | 0 | B | 167 |  |  |  |  | 169
109 | 122 |  | Manufacturer N |  | 2008-02-28 | Integrated Desktop | B | multimedia | 1 | Core2Duo-E4600 | 2 | 2.4 | 2 DIMM | 4096 | 4 | 1 | 500GB | BD/DVD/CD/Memory Card | IR Remote control | Y | y | 0 |  |  |  |  | Internal | 250 | 79 | N | Y | N | N | Y | Y | 1000Mb/s | 1000Mb/s | 100 | 1.32 | 2.14 | 70.8 | 255.3803 | 253.3803 | Y | 2 |  | 0 | N | 0 | B | 167 |  |  | 3.5128 | 1.376% | 144
110 | 367 |  | Manufacturer M |  | 2008-08-28 | Desktop |  |  | 1 | Wolfdale (E8500) | 2 | 3.16 | DDR2 800 | 4096 | 4 | 1 | 160 | CD/DVD |  |  | N | 1 | ATI Radeon-3650 | 256 | 1280 X 1024 | 128 | External | 250 | 80+ |  | N | Y | Y | N | Y | 10/100/1000 | 10/100/1000 | 115 | 1.32 | 2.29 | 72.3 | 260.702 | 258.702 | Y | 2 | 128 | 0 | N | 0 | B | 167 |  |  | 5.3217 | 2.041% | 191
111 | 364 |  | Manufacturer M |  | 2008-08-28 | Desktop |  |  | 1 | Conroe E6700 | 2 | 2.66 | DDR2-800 | 2048 | 2 | 1 | 160 | CD/DVD |  |  | N | 1 | ATI Radeon-3650 | 256 | 1280 X 1024 | 128 | External | 250 | 80+ |  | N | Y | Y | N | Y | 10/100/1000 | 10/100/1000 | 115 | 1.69 | 3 | 74.7 | 271.2052 | 271.2052 | N | 0 | 128 | 0 | N | 0 | B | 167 |  |  |  |  | 184
112 | 121 |  | Manufacturer N |  | 2008-02-28 | Integrated Desktop | C | multimedia | 1 | Core2Duo-E4600 | 2 | 2.4 | 2 DIMM | 4096 | 4 | 1 | 500GB | BD/DVD/CD/Memory Card | IR Remote control | Y | n | 1 | NVIDIA GeForce8400M GT | 1GB | 1680*1050 | 32bit | Internal | 250 | 79 | N | Y | N | N | Y | Y | 1000Mb/s | 1000Mb/s | 100 | 1.36 | 2.14 | 83.1 | 298.6722 | 296.6722 | Y | 2 |  | 0 | N | 0 | B | 167 |  |  | 27.467 | 9.196% | 145
113 | 89 |  | Manufacturer J |  | 2008-08-01 | Desktop | B | Desktop | 1 | Intel Core 2 Quad Q9550 | 4 | 2.83 | 1 x PC2-6400 | 2048 | 2 | 1 | 500 | 1 |  |  | y | 0 |  | shared | 2048x1536 | 32 | Internal | 300 | 81/84/81 (115V) 82/85/84 (230V) | Y | Y | Y | Y | N | Y | 1000 |  | 115 | 1.5 | 1.7 | 40 | 148.1316 | 148.1316 | N | 0 |  | 0 | N | 0 | C | 209 |  |  | -150.5406 | -101.6% | 33
114 | 349 |  | Manufacturer M |  | 2008-08-27 | Desktop |  |  | 1 | Yorkfield (Q9550) | 4 | 2.83 | DDR2 800 | 2048 | 2 | 1 | 320 | CD/DVD |  |  | N | 1 | ATI Radeon-3650 | 256 | 1280 X 1024 | 128 | External | 250 | 80+ |  | N | Y | Y | N | Y | 10/100/1000 | 10/100/1000 | 115 | 1.2 | 2.21 | 46.7 | 170.3864 | 170.3864 | N | 0 | 128 | 0 | N | 0 | C | 209 |  |  |  |  | 194
115 | 231 |  | Manufacturer I |  | 2008-03-24 | Desktop | B | small form factor | 1 | Intel Core2Quad Q9300 | 4 | 2.5 | 2 DDR2 | 2048 | 2 | 1 | 500 | 1 DVD | -- | N | y | 0 | -- | 0 | 1440x900 | 32bits | Internal | 230 | 0.73 | Y | Y | N | N | -- | N | -- | 1000 | 100 | 2.3 | 2.4 | 47.3 | 177.8718 | 177.8718 | N | 0 |  | 0 | N | 0 | C | 209 |  |  | 7.4854 | 4.208% | 43
116 | 361 |  | Manufacturer M |  | 2008-08-28 | Desktop |  |  | 1 | Yorkfield (Q9550) | 4 | 2.83 | DDR2 800 | 2048 | 2 | 1 | 160 | CD/DVD |  |  | N | 1 | ATI Radeon-3650 | 256 | 1280 X 1024 | 128 | External | 250 | 80+ |  | N | Y | Y | N | Y | 10/100/1000 | 10/100/1000 | 115 | 1.26 | 2.38 | 55.34 | 201.0245 | 201.0245 | N | 0 | 128 | 0 | N | 0 | C | 209 |  |  | 23.1527 | 11.52% | 196
117 | 332 |  | Manufacturer M |  | 2008-08-25 | Desktop |  |  | 1 | Yorkfield (Q9550) | 4 | 2.83 | DDR2-800 | 2048 | 2 | 1 | 160 | CD/DVD |  |  | Y | 0 | Int |  | 1280 X 1024 |  | External | 250 | 80+ |  | N | Y | Y | N | Y | 10/100/1000 | 10/100/1000 | 115 | 1.69 | 2.79 | 55.12 | 202.5049 | 202.5049 | N | 0 |  | 0 | N | 0 | C | 209 |  |  |  |  | 164
118 | 347 |  | Manufacturer M |  | 2008-08-26 | Desktop |  |  | 1 | Yorkfield (Q9550) | 4 | 2.83 | DDR2 800 | 2048 | 2 | 1 | 160 | CD/DVD |  |  | Y | 0 | Int |  | 1280 X 1024 |  | External | 250 | 80+ |  | N | Y | Y | N | Y | 10/100/1000 | 10/100/1000 | 115 | 1.3 | 2.32 | 56.5 | 205.2556 | 205.2556 | N | 0 |  | 0 | N | 0 | C | 209 |  |  |  |  | 193
119 | 386 |  | Manufacturer S |  | 2008-09-03 | Desktop |  |  | 1 | Q9650 | 4 | 3 | 2 x 1024 MB | 2048 | 2 | 1 | 500 GB | 1 | None | No | Y | 0 | nForce 730i | 256 |  | n/a | Internal | 300 |  |  | Y | N | N | Y | N | N/A | N/A | 120 | 1.64 | 2.55 | 56.4 | 206.644 | 206.644 | N | 0 |  | 0 | N | 0 | C | 209 |  |  | 1.3885 | 0.6719% | 211
120 | 334 |  | Manufacturer A |  | 2008-08-25 | Desktop |  |  | 1 | Phenom QC CPU 9350E | 4 | 2 | DDR2-800 | 2048 | 2 | 1 | 320 | CD/DVD |  |  | Y | 0 | Int |  | 1280 X 1024 |  | External | 250 | 80+ |  | N | Y | Y | N | Y | 10/100/1000 | 10/100/1000 | 115 | 1.2 | 2.89 | 57.53 | 208.6325 | 208.6325 | N | 0 |  | 0 | N | 0 | C | 209 |  |  | 1.9885 | 0.9531% | 170
121 | 278 |  | Manufacturer A |  | 2008-09-04 | Desktop | B |  | 1 | AMD Phenom | 3 | 2.3 | 2x 1GB DDR2 800 | 2048 | 2 | 1 | 250GB | BluRay | USB keyboard / mouse |  | y | 0 |  |  | 1280x1024 | 32 | internal | 330 | 80 plus | Y |  | Y | Y | N | Y | 1000 | 1000 | 115 | 2.4 | 4.7 | 58.7 | 219.3066 | 219.3066 | N | 0 |  | 0 | N | 0 | C | 209 |  |  |  |  | 147 | 95W processor, 2GB memory
122 | 342 |  | Manufacturer M |  | 2008-08-26 | Desktop |  |  | 1 | Kensfield QC | 4 | 2.4 | DDR2-800 | 2048 | 2 | 1 | 160 | CD/DVD |  |  | Y | 0 | Int |  | 1280 X 1024 |  | External | 250 | 80+ |  | N | Y | Y | N | Y | 10/100/1000 | 10/100/1000 | 115 | 1.7 | 2.93 | 61.8 | 226.0211 | 226.0211 | N | 0 |  | 0 | N | 0 | C | 209 |  |  |  |  | 185
123 | 336 |  | Manufacturer A |  | 2008-08-25 | Desktop |  |  | 1 | Phenom QC CPU 9600 | 4 | 2.3 | DDR2-800 | 2048 | 2 | 1 | 320 | CD/DVD |  |  | Y | 0 | Int |  | 1280 X 1024 |  | External | 250 | 80+ |  | N | Y | Y | N | Y | 10/100/1000 | 10/100/1000 | 115 | 1.19 | 2.87 | 63.55 | 229.6697 | 229.6697 | N | 0 |  | 0 | N | 0 | C | 209 |  |  |  |  | 175
124 | 236 |  | Manufacturer I |  | 2008-02-21 | Desktop | B | small form factor | 1 | Intel Core2Quad Q9450 | 4 | 2.66 | 1 DDR2 | 1024 | 1 | 1 | 80GB | 1 DVD | -- | N | N | 1 | RV610LE | 256 | 1920x1200 | 32bits | Internal | 230 | 0.76 | Y | Y | N | N | N | N | -- | 1000 | 100 | 1.23 | 3.37 | 66.8 | 241.4694 | 241.4694 | N | 0 | 64 | 0 | N | 0 | C | 209 |  |  | 11.7997 | 4.887% | 48
125 | 206 |  | Manufacturer L |  | 2008-08-25 | Desktop | B | Tower | 1 | AMD Phenom-9750 2.4G AM2+ 95W | 4 | 2.4 | 2GB*2 + 512MB*2 | 3072 | 3 | 1 | 500G | DVD+RW*1 | N/A | N | Y | 0 | N/A | N/A | 1024*768 | N/A | Internal | 300 | 0.68 | Y | Y | Y | Y | N | Y | 1000 | 100 | 115 | 3.2 | 4.82 | 64.41 | 243.2214 | 242.2214 | Y | 1 |  | 0 | N | 0 | C | 209 |  |  | 1.752 | 0.7203% | 21
126 | 208 |  | Manufacturer L |  | 2008-08-26 | Desktop | B | Tower | 1 | AMD Phenom-8750 2.4G AM2+ 95W | 3 | 2.4 | 2GB*2 + 512MB*2 | 3072 | 3 | 1 | 500G | DVD+RW*1 | N/A | N | Y | 0 | N/A | N/A | 1024*768 | N/A | Internal | 300 | 0.68 | Y | Y | Y | Y | N | Y | 1000 | 100 | 115 | 2.73 | 4.86 | 66.67 | 248.8935 | 247.8935 | Y | 1 |  | 0 | N | 0 | C | 209 |  |  |  |  | 23
127 | 379 |  | Manufacturer S |  | 2008-09-03 | Desktop |  |  | 1 | AMD X3 8750 | 3 | 2.4 | 2 x 1024 MB | 2048 | 2 | 1 | 500 GB | 1 | None | No | n | 0 | Geforce 8300 | 256 |  | n/a | Internal | 300 |  |  | Y | N | N | Y | N | N/A | N/A | 120 | 1.65 | 2.52 | 68.5 | 249.0775 | 249.0775 | N | 0 | 64 | 0 | N | 0 | C | 209 |  |  | 0.18396 | 0.07386% | 203
128 | 202 |  | Manufacturer L |  | 2008-08-23 | Desktop | B | Tower | 1 | AMD Phenom-8550 2.2G Toliman AM2+ 95W | 3 | 2.2 | 2GB*2 + 512MB*2 | 3072 | 3 | 1 | 500G | DVD+RW*1 | N/A | N | Y | 0 | N/A | N/A | 1024*768 | N/A | Internal | 300 | 0.68 | N | Y | Y | Y | N | Y | 1000 | 100 | 115 | 2.2 | 4.06 | 69.79 | 256.922 | 255.922 | Y | 1 |  | 0 | N | 0 | C | 209 |  |  | 7.8446 | 3.053% | 17
129 | 179 |  | Manufacturer L |  | 2008-08-29 | Desktop | B | Tower | 1 | Phenom X3 | 3 | 2.3 | 4X2GB DDR2 | 8192 | 8 | 1 | 500GB | DVD R/W Lightscribe |  | No | n | 0 | ATI 3605HD | 512 | 1280x1024 | 32 | Internal | 300 | 80% | Yes | Y | Y | Y | N | Y | 1000MB | all | 115 | 1.28 | 2.98 | 73.28 | 264.2454 | 258.2454 | Y | 6 | 64 | 0 | N | 0 | C | 209 |  |  |  |  | 61
130 | 180 |  | Manufacturer L |  | 2008-08-29 | Desktop | B | Tower | 1 | Phenom X3 | 3 | 2.3 | 4X2GB DDR2 | 8192 | 8 | 1 | 500GB | DVD R/W Lightscribe |  | No | n | 0 | ATI 3605HD | 512 | 1280x1024 | 32 | Internal | 300 | 70% | No | Y | Y | Y | N | Y | 1000MB | all | 115 | 1.67 | 3.61 | 76.4 | 277.3328 | 271.3328 | Y | 6 | 64 | 0 | N | 0 | C | 209 |  |  |  |  | 62
131 | 279 |  | Manufacturer A |  | 2008-09-04 | Desktop | ITI C |  | 1 | AMD Phenom | 3 | 2.3 | 2x 1GB DDR2 800 | 2048 | 2 | 1 | 250GB | BluRay | USB keyboard / mouse |  | n | 1 | HD3650 | 256MB | 1280x1024 | 32 | internal | 400 | 80 plus | Y |  | Y | Y | N | Y | 1000 | 1000 | 115 | 2.3 | 4.7 | 74.5 | 274.188 | 274.188 | N | 0 | 128 | 0 | N | 0 | C | 209 |  |  |  |  | 148 | 95W processor, discrete graphics w/ x128 memory width
132 | 204 |  | Manufacturer L |  | 2008-08-29 | Desktop | B | Tower | 1 | AMD Phenom-E8500 2.1G Toliman AM2+ 95W | 3 | 2.1 | 2GB*2 + 512MB*2 | 3072 | 3 | 1 | 500G | DVD+RW*1 | N/A | N | Y | 0 | N/A | N/A | 1024*768 | N/A | Internal | 300 | 0.68 | N | Y | Y | Y | N | Y | 1000 | 100 | 115 | 2.17 | 4.09 | 76.22 | 279.3214 | 278.3214 | Y | 1 |  | 0 | N | 0 | C | 209 |  |  |  |  | 19
133 | 387 |  | Manufacturer S |  | 2008-09-03 | Desktop |  |  | 1 | Q9650 | 4 | 3 | 2 x 1024 MB | 2048 | 2 | 1 | 500 GB | 1 | None | No | N | 1 | Geforce 9500GT | 256 |  | 128 | Internal | 400 |  |  | Y | N | N | Y | N | N/A | N/A | 120 | 1.7 | 2.57 | 77.4 | 280.5259 | 280.5259 | N | 0 | 128 | 0 | N | 0 | C | 209 |  |  | 1.2045 | 0.4294% | 212
134 | 350 |  | Manufacturer A |  | 2008-08-27 | Desktop |  |  | 1 | Phenom QC CPU 9350E | 4 | 2 | DDR2-800 | 2048 | 2 | 1 | 320 | CD/DVD |  |  | N | 1 | ATI Radeon-3650 | 256 | 1280 X 1024 | 128 | External | 250 | 80+ |  | N | Y | Y | N | Y | 10/100/1000 | 10/100/1000 | 115 | 1.28 | 2.87 | 82.28 | 295.7332 | 295.7332 | N | 0 | 128 | 0 | N | 0 | C | 209 |  |  | 15.2074 | 5.142% | 172
135 | 280 |  | Manufacturer A |  | 2008-09-04 | Desktop | ITI C |  | 1 | AMD Phenom | 3 | 2.3 | 2x 1GB DDR2 800 | 2048 | 2 | 1 | 250GB | BluRay | USB keyboard / mouse |  | n | 1 | HD3650 | 256MB | 1280x1024 | 32 | internal | 625 | 80 plus | Y |  | Y | Y | N | Y | 1000 | 1000 | 115 | 2.4 | 5.4 | 82.7 | 303.7092 | 303.7092 | N | 0 | 128 | 0 | N | 0 | C | 209 |  |  |  |  | 149 | 625W vs. 400W - bigger PSU to support dual GPU graphics
136 | 388 |  | Manufacturer S |  | 2008-09-03 | Desktop |  |  | 1 | Q9650 | 4 | 3 | 2 x 1024 MB | 2048 | 2 | 1 | 500 GB | 1 | None | No | N | 1 | Geforce 9500GT | 256 |  | 128 | Internal | 550 |  |  | Y | N | N | Y | N | N/A | N/A | 120 | 2.06 | 3.02 | 84.8 | 308.387 | 308.387 | N | 0 | 128 | 0 | N | 0 | C | 209 |  |  | 4.6778 | 1.517% | 213
137 | 359 |  | Manufacturer M |  | 2008-08-27 | Desktop |  |  | 1 | Yorkfield (Q9550) | 4 | 2.83 | DDR2 800 | 2048 | 2 | 1 | 160 | CD/DVD |  |  | N | 1 | ATI Radeon-3650 | 256 | 1280 X 1024 | 128 | External | 500 | 80+ |  | N | Y | Y | N | Y | 10/100/1000 | 10/100/1000 | 115 | 1.6 | 2.3 | 86.8 | 312.8634 | 312.8634 | N | 0 | 128 | 0 | N | 0 | C | 209 |  |  | 4.4764 | 1.431% | 195
138 | 351 |  | Manufacturer A |  | 2008-08-27 | Desktop |  |  | 1 | Phenom QC CPU 9600 | 4 | 2.3 | DDR2-800 | 2048 | 2 | 1 | 320 | CD/DVD |  |  | N | 1 | ATI Radeon-3650 | 256 | 1280 X 1024 | 128 | External | 250 | 80+ |  | N | Y | Y | N | Y | 10/100/1000 | 10/100/1000 | 115 | 1.27 | 2.89 | 88.74 | 318.3296 | 318.3296 | N | 0 | 128 | 0 | N | 0 | C | 209 |  |  |  |  | 177
139 | 380 |  | Manufacturer S |  | 2008-09-03 | Desktop |  |  | 1 | AMD X3 8750 | 3 | 2.4 | 2 x 1024 MB | 2048 | 2 | 1 | 500 GB | 1 | None | No | N | 1 | Geforce 9500GT | 256 |  | 128 | Internal | 400 |  |  | Y | N | N | Y | N | N/A | N/A | 120 | 1.67 | 2.56 | 95.5 | 343.7993 | 343.7993 | N | 0 | 128 | 0 | N | 0 | C | 209 |  |  | 25.4697 | 7.408% | 204
140 | 281 |  | Manufacturer A |  | 2008-09-04 | Desktop | ITI C |  | 1 | AMD Phenom | 3 | 2.3 | 2x 1GB DDR2 800 | 2048 | 2 | 1 | 250GB | BluRay | USB keyboard / mouse |  | n | 2 | HD3650 | 256MB | 1280x1024 | 32 | internal | 625 | 80 plus | Y |  | Y | Y | N | Y | 1000 | 1000 | 115 | 2.4 | 5.3 | 95.3 | 347.8158 | 347.8158 | N | 0 | 128 | 0 | N | 0 | C | 209 |  |  | 4.0165 | 1.155% | 150 | dual discrete x128 Graphics
141 | 389 |  | Manufacturer S |  | 2008-09-03 | Desktop |  |  | 1 | Q9650 | 4 | 3 | 2 x 1024 MB | 2048 | 2 | 1 | 500 GB | 1 | None | No | N | 2 | Geforce 9500GT SLI | 256x2 |  | 128x2 | Internal | 550 |  |  | Y | N | N | Y | N | N/A | N/A | 120 | 2.12 | 3.08 | 102.5 | 370.7232 | 370.7232 | N | 0 | 128 | 0 | N | 0 | C | 209 |  |  | 22.9074 | 6.179% | 214
142 | 381 |  | Manufacturer S |  | 2008-09-03 | Desktop |  |  | 1 | AMD X3 8750 | 3 | 2.4 | 2 x 1024 MB | 2048 | 2 | 1 | 500 GB | 1 | None | No | N | 1 | Geforce 9500GT | 256 |  | 128 | Internal | 550 |  |  | Y | N | N | Y | N | N/A | N/A | 120 | 2.02 | 2.89 | 103.5 | 373.6622 | 373.6622 | N | 0 | 128 | 0 | N | 0 | C | 209 |  |  |  |  | 205
143 | 382 |  | Manufacturer S |  | 2008-09-03 | Desktop |  |  | 1 | AMD X3 8750 | 3 | 2.4 | 2 x 1024 MB | 2048 | 2 | 1 | 500 GB | 1 | None | No | N | 2 | Geforce 9500GT SLI | 256x2 |  | 128x2 | Internal | 550 |  |  | Y | N | N | Y | N | N/A | N/A | 120 | 2.04 | 2.95 | 121.3 | 436.156 | 436.156 | N | 0 | 128 | 0 | N | 0 | C | 209 |  |  |  |  | 206
144 | 374 |  | Manufacturer M |  | 2008-08-29 | Desktop |  |  | 1 | Yorkfield (Q9550) | 4 | 2.83 | DDR2 800 | 4096 | 4 | 2 | 160, 320 | CD/DVD |  |  | N | 1 | ATI Radeon-3850 | 512 | 1280 X 1024 | 256 | External | 500 | 80+ |  | N | Y | Y | N | Y | 10/100/1000 | 10/100/1000 | 115 | 1.08 | 2.47 | 71.34 | 256.2607 | 171.2607 | Y | 0 | 256 | 60 | Y | 25 | D | 231 |  |  | -179.8954 | -70.2% | 202
145 | 103 |  | Manufacturer N |  | 2008-04-02 | Desktop | B | small form factor | 1 | Core2Quad E9450 | 4 | 2.66 | 2 DIMM | 4096 | 4 | 1 | 80GB | CD/DVD | Felica | Ｎ | y | 0 |  |  |  |  | Internal | 250 | 83 | Y | Y | Y | Y |  | Y | 1000Mb/s | 1000Mb/s | 100 | 1.6 | 2.5 | 48.2 | 177.6966 | 177.6966 | Y | 0 |  | 0 | N | 0 | D | 231 |  |  | -78.5641 | -44.21% | 110
146 | 470 |  | Manufacturer J |  | 2008-08-01 | Desktop | C | Desktop | 1 | Intel Core 2 Quad Q9550 | 4 | 2.83 | 4 x PC2-6400 | 8192 | 8 | 2 | 1000 | 1 | Dual Serial Card, PCI; Fire Wire PCI Card |  | n | 1 | NVIDIA GeForce 9500GS | 512MB | 2048x1536 | 32 | Internal | 300 | 81/84/81 (115V) 82/85/84 (230V) | Y | Y | Y | Y | N | Y | 1000 |  | 230 | 1.7 | 2.4 | 57 | 208.9698 | 179.9698 | Y | 4 | 128 | 0 | Y | 25 | D | 231 |  |  | 31.2732 | 14.97% | 41
147 | 92 |  | Manufacturer J |  | 2008-08-01 | Desktop | C | Desktop | 1 | Intel Core 2 Quad Q9550 | 4 | 2.83 | 4 x PC2-6400 | 8192 | 8 | 2 | 1000 | 1 | Dual Serial Card, PCI; Fire Wire PCI Card |  | n | 1 | NVIDIA GeForce 9500GS | 512MB | 2048x1536 | 32 | Internal | 300 | 81/84/81 (115V) 82/85/84 (230V) | Y | Y | Y | Y | N | Y | 1000 |  | 115 | 1.5 | 2.1 | 58.5 | 213.1308 | 184.1308 | Y | 4 | 128 | 0 | Y | 25 | D | 231 |  |  | 4.161 | 1.952% | 39
148 | 366 |  | Manufacturer M |  | 2008-08-28 | Desktop |  |  | 1 | Yorkfield (Q9550) | 4 | 2.83 | DDR2-800 | 4096 | 4 | 1 | 160 | CD/DVD |  |  | N | 1 | ATI Radeon-3650 | 256 | 1280 X 1024 | 128 | External | 250 | 80+ |  | N | Y | Y | N | Y | 10/100/1000 | 10/100/1000 | 115 | 1.28 | 2.29 | 54.7 | 198.8389 | 198.8389 | Y | 0 | 128 | 0 | N | 0 | D | 231 |  |  |  |  | 199
149 | 335 |  | Manufacturer A |  | 2008-08-25 | Desktop |  |  | 1 | Phenom QC CPU 9350E | 4 | 2 | DDR2-800 | 4096 | 4 | 1 | 320 | CD/DVD |  |  | Y | 0 | Int |  | 1280 X 1024 |  | External | 250 | 80+ |  | N | Y | Y | N | Y | 10/100/1000 | 10/100/1000 | 115 | 1.21 | 2.99 | 58.36 | 211.6328 | 211.6328 | Y | 0 |  | 0 | N | 0 | D | 231 |  |  |  |  | 171
150 | 160 |  | Manufacturer L |  | 2008-09-02 | Desktop | C | Small Form Factor | 1 | Intel Core 2 Quad Q9650 | 4 | 3 | 4x1 DDR2 800 | 4096 | 4 | 2 | 1000GB |  |  | NA | N | 1 | ATI 2400XT | 256MB | 1280x1024 | 32 | Internal | 240 | 70% | Yes | Y | Y | Y | N | Y | 1000MB | all | 115 | 1.52 | 2.02 | 68.26 | 247.3912 | 222.3912 | Y | 0 | 64 | 0 | Y | 25 | D | 231 |  |  |  |  | 78 | Eaglelake
151 | 167 |  | Manufacturer L |  | 2008-09-02 | Desktop | C | Tower | 1 | Intel Core 2 Quad Q9650 | 4 | 3 | 4x4 DDR2 800 | 16384 | 16 | 2 | 1000GB | 1 - SuperMulti DVD+/-RW 1 - 16x/48x DVD-ROM |  | NA | N | 1 | ATI 3650HD | 512MB | 1280x1024 | 32 | Internal | 365 | 85% | Yes | Y | Y | Y | N | Y | 1000MB | all | 115 | 1.52 | 2.96 | 72.91 | 264.0965 | 227.0965 | Y | 12 | 128 | 0 | Y | 25 | D | 231 |  |  |  |  | 75
152 | 372 |  | Manufacturer M |  | 2008-08-29 | Desktop |  |  | 1 | Yorkfield (Q9550) | 4 | 2.83 | DDR2-800 | 4096 | 4 | 2 | 160, 320 | CD/DVD |  |  | N | 1 | ATI Radeon-3850 | 512 | 1280 X 1024 | 256 | External | 500 | 80+ |  | N | Y | Y | N | Y | 10/100/1000 | 10/100/1000 | 115 | 1.7 | 2.86 | 87.3 | 315.3425 | 230.3425 | Y | 0 | 256 | 60 | Y | 25 | D | 231 |  |  |  |  | 200
153 | 163 |  | Manufacturer L |  | 2008-09-02 | Desktop | B | Tower | 1 | Intel Core 2 Quad Q9650 | 4 | 3 | 2x4 DDR2 800 | 8192 | 8 | 1 | 500GB | 1 - SuperMulti DVD+/-RW 1 - 16x/48x DVD-ROM |  | NA | N | 1 | ATI 2400XT | 256MB | 1280x1024 | 32 | Internal | 365 | 85% | Yes | Y | Y | Y | N | Y | 1000MB | all | 115 | 1.52 | 1.95 | 64.6 | 234.5359 | 230.5359 | Y | 4 | 64 | 0 | N | 0 | D | 231 |  |  |  |  | 71 | Eaglelake
154 | 161 |  | Manufacturer L |  | 2008-09-02 | Desktop | B | Tower | 1 | Intel Core 2 Quad Q9650 | 4 | 3 | 4x1 DDR2 800 | 4096 | 4 | 1 | 500GB | 1 - SuperMulti DVD+/-RW |  | NA | N | 1 | ATI 3650HD | 512MB | 1280x1024 | 32 | Internal | 365 | 85% | Yes | Y | Y | Y | N | Y | 1000MB | all | 115 | 1.52 | 1.95 | 63.9 | 232.0831 | 232.0831 | Y | 0 | 128 | 0 | N | 0 | D | 231 |  |  |  |  | 69
155 | 166 |  | Manufacturer L |  | 2008-09-02 | Desktop | B | Tower | 1 | Intel Core 2 Quad Q9650 | 4 | 3 | 4x4 DDR2 800 | 16384 | 16 | 1 | 500GB | 1 - SuperMulti DVD+/-RW 1 - 16x/48x DVD-ROM |  | NA | N | 1 | ATI 2400XT | 256MB | 1280x1024 | 32 | Internal | 365 | 85% | Yes | Y | Y | Y | N | Y | 1000MB | all | 115 | 1.52 | 2.96 | 67.24 | 244.2288 | 232.2288 | Y | 12 | 64 | 0 | N | 0 | D | 231 |  |  |  |  | 74 | Eaglelake
156 | 369 |  | Manufacturer A |  | 2008-08-29 | Desktop |  |  | 1 | Phenom QC CPU 9350E | 4 | 2 | DDR2-800 | 4096 | 4 | 2 | 160, 320 | CD/DVD |  |  | N | 1 | ATI Radeon-3850 | 512 | 1280 X 1024 | 256 | External | 500 | 80+ |  | N | Y | Y | N | Y | 10/100/1000 | 10/100/1000 | 115 | 1.22 | 2.99 | 88.68 | 317.9223 | 232.9223 | Y | 0 | 256 | 60 | Y | 25 | D | 231 |  |  |  |  | 174
157 | 373 |  | Manufacturer M |  | 2008-08-29 | Desktop |  |  | 1 | Yorkfield (Q9550) | 4 | 2.83 | DDR2 800 | 4096 | 4 | 2 | 160, 320 | CD/DVD |  |  | N | 1 | ATI Radeon-3850 | 512 | 1280 X 1024 | 256 | External | 500 | 80+ |  | N | Y | Y | N | Y | 10/100/1000 | 10/100/1000 | 115 | 1.43 | 2.79 | 89.02 | 320.0378 | 235.0378 | Y | 0 | 256 | 60 | Y | 25 | D | 231 |  |  |  |  | 201
158 | 337 |  | Manufacturer A |  | 2008-08-25 | Desktop |  |  | 1 | Phenom QC CPU 9600 | 4 | 2.3 | DDR2-800 | 4096 | 4 | 1 | 320 | CD/DVD |  |  | Y | 0 | Int |  | 1280 X 1024 |  | External | 250 | 80+ |  | N | Y | Y | N | Y | 10/100/1000 | 10/100/1000 | 115 | 1.27 | 3 | 65.11 | 235.5783 | 235.5783 | Y | 0 |  | 0 | N | 0 | D | 231 |  |  |  |  | 176
159 | 343 |  | Manufacturer M |  | 2008-08-26 | Desktop |  |  | 1 | Kensfield QC | 4 | 2.4 | DDR2-800 | 4096 | 4 | 1 | 160 | CD/DVD |  |  | Y | 0 | Int |  | 1280 X 1024 |  | External | 250 | 80+ |  | N | Y | Y | N | Y | 10/100/1000 | 10/100/1000 | 115 | 1.72 | 2.94 | 65.34 | 238.526 | 238.526 | Y | 0 |  | 0 | N | 0 | D | 231 |  |  |  |  | 186
160 | 183 |  | Manufacturer L |  | 2008-08-29 | Desktop | B | Tower | 1 | Phenom X4 | 4 | 2.4 | 4X4GB DDR2 | 16384 | 16 | 2 | 1000GB | DVD R/W Lightscribe |  | No | n | 0 | ATI 3605HD | 512 | 1280x1024 | 32 | Internal | 300 | 80% | No | Y | Y | Y | N | Y | 1000MB | all | 115 | 1.28 | 3.17 | 78.74 | 283.4605 | 246.4605 | Y | 12 | 64 | 0 | Y | 25 | D | 231 |  |  |  |  | 65
161 | 212 |  | Manufacturer L |  | 2008-08-21 | Desktop | B | Tower | 1 | Intel Core2Quad-Q8200 2.33G Yorkfield 775 95W | 4 | 2.33 | 2GB *4 | 8192 | 8 | 1 | 750G | DVD+RW*1 | TV card, WLAN | Y | Y | 0 | N/A | N/A | 1024*768 | 24 | Internal | 350 | 0.68 | N | Y | Y | Y | N | Y | 1000 | 100 | 115 | 1.22 | 2.78 | 69.77 | 251.5697 | 247.5697 | Y | 4 |  | 0 | N | 0 | D | 231 |  |  |  |  | 92
162 | 371 |  | Manufacturer M |  | 2008-08-29 | Desktop |  |  | 1 | Kensfield QC | 4 | 2.4 | DDR2-800 | 4096 | 4 | 2 | 160, 320 | CD/DVD |  |  | N | 1 | ATI Radeon-3850 | 512 | 1280 X 1024 | 256 | External | 500 | 80+ |  | N | Y | Y | N | Y | 10/100/1000 | 10/100/1000 | 115 | 1.69 | 2.88 | 92.4 | 333.1735 | 248.1735 | Y | 0 | 256 | 60 | Y | 25 | D | 231 |  |  |  |  | 188
163 | 370 |  | Manufacturer A |  | 2008-08-29 | Desktop |  |  | 1 | Phenom QC CPU 9600 | 4 | 2.3 | DDR2-800 | 4096 | 4 | 2 | 160, 320 | CD/DVD |  |  | N | 1 | ATI Radeon-3850 | 512 | 1280 X 1024 | 256 | External | 500 | 80+ |  | N | Y | Y | N | Y | 10/100/1000 | 10/100/1000 | 115 | 1.22 | 2.98 | 98.03 | 350.6803 | 265.6803 | Y | 0 | 256 | 60 | Y | 25 | D | 231 |  |  |  |  | 180
164 | 182 |  | Manufacturer L |  | 2008-08-29 | Desktop | B | Tower | 1 | Phenom X4 | 4 | 2.4 | 4X4GB DDR2 | 16384 | 16 | 1 | 500GB | 2XDVD R/W Lightscribe |  | No | n | 0 | ATI 3605HD | 512 | 1280x1024 | 32 | Internal | 300 | 70% | No | Y | Y | Y | N | Y | 1000MB | all | 115 | 1.68 | 4.17 | 80.61 | 292.3781 | 280.3781 | Y | 12 | 64 | 0 | N | 0 | D | 231 |  |  |  |  | 64
165 | 181 |  | Manufacturer L |  | 2008-08-29 | Desktop | B | Tower | 1 | Phenom X4 | 4 | 2.4 | 4X2GB DDR2 | 8192 | 8 | 1 | 500GB | 2XDVD R/W Lightscribe |  | No | n | 0 | ATI 3605HD | 512 | 1280x1024 | 32 | Internal | 300 | 70% | No | Y | Y | Y | N | Y | 1000MB | all | 115 | 1.68 | 3.65 | 78.42 | 284.4766 | 280.4766 | Y | 4 | 64 | 0 | N | 0 | D | 231 |  |  |  |  | 63
166 | 162 |  | Manufacturer L |  | 2008-09-02 | Desktop | B | Tower | 1 | Intel Core 2 Quad Q9650 | 4 | 3 | 2x4 DDR2 800 | 8192 | 8 | 1 | 500GB | 1 - SuperMulti DVD+/-RW |  | NA | N | 1 | NVS290 | 256MB | 1280x1024 | 32 | Internal | 365 | 70% | Yes | Y | Y | Y | N | Y | 1000MB | all | 115 | 1.97 | 3.06 | 80.7 | 293.6045 | 289.6045 | Y | 4 | 64 | 0 | N | 0 | D | 231 |  |  |  |  | 70 | Eaglelake
167 | 164 |  | Manufacturer L |  | 2008-09-02 | Desktop | B | Tower | 1 | Intel Core 2 Quad Q9650 | 4 | 3 | 2x4 DDR2 800 | 8192 | 8 | 1 | 500GB | 1 - SuperMulti DVD+/-RW 1 - 16x/48x DVD-ROM |  | NA | N | 1 | ATI 2400XT | 256MB | 1280x1024 | 32 | Internal | 365 | 70% | Yes | Y | Y | Y | N | Y | 1000MB | all | 115 | 1.97 | 3.06 | 81.87 | 297.7042 | 293.7042 | Y | 4 | 64 | 0 | N | 0 | D | 231 |  |  |  |  | 72 | Eaglelake
168 | 192 |  | Manufacturer L |  | 2008-09-03 | Desktop | C | tower | 1 | Intel Core 2 Quad Q9550 2.83G 1333QC 12MB 95W | 4 | 2.83 | 2GB *4 | 8192 | 8 | 2 | 1000 | DVD-6X BD*1 | No | No | n | 2 | nVidia 512MB 9500GS | 512 | 1024*768 | 32 | Internal | 700 | 0.8 | Y | N | Y | N | N | Y | 1000 | 1000 | 115 | 1.97 | 3.01 | 89.62 | 324.8383 | 295.8383 | Y | 4 | 128 | 0 | Y | 25 | D | 231 |  |  |  |  | 7
169 | 362 |  | Manufacturer M |  | 2008-08-28 | Desktop |  |  | 1 | Yorkfield (Q9550) | 4 | 2.83 | DDR3 1333 | 4096 | 4 | 1 | 160 | CD/DVD |  |  | N | 1 | ATI Radeon-3650 | 256 | 1280 X 1024 | 128 | External | 250 | 80+ |  | N | Y | Y | N | Y | 10/100/1000 | 10/100/1000 | 115 | 2.11 | 2.97 | 81.58 | 297.3232 | 297.3232 | Y | 0 | 128 | 0 | N | 0 | D | 231 |  |  |  |  | 197
170 | 354 |  | Manufacturer A |  | 2008-08-27 | Desktop |  |  | 1 | Phenom QC CPU 9350E | 4 | 2 | DDR2-800 | 4096 | 4 | 1 | 320 | CD/DVD |  |  | N | 1 | ATI Radeon-3650 | 256 | 1280 X 1024 | 128 | External | 250 | 80+ |  | N | Y | Y | N | Y | 10/100/1000 | 10/100/1000 | 115 | 1.21 | 3 | 83.31 | 299.062 | 299.062 | Y | 0 | 128 | 0 | N | 0 | D | 231 |  |  |  |  | 173
171 | 365 |  | Manufacturer M |  | 2008-08-28 | Desktop |  |  | 1 | Yorkfield (Q9550) | 4 | 2.83 | DDR2-800 | 4096 | 4 | 1 | 160 | CD/DVD |  |  | N | 1 | ATI Radeon-3650 | 256 | 1280 X 1024 | 128 | External | 250 | 80+ |  | N | Y | Y | N | Y | 10/100/1000 | 10/100/1000 | 115 | 1.72 | 2.8 | 82.9 | 299.995 | 299.995 | Y | 0 | 128 | 0 | N | 0 | D | 231 |  |  |  |  | 198
172 | 165 |  | Manufacturer L |  | 2008-09-02 | Desktop | B | Tower | 1 | Intel Core 2 Quad Q9650 | 4 | 3 | 4x4 DDR2 800 | 16384 | 16 | 1 | 500GB | 1 - SuperMulti DVD+/-RW 1 - 16x/48x DVD-ROM |  | NA | N | 1 | ATI 2400XT | 256MB | 1280x1024 | 32 | Internal | 365 | 70% | Yes | Y | Y | Y | N | Y | 1000MB | all | 115 | 1.97 | 3.06 | 86.94 | 315.4695 | 303.4695 | Y | 12 | 64 | 0 | N | 0 | D | 231 |  |  |  |  | 73 | Eaglelake
173 | 469 |  | Manufacturer F |  | 2007-10-02 | Desktop | C | DT | 1 | Intel 6600, 2.13 Quad | 4 | 2.13 | 1 X 4 Gb | 4096 | 4 | 1 | 500 Gb | 0 |  |  | n | 1 |  | Discrete | 1680 X 1050 |  | Internal | 525 | 80 | Y | Y | Y | N | Y | Y | 1 Gb | 1 Gb | 115 | 0.93 | 2.93 | 86.61 | 309.2455 | 309.2455 | Y | 0 | 64 | 0 | N | 0 | D | 231 |  |  |  |  | 124
174 | 190 |  | Manufacturer L |  | 2008-09-02 | Desktop | C | tower | 1 | Intel Core 2 Quad Q9550 2.83G 1333QC 12MB 95W | 4 | 2.83 | 2GB *4 | 8192 | 8 | 2 | 1000 | DVD-6X BD*1 | Tv tuner | Yes | n | 2 | nVidia 512MB 9500GS | 512 | 1024*768 | 32 | Internal | 700 | 0.8 | Y | N | Y | N | N | Y | 1000 | 1000 | 115 | 1.97 | 3.01 | 94.1 | 340.5362 | 311.5362 | Y | 4 | 128 | 0 | Y | 25 | D | 231 |  |  |  |  | 5
175 | 363 |  | Manufacturer M |  | 2008-08-28 | Desktop |  |  | 1 | Kensfield QC | 4 | 2.4 | DDR2-800 | 4096 | 4 | 1 | 160 | CD/DVD |  |  | N | 1 | ATI Radeon-3650 | 256 | 1280 X 1024 | 128 | External | 250 | 80+ |  | N | Y | Y | N | Y | 10/100/1000 | 10/100/1000 | 115 | 1.73 | 2.97 | 87.4 | 315.8856 | 315.8856 | Y | 0 | 128 | 0 | N | 0 | D | 231 |  |  |  |  | 187
176 | 355 |  | Manufacturer A |  | 2008-08-27 | Desktop |  |  | 1 | Phenom QC CPU 9600 | 4 | 2.3 | DDR2-800 | 4096 | 4 | 1 | 320 | CD/DVD |  |  | N | 1 | ATI Radeon-3650 | 256 | 1280 X 1024 | 128 | External | 250 | 80+ |  | N | Y | Y | N | Y | 10/100/1000 | 10/100/1000 | 115 | 1.29 | 3 | 88.4 | 317.2828 | 317.2828 | Y | 0 | 128 | 0 | N | 0 | D | 231 |  |  |  |  | 178
177 | 184 |  | Manufacturer L |  | 2008-08-27 | Desktop | C | SFF | 1 | AMD Phenom-9350e 2.0G agena AM2+ 65W | 4 | 2 | 2GB*2 | 4096 | 4 | 1 | 640 | DVD-6X BD*1 | Tv tuner | Yes | n | 1 | nVidia GF9500GS 512M | 512 | 1024*768 | 32 | internal | 160 | 0.7 | N | Y | Y | N | N | Y | 1000 | 100 | 115 | 1.58 | 4.42 | 87.99 | 317.8654 | 317.8654 | Y | 0 | 128 | 0 | N | 0 | D | 231 |  |  |  |  | 125
178 | 282 |  | Manufacturer A |  | 2008-09-04 | Desktop | ITI D |  | 1 | AMD Phenom | 4 | 2.6 | 4x 1GB DDR2 800 | 4096 | 4 | 1 | 250GB | BluRay | USB keyboard / mouse |  | n | 1 | HD3850 | 512MB | 1280x1024 | 32 | internal | 750 | 80 plus | Y |  | Y | Y | N | Y | 1000 | 1000 | 115 | 2.5 | 6.1 | 105.6 | 384.7392 | 324.7392 | Y | 0 | 256 | 60 | N | 0 | D | 231 |  |  |  |  | 151 | quad core w/ x256 graphics
179 | 188 |  | Manufacturer L |  | 2008-09-01 | Desktop | C | tower | 1 | Intel Core 2 Quad Q9550 2.83G 1333QC 12MB 95W | 4 | 2.83 | 2GB *4 | 8192 | 8 | 2 | 1000 | DVD-6X BD*1 | Tv tuner | Yes | n | 2 | nVidia 512MB 9800GT SLI | 512 | 1024*768 | 32 | Internal | 700 | 0.8 | Y | N | Y | N | N | Y | 1000 | 1000 | 115 | 1.99 | 3.02 | 125.3 | 449.9618 | 360.9618 | Y | 4 | 256 | 60 | Y | 25 | D | 231 |  |  |  |  | 3
180 | 383 |  | Manufacturer S |  | 2008-09-03 | Desktop |  |  | 1 | AMD X4 9950 | 4 | 2.6 | 2 x 1024 MB | 2048 | 2 | 1 | 500 GB | 1 | None | No | N | 1 | GTX 280 | 1024 |  | 512 | Internal | 650 |  |  | Y | N | N | Y | N | N/A | N/A | 120 | 2.82 | 3.92 | 126.4 | 458.2093 | 398.2093 | N | 0 | 512 | 60 | N | 0 | D | 231 |  |  | 8.2475 | 1.8% | 207
181 | 283 |  | Manufacturer A |  | 2008-09-04 | Desktop | ITI D |  | 1 | AMD Phenom | 4 | 2.6 | 4x 1GB DDR2 800 | 4096 | 4 | 1 | 250GB | BluRay | USB keyboard / mouse |  | n | 2 | HD3850 | 512MB | 1280x1024 | 32 | internal | 750 | 80 plus | Y |  | Y | Y | N | Y | 1000 | 1000 | 115 | 2.6 | 6.2 | 136.3 | 492.8376 | 432.8376 | Y | 0 | 256 | 60 | N | 0 | D | 231 |  |  | 34.6283 | 7.026% | 152 | 2 x256 graphics
182 | 186 |  | Manufacturer L |  | 2008-08-26 | Desktop | C | tower | 1 | Intel Core 2 Quad Q9550 2.83G 1333QC 12MB 95W | 4 | 2.83 | 2GB *4 | 8192 | 8 | 2 | 1000 | DVD-6X BD*1 | Tv tuner | Yes | n | 2 | nVidia 9800GT SLI (card *2) | 512 | 1024*768 | 32 | Internal | 700 | 0.8 | Y | Y | Y | N | N | Y | 1000 | 1000 | 115 | 1.99 | 3.02 | 174.11 | 620.992 | 531.992 | Y | 4 | 256 | 60 | Y | 25 | D | 231 |  |  |  |  | 1
183 | 384 |  | Manufacturer S |  | 2008-09-03 | Desktop |  |  | 1 | AMD X4 9950 | 4 | 2.6 | 2 x 1024 MB | 2048 | 2 | 1 | 500 GB | 1 | None | No | N | 2 | GTX 280 SLI | 1024x2 |  | 512x2 | Internal | 650 |  |  | Y | N | N | Y | N | N/A | N/A | 120 | 2.85 | 3.96 | 169.4 | 609.0434 | 549.0434 | N | 0 | 512 | 60 | N | 0 | D | 231 |  |  | -11.9486 | -1.962% | 208
184 | 322 | Y | Manufacturer D |  | 2008-03-17 | Desktop | B |  | 1 | Intel Core 2 Duo | 2 | 1.83 | 2 high density DDR2 | 1024 | 1 | 1 |  |  |  |  | Y | 0 | Intel GMA 950 | 64 |  |  | External |  |  |  | Y | Y | N | Y | Y | Y | Y | 230 | 1.332 | 2.688 | 22.19 | 85.3487 | 85.3487 | N | 0 |  | 0 | N | 0 |  |  | -0.064824 | -0.07595% |  |  | 95
185 | 324 | Y | Manufacturer D |  | 2008-03-17 | Desktop | B |  | 1 | Intel Core 2 Duo | 2 | 2 | 2 high density DDR2 | 2048 | 2 | 1 |  |  |  |  | Y | 0 | Intel GMA 950 | 64 |  |  | External |  |  |  | Y | Y | N | Y | Y | Y | Y | 230 | 1.302 | 2.712 | 22.91 | 87.7375 | 87.7375 | N | 0 |  | 0 | N | 0 |  |  | 5.1526 | 5.873% |  |  | 97
186 | 304 | Y | Manufacturer D |  | 2008-02-21 | Integrated Desktop | B |  | 1 | Intel Core 2 Duo | 2 | 3.06 | 2 high density DDR2 | 4096 | 4 | 1 |  |  |  |  | N | 1 | Nvidia Geforce 8800 GS | 512 |  |  | Internal |  |  |  | Y | Y | N | Y | Y | Y | Y | 230 | 1.41 | 2.58 | 33.12 | 123.9759 | 63.9759 | Y | 0 | 256 | 60 | N | 0 |  |  | 1.6924 | 1.365% |  |  | 91
187 | 302 | Y | Manufacturer D |  | 2008-01-29 | Integrated Desktop | B |  | 1 | Intel Core 2 Duo | 2 | 2.8 | 2 high density DDR2 | 2048 | 2 | 1 |  |  |  |  | N | 1 | ATI Radeon HD 2600 Pro | 256 |  |  | Internal |  |  |  | Y | Y | N | Y | Y | Y | Y | 230 | 1.59 | 2.61 | 27 | 103.4118 | 103.4118 | N | 0 | 128 | 0 | N | 0 |  |  | 1.194 | 1.155% |  |  | 89
188 | 298 | Y | Manufacturer D |  | 2008-06-11 | Integrated Desktop | B |  | 1 | Intel Core 2 Duo | 2 | 2.66 | 2 high density DDR2 | 2048 | 2 | 1 |  |  |  |  | N | 1 | ATI Radeon HD 2600 Pro | 256 |  |  | Internal |  |  |  | Y | Y | N | Y | Y | Y | Y | 230 | 1.2 | 2.268 | 30.85 | 114.8734 | 114.8734 | N | 0 | 128 | 0 | N | 0 |  |  | 3.9 | 3.395% |  |  | 85
189 | 215 | Y | Manufacturer L |  | 2008-07-31 | Desktop | A | SFF | 1 | Intel Atom 230 | 1 | 1.6 | 2GB*1 | 2048 | 2 | 1 | 750 | DVD+RW*1 | No | No | Y | 0 | N/A | N/A | N/A | N/A | External |  |  |  | N | Y | Y | N | Y | 100 | 100 | 230 | 1.96 | 2.41 | 30.49 | 117.3358 | 117.3358 | N | 0 |  | 0 | N | 0 |  |  | 2.063 | 1.758% |  |  | 130 | DT PSU
190 | 217 | Y | Manufacturer L |  | 2008-07-31 | Desktop | A | SFF | 1 | Intel Atom 230 | 1 | 1.6 | 2GB*1 | 2048 | 2 | 1 | 750 | DVD+RW*1 | No | No | Y | 0 | N/A | N/A | N/A | N/A | External |  |  |  | N | Y | Y | N | Y | 100 | 100 | 230 | 2.02 | 2.47 | 31.02 | 119.5083 | 119.5083 | N | 0 |  | 0 | N | 0 |  |  | 2.6981 | 2.258% |  |  | 132 | LT PSU
191 | 300 | Y | Manufacturer D |  | 2008-04-23 | Integrated Desktop | B |  | 1 | Intel Core 2 Duo | 2 | 2.66 | 2 high density DDR2 | 4096 | 4 | 1 |  |  |  |  | N | 1 | ATI Radeon HD 2600 Pro | 256 |  |  | Internal |  |  |  | Y | Y | N | Y | Y | Y | Y | 230 | 1.194 | 2.16 | 32.58 | 120.8591 | 120.8591 | Y | 0 | 128 | 0 | N | 0 |  |  | 3.2403 | 2.681% |  |  | 87
192 | 475 | Y | Manufacturer J |  | 2008-08-01 | Desktop | B | Desktop | 1 | Intel Core 2 Duo E8600 | 2 | 3.33 | 1 x PC2-6400 | 2048 | 2 | 1 | 500 | 1 |  |  | y | 0 |  | shared | 2048x1536 | 32 | Internal | 300 | 81/84/81 (115V) 82/85/84 (230V) | Y | Y | Y | Y | N | Y | 1000 |  | 230 | 1.7 | 1.9 | 37.5 | 140.4228 | 140.4228 | N | 0 |  | 0 | N | 0 |  |  | 1.0512 | 0.7486% |  |  | 32
193 | 474 | Y | Manufacturer J |  | 2008-08-01 | Desktop | B | Desktop | 1 | Intel Core 2 Quad Q9550 | 4 | 2.83 | 1 x PC2-6400 | 2048 | 2 | 1 | 500 | 1 |  |  | y | 0 |  | shared | 2048x1536 | 32 | Internal | 300 | 81/84/81 (115V) 82/85/84 (230V) | Y | Y | Y | Y | N | Y | 1000 |  | 230 | 1.7 | 1.9 | 40 | 149.1828 | 149.1828 | N | 0 |  | 0 | N | 0 |  |  | 1.0512 | 0.7046% |  |  | 34
194 | 195 | Y | Manufacturer L |  | 2008-08-22 | Desktop | B | Tower | 1 | Intel P-E2200 2.2G 800DC (C)775 65W | 2 | 2.2 | 2GB*1 + 1GB *1 | 3072 | 3 | 1 | 320G | DVD+RW*1 | Modem card | N | Y | 0 | N/A | N/A | 1024*768 | N/A | Internal | 250 | 0.68 | Y | Y | Y | Y | N | Y | 1000 | 100 | 230 | 2.43 | 4.24 | 45.32 | 172.3661 | 172.3661 | Y | 0 |  | 0 | N | 0 |  |  | -3.0923 | -1.794% |  |  | 10
195 | 201 | Y | Manufacturer L |  | 2008-09-01 | Desktop | B | tower | 1 | Intel Core 2 Duo E8500 3.16G 1333DC 6MB 65W | 2 | 3.17 | 2GB*1 + 1GB *1 | 3072 | 3 | 1 | 320 | DVD+RW*1 | No | No | y | 0 | N/A | 128 | 1024*768 | N/A | internal | 250 | 0.65 | N | Y | Y | N | N | Y | 1000 | 100 | 230 | 2.43 | 4.16 | 45.73 | 173.7677 | 173.7677 | Y | 0 |  | 0 | N | 0 |  |  | -0.36792 | -0.2117% |  |  | 16
196 | 221 | Y | Manufacturer L |  | 2008-08-28 | Desktop | B | Tower | 1 | Intel Cel-450 2.2G Conroe 775 35W | 1 | 2.2 | 1GB*2 | 2048 | 2 | 1 | 250G | DVD+RW*1 | Modem card | N | Y | 0 | N/A | N/A | 1024*768 | N/A | Internal | 250 | 0.68 | Y | Y | Y | Y | N | Y | 1000 | 100 | 230 | 2.38 | 3.76 | 46.4 | 175.6993 | 175.6993 | N | 0 |  | 0 | N | 0 |  |  | -1.5111 | -0.86% |  |  | 134
197 | 211 | Y | Manufacturer L |  | 2008-08-27 | Desktop | B | Tower | 1 | AMD A64X2-6000+ 3.1G (B)AM2 [89W] | 2 | 3.1 | 2GB*2 + 512MB*2 | 3072 | 3 | 1 | 500G | DVD+RW*1 | N/A | N | Y | 0 | N/A | N/A | 1024*768 | N/A | Internal | 300 | 0.68 | Y | Y | Y | Y | N | Y | 1000 | 100 | 230 | 3.15 | 4.59 | 45.75 | 177.4951 | 177.4951 | Y | 0 |  | 0 | N | 0 |  |  | -10.3018 | -5.804% |  |  | 26
198 | 223 | Y | Manufacturer L |  | 2008-08-27 | Desktop | B | tower | 1 | AMD A64X2-4400+ 2.3G (B)AM2 [65W] | 2 | 2.3 | 1GB*2 | 2048 | 2 | 1 | 250 | DVD+RW*1 | No | No | y | 0 | N/A | N/A | 1024*768 | N/A | internal | 250 | 0.65 | N | Y | Y | N | N | Y | 1000 | 100 | 230 | 2.66 | 5.16 | 46.53 | 178.1171 | 178.1171 | N | 0 |  | 0 | N | 0 |  |  | -13.5254 | -7.594% |  |  | 136
199 | 472 | Y | Manufacturer J |  | 2008-08-01 | Desktop | C | Desktop | 1 | Intel Core 2 Duo E8600 | 2 | 3.33 | 4 x PC2-6400 | 8192 | 8 | 2 | 1000 | 1 | Dual Serial Card, PCI; Fire Wire PCI Card |  | n | 1 | NVIDIA GeForce 9500GS | 512MB | 2048x1536 | 32 | Internal | 300 | 81/84/81 (115V) 82/85/84 (230V) | Y | Y | Y | Y | N | Y | 1000 |  | 230 | 1.7 | 2.4 | 55.5 | 203.7138 | 178.7138 | Y | 0 | 128 | 0 | Y | 25 |  |  | 1.095 | 0.5375% |  |  | 37
200 | 225 | Y | Manufacturer L |  | 2008-08-28 | Desktop | B | tower | 1 | AMD Sempron-2300+ 2.2G (B)AM2 [65W] | 2 | 2.2 | 1GB*2 | 2048 | 2 | 1 | 250 | DVD+RW*1 | No | No | y | 0 | N/A | N/A | 1024*768 | N/A | internal | 250 | 0.65 | N | Y | Y | N | N | Y | 1000 | 100 | 230 | 2.58 | 5.18 | 47.8 | 182.1905 | 182.1905 | N | 0 |  | 0 | N | 0 |  |  | -3.8237 | -2.099% |  |  | 138
201 | 199 | Y | Manufacturer L |  | 2008-09-01 | Desktop | B | tower | 1 | Intel Pentium Dual-Core E2220 2.4G 800DC 1MB 65W | 2 | 2.4 | 2GB*1 + 1GB *1 | 3072 | 3 | 1 | 320 | DVD+RW*1 | No | No | y | 0 | N/A | 128 | 1024*768 | N/A | internal | 250 | 0.65 | N | Y | Y | N | N | Y | 1000 | 100 | 230 | 2.56 | 4.33 | 49.55 | 187.8538 | 187.8538 | Y | 0 |  | 0 | N | 0 |  |  | -14.581 | -7.762% |  |  | 14
202 | 471 | Y | Manufacturer J |  | 2008-08-01 | Desktop | C | Desktop | 1 | Intel Core 2 Quad Q9550 | 4 | 2.83 | 4 x PC2-6400 | 8192 | 8 | 2 | 1000 | 1 | Dual Serial Card, PCI; Fire Wire PCI Card |  | n | 1 | NVIDIA GeForce 9500GS | 512MB | 2048x1536 | 32 | Internal | 300 | 81/84/81 (115V) 82/85/84 (230V) | Y | Y | Y | Y | N | Y | 1000 |  | 230 | 1.7 | 2.4 | 58.5 | 214.2258 | 189.2258 | Y | 0 | 128 | 0 | Y | 25 |  |  | 1.095 | 0.5111% |  |  | 40
203 | 197 | Y | Manufacturer L |  | 2008-08-22 | Desktop | B | Tower | 1 | Intel P-E8500 3.16G 800DC (C)775 65W | 2 | 3.16 | 2GB*1 + 1GB *1 | 3072 | 3 | 1 | 320G | DVD+RW*1 | Modem card | N | Y | 0 | N/A | N/A | 1024*768 | N/A | Internal | 250 | 0.68 | Y | Y | Y | Y | N | Y | 1000 | 100 | 230 | 2.43 | 4.23 | 51.3 | 193.3157 | 193.3157 | Y | 0 |  | 0 | N | 0 |  |  | -2.2469 | -1.162% |  |  | 12
204 | 219 | Y | Manufacturer L |  | 2008-08-28 | Desktop | B | SFF | 1 | Intel Conroe E2220 2.4G 800DC (C)775 65W | 2 | 2.4 | 2GB*2 | 4096 | 4 | 1 | 500 | DVD+RW*1 | Tv tuner | Yes | y | 0 | N/A | N/A | 1024*768 | N/A | internal | 160 | 0.7 | N | Y | Y | N | N | Y | 1000 | 100 | 230 | 1.72 | 3.86 | 61.13 | 224.1772 | 224.1772 | Y | 0 |  | 0 | N | 0 |  |  | -2.536 | -1.131% |  |  | 128
205 | 207 | Y | Manufacturer L |  | 2008-08-25 | Desktop | B | Tower | 1 | AMD Phenom-9750 2.4G AM2+ 95W | 4 | 2.4 | 2GB*2 + 512MB*2 | 3072 | 3 | 1 | 500G | DVD+RW*1 | N/A | N | Y | 0 | N/A | N/A | 1024*768 | N/A | Internal | 300 | 0.68 | Y | Y | Y | Y | N | Y | 1000 | 100 | 230 | 3.16 | 4.77 | 62.49 | 236.2791 | 236.2791 | Y | 0 |  | 0 | N | 0 |  |  | -6.9423 | -2.938% |  |  | 22
206 | 213 | Y | Manufacturer L |  | 2008-08-21 | Desktop | B | Tower | 1 | IntelCore2Quad-Q8200 2.33G Yorkfield 775 95W | 4 | 2.33 | 2GB *4 | 8192 | 8 | 1 | 750G | DVD+RW*1 | TV card, WLAN | Y | Y | 0 | N/A | N/A | 1024*768 | 24 | Internal | 350 | 0.68 | N | Y | Y | Y | N | Y | 1000 | 100 | 230 | 1.27 | 2.82 | 68.99 | 249.095 | 249.095 | Y | 0 |  | 0 | N | 0 |  |  | -2.4747 | -0.9935% |  |  | 93
207 | 209 | Y | Manufacturer L |  | 2008-08-26 | Desktop | B | Tower | 1 | AMD Phenom-8750 2.4G AM2+ 95W | 3 | 2.4 | 2GB*2 + 512MB*2 | 3072 | 3 | 1 | 500G | DVD+RW*1 | N/A | N | Y | 0 | N/A | N/A | 1024*768 | N/A | Internal | 300 | 0.68 | Y | Y | Y | Y | N | Y | 1000 | 100 | 230 | 3.15 | 4.81 | 66.34 | 249.7388 | 249.7388 | Y | 0 |  | 0 | N | 0 |  |  | 0.84534 | 0.3385% |  |  | 24
208 | 203 | Y | Manufacturer L |  | 2008-08-23 | Desktop | B | Tower | 1 | AMD Phenom-8550 2.2G Toliman AM2+ 95W | 3 | 2.2 | 2GB*2 + 512MB*2 | 3072 | 3 | 1 | 500G | DVD+RW*1 | N/A | N | Y | 0 | N/A | N/A | 1024*768 | N/A | Internal | 300 | 0.68 | N | Y | Y | Y | N | Y | 1000 | 100 | 230 | 2.44 | 4.1 | 68.97 | 255.2226 | 255.2226 | Y | 0 |  | 0 | N | 0 |  |  | -1.6994 | -0.6659% |  |  | 18
209 | 205 | Y | Manufacturer L |  | 2008-08-29 | Desktop | B | Tower | 1 | AMD Phenom-E8500 2.1G Toliman AM2+ 95W | 3 | 2.1 | 2GB*2 + 512MB*2 | 3072 | 3 | 1 | 500G | DVD+RW*1 | N/A | N | Y | 0 | N/A | N/A | 1024*768 | N/A | Internal | 300 | 0.68 | N | Y | Y | Y | N | Y | 1000 | 100 | 230 | 2.44 | 4.16 | 79.7 | 292.8468 | 292.8468 | Y | 0 |  | 0 | N | 0 |  |  | 13.5254 | 4.619% |  |  | 20
210 | 193 | Y | Manufacturer L |  | 2008-09-03 | Desktop | C | tower | 1 | Intel Core 2 Quad Q9550 2.83G 1333QC 12MB 95W | 4 | 2.83 | 2GB *4 | 8192 | 8 | 2 | 1000 | DVD-6X BD*1 | No | No | n | 2 | nVidia 512MB 9500GS | 512 | 1024*768 | 32 | Internal | 700 | 0.8 | Y | N | Y | N | N | Y | 1000 | 1000 | 230 | 2.28 | 3.32 | 89.15 | 324.8208 | 299.8208 | Y | 0 | 128 | 0 | Y | 25 |  |  | -0.01752 | -0.005394% |  |  | 8
211 | 191 | Y | Manufacturer L |  | 2008-09-02 | Desktop | C | tower | 1 | Intel Core 2 Quad Q9550 2.83G 1333QC 12MB 95W | 4 | 2.83 | 2GB *4 | 8192 | 8 | 2 | 1000 | DVD-6X BD*1 | Tv tuner | Yes | n | 2 | nVidia 512MB 9500GS | 512 | 1024*768 | 32 | Internal | 700 | 0.8 | Y | N | Y | N | N | Y | 1000 | 1000 | 230 | 2.3 | 3.33 | 93.08 | 338.6923 | 313.6923 | Y | 0 | 128 | 0 | Y | 25 |  |  | -1.844 | -0.5444% |  |  | 6
212 | 185 | Y | Manufacturer L |  | 2008-08-27 | Desktop | C | SFF | 1 | AMD Phenom-9350e 2.0G agena AM2+ 65W | 4 | 2 | 2GB*2 | 4096 | 4 | 1 | 640 | DVD-6X BD*1 | Tv tuner | Yes | n | 1 | nVidia GF9500GS 512M | 512 | 1024*768 | 32 | internal | 160 | 0.7 | N | Y | Y | N | N | Y | 1000 | 100 | 230 | 1.67 | 4.51 | 86.97 | 314.7643 | 314.7643 | Y | 0 | 128 | 0 | N | 0 |  |  | -3.101 | -0.9852% |  |  | 126
213 | 189 | Y | Manufacturer L |  | 2008-09-01 | Desktop | C | tower | 1 | Intel Core 2 Quad Q9550 2.83G 1333QC 12MB 95W | 4 | 2.83 | 2GB *4 | 8192 | 8 | 2 | 1000 | DVD-6X BD*1 | Tv tuner | Yes | n | 2 | nVidia 512MB 9800GT SLI | 512 | 1024*768 | 32 | Internal | 700 | 0.8 | Y | N | Y | N | N | Y | 1000 | 1000 | 230 | 2.3 | 3.34 | 123.03 | 443.6414 | 358.6414 | Y | 0 | 256 | 60 | Y | 25 |  |  | -6.3203 | -1.425% |  |  | 4
214 | 187 | Y | Manufacturer L |  | 2008-08-26 | Desktop | C | tower | 1 | Intel Core 2 Quad Q9550 2.83G 1333QC 12MB 95W | 4 | 2.83 | 2GB *4 | 8192 | 8 | 2 | 1000 | DVD-6X BD*1 | Tv tuner | Yes | n | 2 | nVidia 9800GT SLI (card *2) | 512 | 1024*768 | 32 | Internal | 700 | 0.8 | Y | Y | Y | N | N | Y | 1000 | 1000 | 230 | 2.3 | 3.35 | 168.86 | 604.2341 | 519.2341 | Y | 0 | 256 | 60 | Y | 25 |  |  | -16.7579 | -2.773% |  |  | 2
[37 empty] | 100 | 39 | 0.18224
[37 empty] | 115 | 129 | 0.6028
[37 empty] | 230 | 3 | 0.014019
[37 empty] | other | 43 | 0.20093

## NB - Analysis
ENERGY STAR Computer Test Collection
9.15.08
#NAME?
|  |  | General Information | [6 empty] | System Information | [11 empty] | Video Card Information | [5 empty] | Power Supply |  |  |  | System Settings | [6 empty] | Power Measurements
ranking by TEC | Record Number | Duplicate? | Manufacturer | Computer Common Model Name/Number | Date of Test | Category (Desktop, Integrated Desktop, Notebook, Tablet) [1] | Desktop Category (A,B or C) [2] | Chassis Type (portable, small form factor, multimedia, tower, etc.) | Number of Processors Installed | Processor Make and Common Model Name [3] | Processor Number of CPU Cores | Processor Speed for Each Core (GHz) | Number and Type of Memory DIMMS [4] | Total System Memory (MB) [5] | Total System Memory (GB) | Number of Hard Drives Installed During Test | Hard Drive Storage (GB) [6] | Number and Type of Additional Drives Installed During Test (CD/DVD/Floppy/Etc.) [7] | Additional Accessories (e.g. TV Tuner, Service Processor etc.) [8] | Do Installed TV Tuners and/or Video Capture Cards Have High Definition Support? | Integrated GPU Active During Test? (Y/N) [9] | Number of Discrete GPUs Installed [10] | Video Card Make and Model Name/Number | System Dedicated Video Memory (MB) [11] | Video Card Output Resolution (e.g. 1400 x1050) | Video Card Bits Per Pixel | Power Supply Internal or External? [12] | Power Supply Rated Power (W) [13] | Power Supply Average Efficiency [14] | Power Supply PFC? (≥ .9 at 100% Load Y/N) [14] | System Configured "as shipped" (Y/N) [15] | WOL Enabled From Sleep - S3? (Y/N) [16] | WOL Enabled From Off - S5? (Y/N) [17] | Screen Off For Test? (Y/N for Notebooks and Integrated Computers) | Unit Connected to an Active Switch for all Tests? [18] | Switch Capable of Which speeds? (10/100/1,000 MB) | System NIC Card Capable Speeds (10/100/1,000 Mb/s) | Ac Wall Plug Voltage (115 V, 230 V, etc.) | Off/Standby - S5 (W) [19] | Sleep - S3 (W) [19] | Idle (W) [19] | TEC | TEC for Compliance | Memory, Y/N | Memory amt | FB Width | FB Width AMT | Storage (# HDD) | Storage AMT | V5.0 Category | ENERGY STAR Compliance Level | Voltage Delta | Percentage Diff | TEC Voltage Adjustment | Ethernet, Y/N | Ethernet amt | TEC Voltage Adjustment | Voltage Delta | % Diff | Diff Ranking |  | Notes
1 | 319 | N | Manufacturer D |  | 2008-01-04 | Notebook | A |  | 1 | Intel Core 2 Duo | 2 | 1.6 | 2 high density DDR2 | 2048 | 2 | 1 |  |  |  |  | Y | 0 | Intel GMA X3100 | 144 |  |  | External |  |  |  | Y | N/A | N/A | Y | N | N/A | N/A | 115 | 0.458 | 0.697 | 5.54 | 17.5769 | 18.1921 | N | 0 |  | 0 | N | 0 | A | 39.5 |  |  | 0.61519 | N | 0 | 0.61519 |  |  | 15 |  | Ethernet n/a
2 | 317 | N | Manufacturer D |  | 2007-12-18 | Notebook | A |  | 1 | Intel Core 2 Duo | 2 | 1.6 | 2 high density DDR2 | 2048 | 2 | 1 |  |  |  |  | Y | 0 | Intel GMA X3100 | 144 |  |  | External |  |  |  | Y | N/A | N/A | Y | N/A | N/A | N/A | 115 | 0.463 | 0.696 | 5.68 | 17.9703 | 18.5992 | N | 0 |  | 0 | N | 0 | A | 39.5 |  |  | 0.62896 | N | 0 | 0.62896 |  |  | 13 |  | Ethernet n/a
3 | 80 | N | Manufacturer D |  | 2008-08-14 | Notebook | N/A | Notebook | 1 | 1.6GHz Core 2 Duo Mobile P7500 | 2 | 1.6 | N/T | 2048 | 2 | 1 | 80GB (74GB) | n/a | n | N/A | y | 0 | Intel GMA X3100 | 144 | 1280 x 800 | 32 | External | 44.02 | N/T | N/T | Y | N | N | Y | N/A | N/A | N/A | 230 | 0.58 | 0.88 | 6.63 | 21.243 | 20.4995 | N | 0 |  | 0 | N | 0 | A | 39.5 |  |  | -0.7435 | N | 0 | -0.7435 | 3.2727 | 15.41% | 12 |  | No Ethernet, Wi-Fi off, Battery fixed but fully charged
4 | 296 | N | Manufacturer O |  | 2008-08-25 | Notebook | A | portanle | 1 | Intel CoreDuo | 2 | 2.4 | 1 DDR2 | 1024 | 1 | 1 | 160 | DVD | BT&W&Ml | N | Y | 0 | NA | 0 | 1280x800 |  | External | 65 | 87% | N | Y | N | N | Y | Y | 100 | 100 | 230 | 0.66 | 0.85 | 10 | 30.4936 | 29.4263 | N | 0 |  | 0 | N | 0 | A | 39.5 |  |  | -1.0673 | N | 0 | -1.0673 | 9.2506 | 30.34% | 144
5 | 15 | N | Manufacturer V |  | 5/2/2008 | Notebook | A |  | 1 | Intel CoreTM2 Duo T9400 | 2 | 2.8 | 2 SO-DIMM PC2-6400 | 4096 | 4 | 2 | 320 | 1 DVD-SuperMulti | No | No | Y | 0 |  |  | 1280x800 |  | External | 90 | 86.6 | Y | Y | Y | Y | Y | Y | 1000 | 1000 | 115 | 0.89 | 1.04 | 10.4 | 32.9201 | 31.0723 | N | 0 |  | 0 | Y | 3 | A | 39.5 |  |  | 1.1522 | Y | 0 | 1.1522 | 2.4265 | 7.371% | 177
6 | 400 | N | Manufacturer F |  |  | Notebook |  | portable | 1 | Intel Merom | 2 | 2.2 | 1 | 1024 | 1 | 1 | 120 |  |  |  | y | 0 |  |  | 1024 x 768 |  | External | 65 |  |  | Y | N | N | Y | Y | 1000 | 1000 | 115 | 0.58789 | 1.3338 | 9.9223 | 30.3342 | 31.3959 | N | 0 |  | 0 | N | 0 | A | 39.5 |  |  | 1.0617 | Y | 0 | 1.0617 |  |  | 32
7 | 313 | N | Manufacturer D |  | 2008-02-12 | Notebook | A |  | 1 | Intel Core 2 Duo | 2 | 2.4 | 2 high density DDR2 | 2048 | 2 | 1 |  |  |  |  | Y | 0 | Intel GMA X3100 | 144 |  |  | External |  |  |  | Y | Y | N | Y | Y | Y | Y | 115 | 0.546 | 1.344 | 10.13 | 30.6688 | 31.7422 | N | 0 |  | 0 | N | 0 | A | 39.5 |  |  | 1.0734 | Y | 0 | 1.0734 |  |  | 7
8 | 85 | N | Manufacturer I |  | 2008-08-14 | Notebook | N/A | Notebook | 1 | 1.2GHz Intel Core 2 Duo Mobile L7100 | 2 | 1.2 | 2 | 2048 | 2 | 1 | 160GB (147GB) | DVD Writer: Matshita UJ-852S (6x DVD-R, 2x DVD-RW, 6x DVD+R, 2x DVD+RW, 2x DVD+R DL) | n | N/A | y | 0 | Intel GMA X3100 | 128 | 1280 x 800 | 32 | External | 60 | N/T | N/T | Y | Y | Y | Y | Y | 10/100/1000 | 10/100/1000 | 230 | 0.33 | 0.66 | 11.73 | 33.1391 | 31.9792 | N | 0 |  | 0 | N | 0 | A | 39.5 |  |  | -1.1599 | Y | 0 | -1.1599 | 2.4703 | 7.454% | 95 |  | LAN off in Sleep and Standby On Idle 16.7W with screen on max brightness On Idle 13.4W with screen on min brightness
9 | 272 | N | Manufacturer I |  | 2007-10-07 | Notebook | A |  | 1 | Core2 Duo mobileU7500 | 2 | 1.06 | DDR2-533 | 1024 | 1 | 1 | 40 | - | -- | N | y | 0 | - |  | 1280x800 | 24 | External | 60 | 0.85 | N | Y | Y | N | Y | N | 1000 | 1000 | 115 | 0.3 | 1.8 | 10.6 | 31.0104 | 32.0958 | N | 0 |  | 0 | N | 0 | A | 39.5 |  |  | 1.0854 | Y | 0 | 1.0854 | -2.1287 | -6.864% | 90
10 | 315 | N | Manufacturer D |  | 2008-02-12 | Notebook | A |  | 1 | Intel Core 2 Duo | 2 | 2.4 | 2 high density DDR2 | 4096 | 4 | 1 |  |  |  |  | Y | 0 | Intel GMA X3100 | 144 |  |  | External |  |  |  | Y | Y | N | Y | Y | Y | Y | 115 | 0.552 | 1.566 | 10.4 | 31.6043 | 32.7105 | N | 0 |  | 0 | N | 0 | A | 39.5 |  |  | 1.1062 | Y | 0 | 1.1062 |  |  | 9
11 | 73 | N | Manufacturer V |  | 5/22/2008 | Notebook | A |  | 1 | Intel CoreTM2 Duo T9600 | 2 | 2.8 | 2 SO-DIMM PC2-6400 | 8192 | 8 | 1 | 200 | 1 DVD-SuperMulti | No | No | Y | 0 |  |  | 1680x1050 |  | External | 75 | 85.4 | Y | Y | Y | Y | Y | Y | 1000 | 1000 | 115 | 1.2 | 1.86 | 9.6 | 33.1654 | 32.7261 | Y | 1.6 |  | 0 | N | 0 | A | 39.5 |  |  | 1.1608 | Y | 0 | 1.1608 | 1.561 | 4.707% | 236
12 | 245 | N | Manufacturer I |  | 2007-11-28 | Notebook | A |  | 1 | Intel Core 2 Duo | 2 | 2.4 | 2, SODIMM | 4096 | 4 | 1 | 160GB | 1,Super multi Drive | WLAN,Bluetooth,Fingersensor,Webcamera,Modem,Robson1G | N | y | 0 | -- |  |  |  | External | 80 | 0.85 | N | Y | Y | N | Y | Y | 1000 | 1000 | 230 | 0.71 | 2.34 | 10.98 | 34.637 | 33.4247 | N | 0 |  | 0 | N | 0 | A | 39.5 |  |  | -1.2123 | Y | 0 | -1.2123 | 1.4717 | 4.249% | 86
13 | 247 | N | Manufacturer I |  | 2007-11-28 | Notebook | A |  | 1 | Intel Core 2 Duo | 2 | 2.4 | 2, SODIMM | 4096 | 4 | 1 | 120GB | 1,Super multi Drive | WLAN,Bluetooth,Fingersensor,Modem,Robson1G | N | y | 0 | -- |  |  |  | External | 80 | 0.85 | N | Y | Y | N | Y | Y | 1000 | 1000 | 230 | 0.71 | 2.34 | 10.98 | 34.637 | 33.4247 | N | 0 |  | 0 | N | 0 | A | 39.5 |  |  | -1.2123 | Y | 0 | -1.2123 |  |  | 87
14 | 254 | N | Manufacturer I |  | 2008-04-02 | Notebook | A |  | 1 | Core2 Duo mobile | 2 | 1.2 | DDR2-533 | 1024 | 1 | 1 | 60 | - | -- | N | y | 0 | - |  | 1280x768 | 24 | External | 40 | 0.85 | N | Y | N | N | Y | N | 1000 | 1000 | 100 | 0.5 | 1.1 | 11.5 | 33.8136 | 33.8136 | N | 0 |  | 0 | N | 0 | A | 39.5 |  |  | 0 | Y | 0 | 0 | -0.82344 | -2.435% | 65
15 | 258 | N | Manufacturer I |  | 2008-04-02 | Notebook | A |  | 1 | Core2 Duo mobile U7600 | 2 | 1.2 | DDR2-533 | 1024 | 1 | 1 | 60 | - | -- | N | y | 0 | - |  | 1280x768 | 24 | External | 40 | 0.85 | N | Y | N | N | Y | N | 1000 | 1000 | 100 | 0.5 | 1.1 | 11.5 | 33.8136 | 33.8136 | N | 0 |  | 0 | N | 0 | A | 39.5 |  |  | 0 | Y | 0 | 0 |  |  | 69
16 | 39 | N | Manufacturer V |  | 1/18/2008 | Notebook | A |  | 1 | Intel CoreTM2 Duo T9300 | 2 | 2.5 | 2 SO-DIMM PC2-6400 | 4096 | 4 | 2 | 250 | 1 DVD-SuperMulti | No | No | Y | 0 |  |  | 1440x900 |  | External | 75 | 87 | Y | Y | Y | Y | Y | Y | 1000 | 1000 | 115 | 1.27 | 1.79 | 10.6 | 36.1 | 34.3635 | N | 0 |  | 0 | Y | 3 | A | 39.5 |  |  | 1.2635 | Y | 0 | 1.2635 | 2.2864 | 6.333% | 204
17 | 273 | N | Manufacturer I |  | 2008-07-28 | Notebook | A |  | 1 | Core2 Duo mobile SU9300 | 2 | 1.2 | SO-DIMMx2 | 2048 | 2 | 1 | 250 | DVD | -- | N | y | 0 | - |  | 1280x800 | 24 | External | 60 | 0.85 | N | Y | N | N | Y | N | 1000 | 1000 | 100 | 0.5 | 0.9 | 12 | 34.9524 | 34.9524 | N | 0 |  | 0 | N | 0 | A | 39.5 |  |  | 0 | Y | 0 | 0 | -1.1476 | -3.283% | 64
18 | 274 | N | Manufacturer I |  | 2008-07-28 | Notebook | A |  | 1 | Core2 Duo mobile SU9300 | 2 | 1.2 | SO-DIMMx2 | 2048 | 2 | 1 | 250 | DVD | -- | N | y | 0 | - |  | 1280x800 | 24 | External | 60 | 0.85 | N | Y | N | N | Y | N | 1000 | 1000 | 100 | 0.5 | 0.9 | 12 | 34.9524 | 34.9524 | N | 0 |  | 0 | N | 0 | A | 39.5 |  |  | 0 | Y | 0 | 0 |  |  | 67
19 | 23 | N | Manufacturer V |  | 5/9/2008 | Notebook | A |  | 1 | Intel CoreTM2 Duo T9400 | 2 | 2.53 | 2 SO-DIMM PC2-6400 | 4096 | 4 | 1 | 200 | 1 DVD-SuperMulti | No | No | Y | 0 |  |  | 1280x800 |  | External | 75 | 87 | Y | Y | Y | Y | Y | Y | 1000 | 100 | 115 | 0.89 | 1.11 | 10.9 | 34.2954 | 35.4957 | N | 0 |  | 0 | N | 0 | A | 39.5 |  |  | 1.2003 | Y | 0 | 1.2003 | -0.657 | -1.916% | 185
20 | 276 | N | Manufacturer I |  | 2008-07-28 | Notebook | A | ultra-portable tablet | 1 | Core2 Duo mobile SU9300 | 2 | 1.2 | DDR2-667 | 1024 | 1 | 1 | 60 | - | -- | N | y | 0 | - |  | 1280x800 | 24 | External | 60 | 0.85 | N | Y | N | N | Y | N | 1000 | 1000 | 100 | 0.5 | 0.8 | 12.3 | 35.6532 | 35.6532 | N | 0 |  | 0 | N | 0 | A | 39.5 |  |  | 0 | Y | 0 | 0 | 1.3578 | 3.808% | 66 |  | 8.9" WLCD
21 | 449 | N | Manufacturer F |  | 2008-07-25 | Notebook | A | Portable | 1 | Intel Mobile Core2 Duo T9600 2.8GHz | 2 | 2.8 | 1 X 2Gb | 2048 | 2 | 1 | 250 @ 5400 | 0 |  |  | Y | 1 |  | UMA | 1024 X 768 |  | External | 90 | 87 | Y | Y | Y | N | Y | Y | 1000 | 1 Gb | 115 | 0.84 | 1.24 | 11.03 | 34.4881 | 35.6952 | N | 0 |  | 0 | N | 0 | A | 39.5 |  |  | 1.2071 | Y | 0 | 1.2071 | -1.1651 | -3.378% | 41
22 | 459 | N | Manufacturer F |  | 2008-07-29 | Notebook | A | Portable | 1 | Intel 2.53GHz Dual | 2 | 2.53 | 1 X 2 Gb | 2048 | 2 | 1 | 250 @ 5400 | 0 |  |  | Y | 1 |  | UMA | 1024 X 768 |  | External | 90 | 87 | Y | Y | Y | N | Y | Y | 1000 | 1 Gb | 115 | 0.65 | 1.62 | 11.29 | 34.5056 | 35.7133 | N | 0 |  | 0 | N | 0 | A | 39.5 |  |  | 1.2077 | Y | 0 | 1.2077 |  |  | 39
23 | 424 | N | Manufacturer F |  |  | Notebook |  | portable | 1 | AMD Turion64 | 2 | 2.1 | 2 | 2048 | 2 | 1 | 120 |  |  |  | y | 0 | ATI X1270 |  | 1440 x 900 |  | External | 90 |  |  | Y | N | N | Y | Y | 1000 | 1000 | 115 | 0.57 | 1.24 | 11.67 | 34.7509 | 35.9672 | N | 0 |  | 0 | N | 0 | A | 39.5 |  |  | 1.2163 | Y | 0 | 1.2163 |  |  | 31
24 | 41 | N | Manufacturer V |  | 4/30/2008 | Notebook | A |  | 1 | Intel CoreTM2 Duo P8400 | 2 | 2.26 | 2 SO-DIMM PC2-6400 | 4096 | 4 | 2 | 500 | 1 DVD-SuperMulti | No | No | Y | 0 |  |  | 1440x900 |  | External | 90 | 86.6 | Y | Y | Y | Y | Y | Y | 1000 | 1000 | 115 | 1.5 | 1.88 | 10.7 | 37.6505 | 35.9682 | N | 0 |  | 0 | Y | 3 | A | 39.5 |  |  | 1.3178 | Y | 0 | 1.3178 | 2.8996 | 7.701% | 202
25 | D62 | N | Manufacturer L |  | 2008-08-15 | Notebook | A | portable | 1 | AMD Turion | 2 | 2.4 | 2 | 4096 | 4 | 2 |  | BD COMBO | TV tuner | 1 | Y | 0 | ATI Radeon HD 3200 | 0 | 1680*1050 | 32 | External | 65 | 0.8653 | NPFC | Y | Y | Y | Y | Y | 100 | 100 | 230 | 0.927 | 1.498 | 13.04 | 40.4537 | 36.0378 | N | 0 |  | 0 | Y | 3 | A | 39.5 |  |  | -1.4159 | N | 0 | -1.4159 | -3.15 | A | 36.5 | 1
26 | 294 | N | Manufacturer O |  | 2008-08-25 | Notebook | A | portanle | 1 | Intel CoreDuo | 2 | 2.53 | 2 DDR2 | 4096 | 4 | 1 | 320 | DVD | BT&W&Ml | N | Y | 0 | NA | 0 | 1280x800 |  | External | 65 | 87% | N | Y | N | N | Y | Y | 100 | 100 | 230 | 0.51 | 1.01 | 12.9 | 37.4665 | 36.1552 | N | 0 |  | 0 | N | 0 | A | 39.5 |  |  | -1.3113 | N | 0 | -1.3113 | -2.9872 | -7.973% | 151
27 | 265 | N | Manufacturer I |  | 2008-01-10 | Notebook | A |  | 1 | Core2 Duo mobileU7600 | 2 | 1.2 | DDR2-533 | 1024 | 1 | 1 | 80 | - | -- | N | y | 0 | - |  | 1280x800 | 24 | External | 60 | 0.85 | N | Y | Y | N | Y | N | 1000 | 1000 | 115 | 0.5 | 1.8 | 11.7 | 34.9524 | 36.1757 | N | 0 |  | 0 | N | 0 | A | 39.5 |  |  | 1.2233 | Y | 0 | 1.2233 | -2.5141 | -7.193% | 77
28 | 287 | N | Manufacturer O |  | 2008-08-25 | Notebook | A | portanle | 1 | Intel CoreDuo | 2 | 1.6 | 2 DDR2 | 2039 | 2 | 1 | 100 | na | BT&Wlan | N | Y | 0 | NA | 0 | 1280x800 |  | External | 65 | 87% | N | Y | N | N | Y | Y | 100 | 100 | 230 | 0.5 | 1.3 | 12.93 | 37.7468 | 36.4257 | N | 0 |  | 0 | N | 0 | A | 39.5 |  |  | -1.3211 | N | 0 | -1.3211 | 2.7944 | 7.403% | 145
29 | 260 | N | Manufacturer I |  | 2008-04-14 | Notebook | A |  | 1 | Core2 Duo mobile U7600 | 2 | 1.2 | DDR2-533 | 1024 | 1 | 1 | 80 | - | -- | N | y | 0 | - |  | 1024X768 | 24 | External | 80 | 0.85 | N | Y | N | N | Y | N | 1000 | 1000 | 100 | 0.5 | 1.1 | 12.5 | 36.4416 | 36.4416 | N | 0 |  | 0 | N | 0 | A | 39.5 |  |  | 0 | Y | 0 | 0 | -1.3052 | -3.582% | 60
30 | 261 | N | Manufacturer I |  | 2008-04-14 | Notebook | A |  | 1 | Celeron 523 | 1 | 0.933 | DDR2-533 | 1024 | 1 | 1 | 80 | - | -- | N | y | 0 | - |  | 1024X768 | 24 | External | 80 | 0.85 | N | Y | N | N | Y | N | 1000 | 1000 | 100 | 0.5 | 1.1 | 12.5 | 36.4416 | 36.4416 | N | 0 |  | 0 | N | 0 | A | 39.5 |  |  | 0 | Y | 0 | 0 |  |  | 59
31 | 77 | N | Manufacturer V |  | 5/26/2008 | Notebook | A |  | 1 | Intel CoreTM2 Duo T9600 | 2 | 2.8 | 2 SO-DIMM PC2-6400 | 8192 | 8 | 1 | 200 | 1 DVD-SuperMulti | No | No | Y | 0 |  |  | 1440x900 |  | External | 75 | 85.4 | Y | Y | Y | Y | Y | Y | 1000 | 1000 | 115 | 1.32 | 1.99 | 10.7 | 36.8008 | 36.4888 | Y | 1.6 |  | 0 | N | 0 | A | 39.5 |  |  | 1.288 | Y | 0 | 1.288 | 0.35916 | 0.976% | 240
32 | 251 | N | Manufacturer I |  | 2008-04-02 | Notebook | A |  | 1 | Core2 Duo mobile SL7100 | 2 | 1.2 | DDR2-667 | 2024 | 2 | 1 | 160 | ＤＶＤ | -- | N | y | 0 | - |  | 1280x800 | 24 | External | 60 | 0.85 | N | Y | N | N | Y | N | 1000 | 1000 | 100 | 0.5 | 1 | 12.7 | 36.8796 | 36.8796 | N | 0 |  | 0 | N | 0 | A | 39.5 |  |  | 0 | Y | 0 | 0 | 0.07884 | 0.2138% | 62
33 | 252 | N | Manufacturer I |  | 2008-04-02 | Notebook | A |  | 1 | Core2 Duo mobile SL7100 | 2 | 1.2 | DDR2-667 | 2024 | 2 | 1 | 120 | ＤＶＤ | -- | N | y | 0 | - |  | 1280x800 | 24 | External | 60 | 0.85 | N | Y | N | N | Y | N | 1000 | 1000 | 100 | 0.5 | 1 | 12.7 | 36.8796 | 36.8796 | N | 0 |  | 0 | N | 0 | A | 39.5 |  |  | 0 | Y | 0 | 0 |  |  | 63
34 | 253 | N | Manufacturer I |  | 2008-04-02 | Notebook | A |  | 1 | Core2 Duo mobile SL7100 | 2 | 1.2 | DDR2-667 | 2024 | 2 | 1 | 160 | ＤＶＤ | -- | N | y | 0 | - |  | 1280x800 | 24 | External | 60 | 0.85 | N | Y | N | N | Y | N | 1000 | 1000 | 100 | 0.5 | 1 | 12.7 | 36.8796 | 36.8796 | N | 0 |  | 0 | N | 0 | A | 39.5 |  |  | 0 | Y | 0 | 0 |  |  | 61
35 | 255 | N | Manufacturer I |  | 2008-04-02 | Notebook | A |  | 1 | Core2 Duo mobile SL7100 | 2 | 1.2 | DDR2-667 | 512 | 0.5 | 1 | 80 | DVD | -- | N | y | 0 | - |  | 1280x800 | 24 | External | 60 | 0.85 | N | Y | N | N | Y | N | 1000 | 1000 | 100 | 0.5 | 1 | 12.7 | 36.8796 | 36.8796 | N | 0 |  | 0 | N | 0 | A | 39.5 |  |  | 0 | Y | 0 | 0 |  |  | 70
36 | 295 | N | Manufacturer O |  | 2008-08-25 | Notebook | A | portanle | 1 | Intel CoreDuo | 2 | 2.4 | 2 DDR2 | 2039 | 2 | 1 | 160 | DVD | BT&W&Ml | N | Y | 0 | NA | 0 | 1280x800 |  | External | 65 | 87% | N | Y | N | N | Y | Y | 100 | 100 | 230 | 0.3 | 0.8 | 13.7 | 38.2812 | 36.9414 | N | 0 |  | 0 | N | 0 | A | 39.5 |  |  | -1.3398 | N | 0 | -1.3398 | 1.4016 | 3.661% | 152
37 | 264 | N | Manufacturer I |  | 2008-01-21 | Notebook | A |  | 1 | Core2 Duo mobileU7600 | 2 | 1.2 | DDR2-667 | 1024 | 1 | 1 | 80 | DVD | -- | N | y | 0 | - |  | 1280x800 | 24 | External | 60 | 0.85 | N | Y | Y | N | Y | N | 1000 | 1000 | 115 | 0.5 | 1.8 | 12.2 | 36.2664 | 37.5357 | N | 0 |  | 0 | N | 0 | A | 39.5 |  |  | 1.2693 | Y | 0 | 1.2693 | -2.0148 | -5.556% | 84
38 | 256 | N | Manufacturer I |  | 2008-04-14 | Notebook | A |  | 1 | Core2 Duo mobile T8100 | 2 | 2.1 | DDR2-667 | 1024 | 1 | 1 | 80 | DVD | -- | N | y | 0 | - |  | 1280x800 | 24 | External | 80 | 0.85 | N | Y | N | N | Y | N | 1000 | 1000 | 100 | 0.7 | 1.3 | 12.5 | 37.668 | 37.668 | N | 0 |  | 0 | N | 0 | A | 39.5 |  |  | 0 | Y | 0 | 0 | 1.4016 | 3.721% | 71
39 | 404 | N | Manufacturer F |  |  | Notebook |  | portable | 1 | AMD Turion64 | 2 | 2.3 | 1 | 1024 | 1 | 1 | 120 |  |  |  | y | 0 |  |  | 1280 x 800 |  | External | 65 |  |  | Y | N | N | Y | Y | 1000 | 1000 | 115 | 0.575 | 1.4569 | 12.2683 | 36.5395 | 37.8184 | N | 0 |  | 0 | N | 0 | A | 39.5 |  |  | 1.2789 | Y | 0 | 1.2789 | -1.1285 | -3.088% | 33
40 | 25 | N | Manufacturer V |  | 1/23/2007 | Notebook | A |  | 1 | AMD Turion™ 64 X2 mobile technology2 TL-68 | 2 | 2.4 | 2 SO-DIMM PC2-6400 | 4096 | 4 | 1 | 250 | 1 DVD-SuperMulti | No | No | Y | 0 |  |  | 1280x800 |  | External | 75 | 87 | Y | Y | Y | Y | Y | Y | 1000 | 100 | 115 | 0.85 | 1.45 | 11.8 | 36.7482 | 38.0344 | N | 0 |  | 0 | N | 0 | A | 39.5 |  |  | 1.2862 | Y | 0 | 1.2862 | 0.20866 | 0.5678% | 187
41 | 31 | N | Manufacturer V |  | 1/23/2008 | Notebook | A |  | 1 | AMD Turion™ 64 X2 mobile technology2 TL-68 | 2 | 2.4 | 2 SO-DIMM PC2-6400 | 4096 | 4 | 1 | 250 | 1 DVD-SuperMulti | No | No | Y | 0 |  |  | 1440x900 |  | External | 75 | 87 | Y | Y | Y | Y | Y | Y | 1000 | 100 | 115 | 0.91 | 1.42 | 11.7 | 36.7745 | 38.0616 | N | 0 |  | 0 | N | 0 | A | 39.5 |  |  | 1.2871 | Y | 0 | 1.2871 | 0.02628 | 0.07146% | 193
42 | 443 | N | Manufacturer F |  | 2008-07-04 | Notebook | A | Portable | 1 | Intel 1.4GHz Dual | 2 | 1.4 | 1 Gb X 1 + 2Gb X 1 | 3072 | 3 | 1 | 32GB SSD | 0 |  |  | Y | 1 |  | UMA | 1024 X 768 |  | External | 65 | 87 | N | Y | Y | N | Y | Y | 1000 | 1 Gb | 115 | 0.781 | 2.2 | 11.79 | 37.0163 | 38.3118 | N | 0 |  | 0 | N | 0 | A | 39.5 |  |  | 1.2956 | Y | 0 | 1.2956 |  |  | 34
43 | 29 | N | Manufacturer V |  | 5/9/2008 | Notebook | A |  | 1 | Intel CoreTM2 Duo P8600 | 2 | 2.4 | 2 SO-DIMM PC2-6400 | 4096 | 4 | 1 | 250 | 1 DVD-SuperMulti | No | No | Y | 0 |  |  | 1440x900 |  | External | 75 | 87 | Y | Y | Y | Y | Y | Y | 1000 | 100 | 115 | 0.9 | 1.25 | 11.9 | 37.0986 | 38.3971 | N | 0 |  | 0 | N | 0 | A | 39.5 |  |  | 1.2985 | Y | 0 | 1.2985 | 0.082344 | 0.222% | 191
44 | D61 | N | Manufacturer L |  | 2008-09-15 | Notebook | A | portable | 1 | AMD Turion | 2 | 2.4 | 2 | 4096 | 4 | 1 |  |  | TV tuner | 1 | Y | 0 | ATI Radeon HD 3200 | 0 | 1280*800 | 32 | External | 65 | 0.8794 | NPFC | Y | Y | Y | Y | Y | 100 | 100 | 230 | 0.927 | 1.554 | 12.84 | 39.9771 | 38.5779 | N | 0 |  | 0 | N | 0 | A | 39.5 |  |  | -1.3992 | N | 0 | -1.3992 | -3.15 | A | 36.5 | 1
45 | 248 | N | Manufacturer I |  | 2008-06-16 | Notebook | A |  | 1 | Intel Core 2 Duo | 2 | 2.8 | 2, SODIMM | 4096 | 4 | 1 | 200GB | 1,Super multi Drive | WLAN,Bluetooth,Fingersensor,Webcamera,Modem | N | y | 0 | -- |  |  |  | External | 80 | 0.85 | N | Y | Y | N | Y | Y | 1000 | 1000 | 230 | 0.55 | 1.41 | 13.66 | 40.0244 | 38.6236 | N | 0 |  | 0 | N | 0 | A | 39.5 |  |  | -1.4009 | Y | 0 | -1.4009 |  |  | 88
46 | 246 | N | Manufacturer I |  | 2007-11-23 | Notebook | A |  | 1 | Intel Core 2 Duo | 2 | 2.4 | 2, SODIMM | 4096 | 4 | 1 | 120GB | 1,Super multi Drive | WLAN,Bluetooth,Fingersensor,Webcamera,Modem,Robson1G | N | y | 0 | -- |  |  |  | External | 80 | 0.85 | N | Y | Y | N | Y | Y | 1000 | 1000 | 230 | 0.65 | 2.14 | 13.31 | 40.2697 | 38.8603 | N | 0 |  | 0 | N | 0 | A | 39.5 |  |  | -1.4094 | Y | 0 | -1.4094 |  |  | 78
47 | D74 | N | Manufacturer L |  | 2008-08-15 | Notebook | A | portable | 1 | AMD Athlon | 2 | 2 | 2 | 4096 | 4 | 2 |  | BD COMBO | TV tuner | 1 | Y | 0 | ATI Radeon HD 3200 | 0 | 1680*1050 | 32 | External | 90 | 0.8653 | PFC | Y | Y | Y | Y | Y | 100 | 100 | 230 | 0.795 | 1.283 | 14.49 | 43.3821 | 38.8638 | N | 0 |  | 0 | Y | 3 | A | 39.5 |  |  | -1.5184 | N | 0 | -1.5184 | -3.15 | A | 36.5 | 1
48 | 263 | N | Manufacturer I |  | 2007-12-14 | Notebook | A | ultra-portable tablet | 1 | Core2 Duo mobileU7600 | 2 | 1.2 | DDR2-533 | 1024 | 1 | 1 | 60 | - | -- | N | y | 0 | - |  | 1280x768 | 24 | External | 60 | 0.85 | N | Y | Y | N | Y | N | 1000 | 1000 | 115 | 0.6 | 1.9 | 12.5 | 37.668 | 38.9864 | N | 0 |  | 0 | N | 0 | A | 39.5 |  |  | 1.3184 | Y | 0 | 1.3184 | -5.7141 | -15.17% | 83 |  | 8.9" WLCD
49 | 259 | N | Manufacturer I |  | 2008-04-14 | Notebook | A |  | 1 | Core2 Duo mobile U7600 | 2 | 1.2 | DDR2-533 | 1024 | 1 | 1 | 80 | - | -- | N | y | 0 | - |  | 1280x800 | 24 | External | 80 | 0.85 | N | Y | N | N | Y | N | 1000 | 1000 | 100 | 0.5 | 1.1 | 13.55 | 39.201 | 39.201 | N | 0 |  | 0 | N | 0 | A | 39.5 |  |  | 0 | Y | 0 | 0 | 1.533 | 3.911% | 73
50 | 448 | N | Manufacturer F |  | 2008-08-26 | Notebook | A | Portable | 1 | Intel P9500 2.53GHz | 2 | 2.53 | 4 Gb X 1 | 4096 | 4 | 1 | 250 @ 5400 | 0 |  |  | Y | 1 |  | UMA | 1024 X 768 |  | External | 90 | 87 | Y | Y | Y | N | Y | Y | 1000 | 1 Gb | 115 | 0.795 | 1.811 | 12.23 | 37.9054 | 39.2321 | N | 0 |  | 0 | N | 0 | A | 39.5 |  |  | 1.3267 | Y | 0 | 1.3267 | -1.2956 | -3.418% | 40
51 | 444 | N | Manufacturer F |  | 2008-07-29 | Notebook | A | Portable | 1 | Intel 2.4GHz Dual | 2 | 2.4 | 2 Gb X 1 | 2048 | 2 | 1 | 250 @ 5400 | 0 |  |  | Y | 1 |  | UMA | 1024 X 768 |  | External | 90 | 87 | Y | Y | Y | N | Y | Y | 1000 | 1 Gb | 115 | 0.81 | 1.97 | 12.23 | 38.1235 | 39.4578 | N | 0 |  | 0 | N | 0 | A | 39.5 |  |  | 1.3343 | Y | 0 | 1.3343 |  |  | 35
52 | 262 | N | Manufacturer I |  | 2008-04-14 | Tablet | A | Tablet | 1 | Core2 Duo mobile U7700 | 2 | 1.33 | DDR2-667 | 1024 | 1 | 1 | 80 | - | -- | N | y | 0 | - |  | 1024X768 | 24 | External | 60 | 0.85 | N | Y | N | N | Y | N | 1000 | 1000 | 100 | 0.7 | 1.3 | 13.3 | 39.7704 | 39.7704 | N | 0 |  | 0 | N | 0 | A | 39.5 |  |  | 0 | Y | 0 | 0 | 1.6469 | 4.141% | 72 |  | Tablet
53 | 446 | N | Manufacturer F |  | 2008-07-29 | Notebook | A | Portable | 1 | Intel 2.4GHz Dual | 2 | 2.4 | 2 Gb X 2 | 4096 | 4 | 1 | 200 @7200 | 0 |  |  | Y | 1 |  | UMA | 1024 X 768 |  | External | 90 | 87 | Y | Y | Y | N | Y | Y | 1000 | 1 Gb | 115 | 0.931 | 1.933 | 12.12 | 38.438 | 39.7833 | N | 0 |  | 0 | N | 0 | A | 39.5 |  |  | 1.3453 | Y | 0 | 1.3453 | -1.3324 | -3.466% | 37
54 | 447 | N | Manufacturer F |  | 2008-08-05 | Notebook | A | Portable | 1 | Intel Mobile Core2 Duo 2.4GHz | 2 | 2.4 | 2 X 2Gb | 4096 | 4 | 1 | 200Gb @7200 | 0 |  |  | Y | 1 |  | UMA | 1024 X 768 |  | External | 65 | 87 | N | Y | Y | N | Y | Y | 1000 | 1 Gb | 115 | 0.931 | 1.933 | 12.14 | 38.4906 | 39.8377 | N | 0 |  | 0 | N | 0 | A | 39.5 |  |  | 1.3472 | Y | 0 | 1.3472 |  |  | 38
55 | D69 | N | Manufacturer L |  | 2008-09-15 | Notebook | A | portable | 1 | AMD Turion | 2 | 2.4 | 2 | 4096 | 4 | 1 |  |  | TV tuner | 1 | Y | 0 | ATI Radeon HD 3200 | 0 | 1280*800 | 32 | External | 65 | 0.8794 | NPFC | Y | Y | Y | Y | Y | 100 | 100 | 230 | 0.759 | 1.246 | 13.79 | 41.3209 | 39.8747 | N | 0 |  | 0 | N | 0 | A | 39.5 |  |  | -1.4462 | N | 0 | -1.4462 | -3.15 | A | 36.5 | 1
56 | 65 | N | Manufacturer V |  | 1/18/2008 | Notebook | A |  | 1 | Intel CoreTM2 Duo T9500 | 2 | 2.6 | 2 SO-DIMM PC2-6400 | 4096 | 4 | 1 | 250 | 1 DVD-SuperMulti | No | No | Y | 0 |  |  | 1280x800 |  | External | 75 | 87 | Y | Y | Y | Y | Y | Y | 1000 | 1000 | 115 | 1.37 | 1.62 | 11.4 | 38.579 | 39.9293 | N | 0 |  | 0 | N | 0 | A | 39.5 |  |  | 1.3503 | Y | 0 | 1.3503 | -2.7419 | -7.107% | 228
57 | 405 | N | Manufacturer B |  |  | Notebook |  | portable | 1 | Intel Merom | 2 | 2.2 | 2 | 1024 | 1 | 1 | 120 |  |  |  | y | 0 |  |  | 1280 x 800 |  | External | 65 |  |  | Y | N | N | Y | Y | 1000 | 1000 | 115 | 0.864 | 0.9991 | 12.641 | 38.6369 | 39.9892 | N | 0 |  | 0 | N | 0 | A | 39.5 |  |  | 1.3523 | Y | 0 | 1.3523 |  |  | 2
58 | 35 | N | Manufacturer V |  | 1/11/2007 | Notebook | A |  | 1 | Intel CoreTM2 Duo T9500 | 2 | 2.6 | 2 SO-DIMM PC2-6400 | 4096 | 4 | 1 | 250 | 1 DVD-SuperMulti | No | No | Y | 0 |  |  | 1280x800 |  | External | 75 | 87 | Y | Y | Y | Y | Y | Y | 1000 | 1000 | 115 | 1.37 | 1.52 | 11.5 | 38.7542 | 40.1106 | N | 0 |  | 0 | N | 0 | A | 39.5 |  |  | 1.3564 | Y | 0 | 1.3564 | 0.1173 | 0.3027% | 197
59 | 37 | N | Manufacturer V |  | 5/22/2008 | Notebook | A |  | 1 | Intel CoreTM2 Duo T9600 | 2 | 2.8 | 2 SO-DIMM PC2-6400 | 4096 | 4 | 1 | 320 | 1 DVD-SuperMulti | No | No | Y | 0 |  |  | 1280x800 |  | External | 75 | 87 | Y | Y | Y | Y | Y | Y | 1000 | 1000 | 115 | 1.21 | 1.5 | 11.9 | 38.947 | 40.3101 | N | 0 |  | 0 | N | 0 | A | 39.5 |  |  | 1.3631 | Y | 0 | 1.3631 | 0.19272 | 0.4948% | 199
60 | D64 | N | Manufacturer L |  | 2008-06-02 | Notebook | A | portable | 1 | AMD Turion | 2 | 2.4 | 2 | 4096 | 4 | 1 | 250 | DVD SM DL LS | TV tuner | 1 | Y | 0 | ATI Radeon HD 3200 | 0 | 1680*1050 | 32 | External | 90 | 0.8794 | PFC | Y | Y | Y | Y | Y | 100 | 100 | 230 | 0.95 | 1.51 | 13.5 | 41.794 | 40.3312 | N | 0 |  | 0 | N | 0 | A | 39.5 |  |  | -1.4628 | N | 0 | -1.4628 | -3.15 | A | 36.5 | 1
61 | 410 | N | Manufacturer F |  |  | Notebook |  | portable | 1 | Intel Merom | 2 | 1.8 | 2 | 2048 | 2 | 1 | 160 |  |  |  | y | 0 |  |  | 1280 x 800 |  | External | 65 |  |  | Y | N | N | Y | Y | 1000 | 1000 | 115 | 0.505 | 0.926 | 13.515 | 38.9829 | 40.3473 | N | 0 |  | 0 | N | 0 | A | 39.5 |  |  | 1.3644 | Y | 0 | 1.3644 | -2.8111 | -7.211% | 28
62 | D66 | N | Manufacturer L |  | 2008-09-15 | Notebook | A | portable | 1 | AMD Sempron | 1 | 2 | 2 | 4096 | 4 | 1 |  |  | TV tuner | 1 | Y | 0 | ATI Radeon HD 3200 | 0 | 1280*800 | 32 | External | 65 | 0.8794 | NPFC | Y | Y | Y | Y | Y | 100 | 100 | 230 | 0.927 | 1.554 | 13.55 | 41.843 | 40.3785 | N | 0 |  | 0 | N | 0 | A | 39.5 |  |  | -1.4645 | N | 0 | -1.4645 | -3.15 | A | 36.5 | 1
63 | 406 | N | Manufacturer L |  |  | Notebook |  | portable | 1 | AMD Turion64 | 2 | 2.2 | 1 | 2048 | 2 | 1 | 160 |  |  |  | y | 0 |  |  | 1280 x 800 |  | External | 90 |  |  | Y | N | N | Y | Y | 1000 | 1000 | 115 | 0.832 | 1.284 | 12.766 | 39.0468 | 40.4135 | N | 0 |  | 0 | N | 0 | A | 39.5 |  |  | 1.3666 | Y | 0 | 1.3666 | -2.7962 | -7.161% | 100
64 | 249 | N | Manufacturer I |  | 2008-08-12 | Notebook | A |  | 1 | Intel Core 2 Duo | 2 | 2.8 | 2, SODIMM | 4096 | 4 | 1 | 200GB | 1,Super multi Drive | WLAN,Bluetooth,Fingersensor,Webcamera,Modem,Robson2GB | N | y | 0 | -- |  |  |  | External | 80 | 0.85 | N | Y | Y | N | Y | Y | 1000 | 1000 | 115 | 0.69 | 1.04 | 13.2 | 39.2273 | 40.6002 | N | 0 |  | 0 | N | 0 | A | 39.5 |  |  | 1.373 | Y | 0 | 1.373 |  |  | 75
65 | 285 | N | Manufacturer L |  | 2008-09-04 | notebook | B |  | 1 | AMD Turion | 2 | 2 | 2x 1GB DDR2 667 | 2048 | 2 | 1 | 250GB | DVD |  |  | Y | 0 |  |  | 1200X800 | 32 | External |  |  |  | Y | Y | Y | Y | Y | 1000 | 1000 | 115 | 0.5 | 1 | 13.64 | 39.3499 | 40.7272 | N | 0 |  | 0 | N | 0 | A | 39.5 |  |  | 1.3772 | Y | 0 | 1.3772 |  |  | 97
66 | D67 | N | Manufacturer L |  | 2008-04-18 | Notebook | A | portable | 1 | Intel Core2Duo | 2 | 2.4 | 2 | 4096 | 4 | 1 | 160 | DVD SM DL | TV tuner | 1 | Y | 0 | Intel 4500MHD | 0 | 1680*1050 | 32 | External | 65 | 0.8794 | NPFC | Y | Y | Y | Y | Y | 100 | 100 | 230 | 1.03 | 1.26 | 13.6 | 42.2582 | 40.7792 | N | 0 |  | 0 | N | 0 | A | 39.5 |  |  | -1.479 | N | 0 | -1.479 | -3.15 | A | 36.5 | 1
67 | D17 | N | Manufacturer L |  | 2008-05-14 | Notebook | A | portable | 1 | TurionT X2 Ultra Dual ZM82 | 2 | 2.2 | (1) 2GB | 2048 | 2 | 1 | 120GB | HLDS DVD COMBO | N |  | Y | 0 | ATI Radeon™ HD 3200 Graphics | 32MB | 15" |  | External | 90W |  | N | Y | Y | Y | Y | Y | 1000 | 1000 | 115 | 0.98 | 1.4 | 12.57 | 39.4112 | 40.7906 | N | 0 | 0 | 0 | N | 0 | A | 39.5 |  |  | 1.3794 | Y | 0 | 1.3794 | 0 | A | 36.5 | 2
68 | D29 | N | Manufacturer L |  | 2008-05-14 | Notebook | A | portable | 1 | TurionT X2 Ultra Dual ZM82 | 2 | 2.2 | (1) 2GB | 2048 | 2 | 1 | 120GB | HLDS DVD COMBO | N |  | Y | 0 | ATI Radeon™ HD 3200 Graphics | 32MB | 14.1" |  | External | 90W |  | N | Y | Y | Y | Y | Y | 1000 | 1000 | 115 | 0.98 | 1.4 | 12.57 | 39.4112 | 40.7906 | N | 0 | 0 | 0 | N | 0 | A | 39.5 |  |  | 1.3794 | Y | 0 | 1.3794 | 0 | A | 36.5 | 3
69 | 268 | N | Manufacturer I |  | 2008-06-25 | Notebook | A |  | 1 | Core2 Duo mobile P9600 | 2 | 2.8 | DDR3-1066 | 2048 | 2 | 1 | 80 | DVD | -- | N | y | 0 | - |  | 1280x800 | 24 | External | 80 | 0.85 | N | Y | Y | N | Y | N | 1000 | 1000 | 115 | 0.9 | 2.1 | 12.5 | 39.42 | 40.7997 | N | 0 |  | 0 | N | 0 | A | 39.5 |  |  | 1.3797 | Y | 0 | 1.3797 |  |  | 91
70 | D63 | N | Manufacturer L |  | 2008-08-18 | Notebook | A | portable | 1 | Intel Pentium | 2 | 2.16 | 2 | 4096 | 4 | 1 |  |  |  |  | Y | 0 | Mobile Intel® GMA 4500MHD | 0 | 1280*800 | 32 | External | 65 | 0.8794 | NPFC | Y | Y | Y | Y | Y | 100 | 100 | 230 | 1.12 | 1.34 | 13.42 | 42.3283 | 40.8468 | N | 0 |  | 0 | N | 0 | A | 39.5 |  |  | -1.4815 | N | 0 | -1.4815 | -3.15 | A | 36.5 | 1
71 | 243 | N | Manufacturer I |  | 2008-06-01 | Notebook | A |  | 1 | Intel Core 2 Duo | 2 | 2.53 | 2, SODIMM | 4096 | 4 | 1 | 320GB | 1,Super multi Drive | WLAN,Bluetooth,Fingersensor,Webcamera,Modem,UWB | N | y | 0 | -- |  |  |  | External | 100 | 0.87 | N | Y | Y | N | Y | Y | 1000 | 1000 | 115 | 0.8 | 1.9 | 12.8 | 39.5076 | 40.8904 | N | 0 |  | 0 | N | 0 | A | 39.5 |  |  | 1.3828 | Y | 0 | 1.3828 | -2.8207 | -7.14% | 81
72 | D23 | N | Manufacturer L |  | 2008-05-12 | Notebook | A | portable | 1 | TurionT X2 Ultra Dual ZM82 | 2 | 2.2 | (1) 2GB | 2048 | 2 | 1 | 120GB | HLDS DVD COMBO | N |  | Y | 0 | ATI Radeon™ HD 3200 Graphics | 32MB | 15" |  | External | 90W |  | N | Y | Y | Y | Y | Y | 1000 | 1000 | 115 | 0.98 | 1.4 | 12.67 | 39.674 | 41.0626 | N | 0 | 0 | 0 | N | 0 | A | 39.5 |  |  | 1.3886 | Y | 0 | 1.3886 | 0 | A | 36.5 | 1
73 | D35 | N | Manufacturer L |  | 2008-05-12 | Notebook | A | portable | 1 | TurionT X2 Ultra Dual ZM82 | 2 | 2.2 | (1) 2GB | 2048 | 2 | 1 | 120GB | HLDS DVD COMBO | N |  | Y | 0 | ATI Radeon™ HD 3200 Graphics | 32MB | 14.1" |  | External | 90W |  | N | Y | Y | Y | Y | Y | 1000 | 1000 | 115 | 0.98 | 1.4 | 12.67 | 39.674 | 41.0626 | N | 0 | 0 | 0 | N | 0 | A | 39.5 |  |  | 1.3886 | Y | 0 | 1.3886 | 0 | A | 36.5 | 2
74 | D70 | N | Manufacturer L |  | 2008-09-15 | Notebook | A | portable | 1 | AMD Athlon | 2 | 2 | 2 | 4096 | 4 | 1 |  |  | TV tuner | 1 | Y | 0 | ATI Radeon HD 3200 | 0 | 1280*800 | 32 | External | 65 | 0.8794 | NPFC | Y | Y | Y | Y | Y | 100 | 100 | 230 | 0.927 | 1.554 | 13.82 | 42.5526 | 41.0632 | N | 0 |  | 0 | N | 0 | A | 39.5 |  |  | -1.4893 | N | 0 | -1.4893 | -3.15 | A | 36.5 | 3
75 | 241 | N | Manufacturer I |  | 2007-12-01 | Notebook | A |  | 1 | Intel Core 2 Duo | 2 | 2.6 | 2, SODIMM | 4096 | 4 | 1 | 160GB | 1,Super multi Drive | WLAN,Bluetooth,Fingersensor,Webcamera,Modem,Flash memory | N | y | 0 | -- |  |  |  | External | 100 | 0.87 | N | Y | Y | N | Y | Y | 1000 | 1000 | 115 | 0.5 | 2 | 13.5 | 39.858 | 41.253 | N | 0 |  | 0 | N | 0 | A | 39.5 |  |  | 1.395 | Y | 0 | 1.395 | -2.6946 | -6.76% | 79
76 | 13 | N | Manufacturer V |  | 1/11/2008 | Notebook | A |  | 1 | Intel CoreTM2 Duo T7800 | 2 | 2.6 | 2 SO-DIMM PC2-6400 | 4096 | 4 | 2 | 250 | 1 DVD-SuperMulti | No | No | Y | 0 |  |  | 1280x800 |  | External | 75 | 87 | Y | Y | Y | Y | Y | Y | 1000 | 1000 | 115 | 1.36 | 1.61 | 13.1 | 42.9853 | 41.4898 | N | 0 |  | 0 | Y | 3 | A | 39.5 |  |  | 1.5045 | Y | 0 | 1.5045 | 3.1273 | 7.275% | 175
77 | 67 | N | Manufacturer V |  | 5/22/2008 | Notebook | A |  | 1 | Intel CoreTM2 Duo T9600 | 2 | 2.8 | 2 SO-DIMM PC2-6400 | 4096 | 4 | 1 | 320 | 1 DVD-SuperMulti | No | No | Y | 0 |  |  | 1280x800 |  | External | 75 | 87 | Y | Y | Y | Y | Y | Y | 1000 | 1000 | 115 | 1.24 | 1.56 | 12.3 | 40.2084 | 41.6157 | N | 0 |  | 0 | N | 0 | A | 39.5 |  |  | 1.4073 | Y | 0 | 1.4073 | -2.7769 | -6.906% | 230
78 | D75 | N | Manufacturer L |  | 2008-09-15 | Notebook | A | portable | 1 | AMD Athlon | 2 | 2 | 2 | 4096 | 4 | 1 |  |  | TV tuner | 1 | Y | 0 | ATI Radeon HD 3200 | 0 | 1280*800 | 32 | External | 65 | 0.8794 | NPFC | Y | Y | Y | Y | Y | 100 | 100 | 230 | 0.759 | 1.246 | 14.54 | 43.2919 | 41.7767 | N | 0 |  | 0 | N | 0 | A | 39.5 |  |  | -1.5152 | N | 0 | -1.5152 | -3.15 | A | 36.5 | 1
79 | 408 | N | Manufacturer L |  |  | Notebook |  | portable | 1 | Intel Merom | 2 | 2.2 | 1 | 2048 | 2 | 1 | 120 |  |  |  | y | 0 |  |  | 1280 x 800 |  | External | 90 |  |  | Y | N | N | Y | Y | 1000 | 1000 | 115 | 0.861 | 0.99 | 13.336 | 40.4397 | 41.8551 | N | 0 |  | 0 | N | 0 | A | 39.5 |  |  | 1.4154 | Y | 0 | 1.4154 | -2.8523 | -7.053% | 99
80 | D65 | N | Manufacturer L |  | 2008-04-11 | Notebook | A | portable | 1 | AMD Athlon | 2 | 1.9 | 2 | 4096 | 4 | 1 |  |  | TV tuner | 1 | Y | 0 | ATI Radeon HD 3200 | 0 | 1280*800 | 32 | External | 65 | 0.8794 | NPFC | Y | Y | Y | Y | Y | 100 | 1000 | 230 | 1.17 | 2.03 | 13.5 | 43.4058 | 41.8866 | N | 0 |  | 0 | N | 0 | A | 39.5 |  |  | -1.5192 | N | 0 | -1.5192 | 0 | A | 36.5 | 1
81 | D16 | N | Manufacturer L |  | 2008-05-14 | Notebook | A | portable | 1 | TurionT X2 Ultra Dual ZM80 | 2 | 2.1 | (1) 2GB | 2048 | 2 | 1 | 120GB | HLDS DVD COMBO | N |  | Y | 0 | ATI Radeon™ HD 3200 Graphics | 32MB | 15" |  | External | 90W |  | N | Y | Y | Y | Y | Y | 1000 | 1000 | 115 | 0.98 | 1.4 | 13.04 | 40.6464 | 42.069 | N | 0 | 0 | 0 | N | 0 | A | 39.5 |  |  | 1.4226 | Y | 0 | 1.4226 | 0 | A | 36.5 | 2
82 | D28 | N | Manufacturer L |  | 2008-05-14 | Notebook | A | portable | 1 | TurionT X2 Ultra Dual ZM80 | 2 | 2.1 | (1) 2GB | 2048 | 2 | 1 | 120GB | HLDS DVD COMBO | N |  | Y | 0 | ATI Radeon™ HD 3200 Graphics | 32MB | 14.1" |  | External | 90W |  | N | Y | Y | Y | Y | Y | 1000 | 1000 | 115 | 0.98 | 1.4 | 13.04 | 40.6464 | 42.069 | N | 0 | 0 | 0 | N | 0 | A | 39.5 |  |  | 1.4226 | Y | 0 | 1.4226 | 0 | A | 36.5 | 3
83 | 132 | N | Manufacturer N |  | 2008-02-01 | Notebook | B | Mobile note book | 1 | intel® Core™2 Duo Processor Ｕｌｔｒａ Ｌｏｗ Ｖｏｌｔａｇｅ Ｐｒｏｃｅｓｓｏｒｓ U7600 | 2 | 1.2 | (DDR2 SDRAM/On Board ＋SO-DIMM | 2560 | 2.5 | 1 | 120GB | External CD/DVD | None | No | y | 0 |  |  |  |  | External | 55W | 85% | Y | Y | Y | Y | Y | Y | 10/100/1,000 MB | 1,000 Mb/s | 100 | 0.9 | 1.1 | 14 | 42.486 | 42.486 | N | 0 |  | 0 | N | 0 | A | 39.5 |  |  | 0 | Y | 0 | 0 | 1.8396 | 4.33% | 119
84 | 148 | N | Manufacturer N |  | 2008-03-01 | Notebook | B | Business note book | 1 | intel Core 2 DuoProcessor Ｕｌｔｒａ Ｌｏｗ Ｖｏｌｔａｇｅ Ｐｒｏｃｅｓｓｏｒｓ U7500 | 2 | 1.06 | DDR2 SDRAM/On Board ＋SO-DIMM | 2048 | 2 | 1 | 80GB | External DVD | None | No | y | 0 |  |  |  |  | External | 40W | 85% | Y | Y | Y | Y | Y | Y | 10/100/1,000 MB | 1,000 Mb/s | 100 | 0.9 | 1.1 | 14 | 42.486 | 42.486 | N | 0 |  | 0 | N | 0 | A | 39.5 |  |  | 0 | Y | 0 | 0 | 0 | 0% | 129
85 | 149 | N | Manufacturer N |  | 2008-03-01 | Notebook | C | Business note book | 1 | intel Celeron MProcessor Ｕｌｔｒａ Ｌｏｗ Ｖｏｌｔａｇｅ Ｐｒｏｃｅｓｓｏｒｓ 523 | 1 | 0.933 | DDR2 SDRAM/On Board ＋SO-DIMM | 2048 | 2 | 1 | 80GB | External CD/DVD | None | No | y | 0 |  |  |  |  | External | 40W | 85% | Y | Y | Y | Y | Y | Y | 10/100/1,000 MB | 1,000 Mb/s | 100 | 0.9 | 1.1 | 14 | 42.486 | 42.486 | N | 0 |  | 0 | N | 0 | A | 39.5 |  |  | 0 | Y | 0 | 0 | 0 | 0% | 143
86 | 150 | N | Manufacturer N |  | 2008-03-01 | Notebook | B | Business note book | 1 | intel Core 2 DuoProcessor Ｕｌｔｒａ Ｌｏｗ Ｖｏｌｔａｇｅ Ｐｒｏｃｅｓｓｏｒｓ U7500 | 2 | 1.06 | DDR2 SDRAM/On Board ＋SO-DIMM | 2048 | 2 | 1 | 80GB | NONE | None | No | y | 0 |  |  |  |  | External | 40W | 85% | Y | Y | Y | Y | Y | Y | 10/100/1,000 MB | 1,000 Mb/s | 100 | 0.9 | 1.1 | 14 | 42.486 | 42.486 | N | 0 |  | 0 | N | 0 | A | 39.5 |  |  | 0 | Y | 0 | 0 | 0 | 0% | 128
87 | 151 | N | Manufacturer N |  | 2008-03-01 | Notebook | C | Business note book | 1 | intel Celeron MProcessor Ｕｌｔｒａ Ｌｏｗ Ｖｏｌｔａｇｅ Ｐｒｏｃｅｓｓｏｒｓ 523 | 1 | 0.933 | DDR2 SDRAM/On Board ＋SO-DIMM | 2048 | 2 | 1 | 80GB | NONE | None | No | y | 0 |  |  |  |  | External | 40W | 85% | Y | Y | Y | Y | Y | Y | 10/100/1,000 MB | 1,000 Mb/s | 100 | 0.9 | 1.1 | 14 | 42.486 | 42.486 | N | 0 |  | 0 | N | 0 | A | 39.5 |  |  | 0 | Y | 0 | 0 | 0 | 0% | 120
88 | D60 | N | Manufacturer L |  | 2008-05-20 | Notebook | A | portable | 1 | P8400(2.26GHz) | 2 | 2.26 | (2) 2GB | 4096 | 4 | 1 | 120GB | 8X S-mul SATA(HLDS) | N |  | Y | 0 | Mobile Intel® GMA X4500 HD | 0 | 14.1" |  | External | 90W |  | Y | Y | Y | Y | Y | Y | 1000 | 1000 | 115 | 1.3521 | 1.5689 | 12.398 | 41.0629 | 42.5001 | N | 0 | 0 | 0 | N | 0 | A | 39.5 |  |  | 1.4372 | Y | 0 | 1.4372 | 0 | A | 36.5 | 1
89 | D27 | N | Manufacturer L |  | 2008-05-12 | Notebook | A | portable | 1 | SempronT SI40 | 1 | 2 | (1) 2GB | 2048 | 2 | 1 | 120GB | HLDS DVD COMBO | N |  | Y | 0 | ATI Radeon™ HD 3200 Graphics | 32MB | 15" |  | External | 90W |  | N | Y | Y | Y | Y | Y | 1000 | 1000 | 115 | 0.98 | 1.4 | 13.22 | 41.1194 | 42.5586 | N | 0 | 0 | 0 | N | 0 | A | 39.5 |  |  | 1.4392 | Y | 0 | 1.4392 | 0 | A | 36.5 | 2
90 | D39 | N | Manufacturer L |  | 2008-05-12 | Notebook | A | portable | 1 | SempronT SI40 | 1 | 2 | (1) 2GB | 2048 | 2 | 1 | 120GB | HLDS DVD COMBO | N |  | Y | 0 | ATI Radeon™ HD 3200 Graphics | 32MB | 14.1" |  | External | 90W |  | N | Y | Y | Y | Y | Y | 1000 | 1000 | 115 | 0.98 | 1.4 | 13.22 | 41.1194 | 42.5586 | N | 0 | 0 | 0 | N | 0 | A | 39.5 |  |  | 1.4392 | Y | 0 | 1.4392 | 0 | A | 36.5 | 3
91 | D19 | N | Manufacturer L |  | 2008-05-14 | Notebook | A | portable | 1 | TurionT X2 Dual RM70 | 2 | 2 | (1) 2GB | 2048 | 2 | 1 | 120GB | HLDS DVD COMBO | N |  | Y | 0 | ATI Radeon™ HD 3200 Graphics | 32MB | 15" |  | External | 90W |  | N | Y | Y | Y | Y | Y | 1000 | 1000 | 115 | 0.98 | 1.4 | 13.23 | 41.1457 | 42.5858 | N | 0 | 0 | 0 | N | 0 | A | 39.5 |  |  | 1.4401 | Y | 0 | 1.4401 | 0 | A | 36.5 | 4
92 | D31 | N | Manufacturer L |  | 2008-05-14 | Notebook | A | portable | 1 | TurionT X2 Ultra Dual ZM86 | 2 | 2.4 | (1) 2GB | 2048 | 2 | 1 | 120GB | HLDS DVD COMBO | N |  | Y | 0 | ATI Radeon™ HD 3200 Graphics | 32MB | 14.1" |  | External | 90W |  | N | Y | Y | Y | Y | Y | 1000 | 1000 | 115 | 0.98 | 1.4 | 13.23 | 41.1457 | 42.5858 | N | 0 | 0 | 0 | N | 0 | A | 39.5 |  |  | 1.4401 | Y | 0 | 1.4401 | 0 | A | 36.5 | 5
93 | D71 | N | Manufacturer L |  | 2008-08-18 | Notebook | A | portable | 1 | Intel Pentium | 2 | 2.16 | 2 | 4096 | 4 | 1 |  |  |  |  | Y | 0 | Mobile Intel® GMA 4500MHD | 0 | 1280*800 | 32 | External | 65 | 0.8794 | NPFC | Y | Y | Y | Y | Y | 100 | 100 | 230 | 1.12 | 1.34 | 14.11 | 44.1416 | 42.5967 | N | 0 |  | 0 | N | 0 | A | 39.5 |  |  | -1.545 | N | 0 | -1.545 | -3.15 | A | 36.5 | 6
94 | D77 | N | Manufacturer L |  | 2008-09-15 | Notebook | A | portable | 1 | AMD Sempron | 1 | 2 | 2 | 4096 | 4 | 1 |  |  | TV tuner | 1 | Y | 0 | ATI Radeon HD 3200 | 0 | 1280*800 | 32 | External | 90 | 0.8794 | PFC | Y | Y | Y | Y | Y | 100 | 100 | 230 | 0.759 | 1.246 | 14.88 | 44.1854 | 42.6389 | N | 0 |  | 0 | N | 0 | A | 39.5 |  |  | -1.5465 | N | 0 | -1.5465 | -3.15 | A | 36.5 | 7
95 | D18 | N | Manufacturer L |  | 2008-05-14 | Notebook | A | portable | 1 | TurionT X2 Ultra Dual ZM84 | 2 | 2.3 | (1) 2GB | 2048 | 2 | 1 | 120GB | HLDS DVD COMBO | N |  | Y | 0 | ATI Radeon™ HD 3200 Graphics | 32MB | 15" |  | External | 90W |  | N | Y | Y | Y | Y | Y | 1000 | 1000 | 115 | 0.98 | 1.4 | 13.28 | 41.2771 | 42.7218 | N | 0 | 0 | 0 | N | 0 | A | 39.5 |  |  | 1.4447 | Y | 0 | 1.4447 | 0 | A | 36.5 | 8
96 | D30 | N | Manufacturer L |  | 2008-05-14 | Notebook | A | portable | 1 | TurionT X2 Ultra Dual ZM84 | 2 | 2.3 | (1) 2GB | 2048 | 2 | 1 | 120GB | HLDS DVD COMBO | N |  | Y | 0 | ATI Radeon™ HD 3200 Graphics | 32MB | 14.1" |  | External | 90W |  | N | Y | Y | Y | Y | Y | 1000 | 1000 | 115 | 0.98 | 1.4 | 13.28 | 41.2771 | 42.7218 | N | 0 | 0 | 0 | N | 0 | A | 39.5 |  |  | 1.4447 | Y | 0 | 1.4447 | 0 | A | 36.5 | 9
97 | D68 | N | Manufacturer L |  | 2008-09-15 | Notebook | A | portable | 1 | Intel Core2Duo | 2 | 2.8 | 2 | 4096 | 4 | 1 |  |  | TV-tuner | 1 | Y | 0 | Mobile Intel® GMA 4500MHD | 0 | 1280*800 | 32 | External | 65 | 0.8794 | NPFC | Y | Y | Y | Y | Y | 100 | 100 | 230 | 1.281 | 1.863 | 13.67 | 44.2897 | 42.7395 | N | 0 |  | 0 | N | 0 | A | 39.5 |  |  | -1.5501 | N | 0 | -1.5501 | -3.15 | A | 36.5 | 10
98 | 21 | N | Manufacturer V |  | 1/28/2008 | Notebook | A |  | 1 | Intel CoreTM2 Duo T9300 | 2 | 2.5 | 2 SO-DIMM PC2-6400 | 4096 | 4 | 1 | 250 | 1 DVD-SuperMulti | No | No | Y | 0 |  |  | 1280x800 |  | External | 75 | 87 | Y | Y | Y | Y | Y | Y | 1000 | 100 | 115 | 0.91 | 1.24 | 13.5 | 41.3472 | 42.7944 | N | 0 |  | 0 | N | 0 | A | 39.5 |  |  | 1.4472 | Y | 0 | 1.4472 | -2.9425 | -7.117% | 183
99 | 267 | N | Manufacturer I |  | 2008-07-03 | Notebook | A |  | 1 | Core2 Duo mobile P9500 | 2 | 2.53 | DDR3-1066 | 2048 | 2 | 1 | 80 | DVD | -- | N | y | 0 | - |  | 1280x800 | 24 | External | 80 | 0.85 | N | Y | Y | N | Y | N | 1000 | 1000 | 115 | 0.7 | 2.2 | 13.6 | 41.3472 | 42.7944 | N | 0 |  | 0 | N | 0 | A | 39.5 |  |  | 1.4472 | Y | 0 | 1.4472 |  |  | 85
100 | D53 | N | Manufacturer L |  | 2008-08-19 | Notebook | A | portable | 1 | Intel Celeron T1600 | 2 | 1.66 | (1) 2GB | 2048 | 2 | 1 | 160GB | DVD/RW | N |  | Y | 0 | Mobile Intel® GMA 4500MHD | 0 | WXGA+ |  | External | 65W |  | Y | Y | Y | Y | Y | Y | 100 | 100 | 115 | 0.86 | 1.2 | 13.64 | 41.4173 | 42.8669 | N | 0 | 0 | 0 | N | 0 | A | 39.5 |  |  | 1.4496 | N | 0 | 1.4496 | -3.15 | A | 36.5 | 1
101 | 270 | N | Manufacturer I |  | 2008-06-25 | Notebook | A |  | 1 | Core2 Duo mobile P8400 | 2 | 2.26 | DDR3-1066 | 2048 | 2 | 1 | 80 | DVD | -- | N | y | 0 | - |  | 1280x800 | 24 | External | 80 | 0.85 | N | Y | Y | N | Y | N | 1000 | 1000 | 115 | 0.7 | 2.1 | 13.7 | 41.5224 | 42.9757 | N | 0 |  | 0 | N | 0 | A | 39.5 |  |  | 1.4533 | Y | 0 | 1.4533 |  |  | 89
102 | D21 | N | Manufacturer L |  | 2008-05-14 | Notebook | A | portable | 1 | SempronT SI40 | 1 | 2 | (1) 2GB | 2048 | 2 | 1 | 120GB | HLDS DVD COMBO | N |  | Y | 0 | ATI Radeon™ HD 3200 Graphics | 32MB | 15" |  | External | 90W |  | N | Y | Y | Y | Y | Y | 1000 | 1000 | 115 | 0.98 | 1.4 | 13.42 | 41.645 | 43.1026 | N | 0 | 0 | 0 | N | 0 | A | 39.5 |  |  | 1.4576 | Y | 0 | 1.4576 | 0 | A | 36.5 | 1
103 | D33 | N | Manufacturer L |  | 2008-05-14 | Notebook | A | portable | 1 | SempronT SI40 | 1 | 2 | (1) 2GB | 2048 | 2 | 1 | 120GB | HLDS DVD COMBO | N |  | Y | 0 | ATI Radeon™ HD 3200 Graphics | 32MB | 14.1" |  | External | 90W |  | N | Y | Y | Y | Y | Y | 1000 | 1000 | 115 | 0.98 | 1.4 | 13.42 | 41.645 | 43.1026 | N | 0 | 0 | 0 | N | 0 | A | 39.5 |  |  | 1.4576 | Y | 0 | 1.4576 | 0 | A | 36.5 | 2
104 | 445 | N | Manufacturer F |  | 2008-07-29 | Notebook | A | Portable | 1 | Intel 2.4GHz Dual | 2 | 2.4 | 2 Gb X 1 | 2048 | 2 | 1 | 200 @7200 | 0 |  |  | Y | 1 |  | UMA | 1024 X 768 |  | External | 90 | 87 | Y | Y | Y | N | Y | Y | 1000 | 1 Gb | 115 | 0.906 | 1.895 | 13.42 | 41.6897 | 43.1489 | N | 0 |  | 0 | N | 0 | A | 39.5 |  |  | 1.4591 | Y | 0 | 1.4591 |  |  | 36
105 | D72 | N | Manufacturer L |  | 2008-08-18 | Notebook | A | portable | 1 | Intel Pentium | 2 | 2.16 | 2 | 4096 | 4 | 1 |  |  |  |  | Y | 0 | Mobile Intel® GMA 4500M | 0 | 1280*800 | 32 | External | 65 | 0.8794 | NPFC | Y | Y | Y | Y | Y | 100 | 100 | 230 | 1.12 | 1.34 | 14.38 | 44.8512 | 43.2814 | N | 0 |  | 0 | N | 0 | A | 39.5 |  |  | -1.5698 | N | 0 | -1.5698 | -3.15 | A | 36.5 | 1
106 | 284 | N | Manufacturer L |  | 2008-09-04 | notebook | B |  | 1 | AMD Turion | 2 | 2 | 2x 512MB DDR2 667 | 1024 | 1 | 1 | 120GB | DVD |  |  | y | 0 |  |  | 1200x800 | 32 | External |  |  |  | Y | Y | Y | Y | Y | 1000 | 1000 | 115 | 1.4 | 1.77 | 12.61 | 42.048 | 43.5197 | N | 0 |  | 0 | N | 0 | A | 39.5 |  |  | 1.4717 | Y | 0 | 1.4717 | -2.8032 | -6.667% | 98
107 | D59 | N | Manufacturer L |  | 2008-05-20 | Notebook | A | portable | 1 | P8600(2.4GHz) | 2 | 2.4 | (2) 2GB | 4096 | 4 | 1 | 120GB | 8X S-mul SATA(HLDS) | N |  | Y | 0 | Mobile Intel® GMA X4500 HD | 0 | 14.1" |  | External | 90W |  | Y | Y | Y | Y | Y | Y | 1000 | 1000 | 115 | 1.3521 | 1.5689 | 12.779 | 42.0642 | 43.5365 | N | 0 | 0 | 0 | N | 0 | A | 39.5 |  |  | 1.4722 | Y | 0 | 1.4722 | 0 | A | 36.5 | 1
108 | D24 | N | Manufacturer L |  | 2008-05-12 | Notebook | A | portable | 1 | TurionT X2 Ultra Dual ZM84 | 2 | 2.3 | (1) 2GB | 2048 | 2 | 1 | 120GB | HLDS DVD COMBO | N |  | Y | 0 | ATI Radeon™ HD 3200 Graphics | 32MB | 15" |  | External | 90W |  | N | Y | Y | Y | Y | Y | 1000 | 1000 | 115 | 0.98 | 1.4 | 13.58 | 42.0655 | 43.5378 | N | 0 | 0 | 0 | N | 0 | A | 39.5 |  |  | 1.4723 | Y | 0 | 1.4723 | 0 | A | 36.5 | 2
109 | D36 | N | Manufacturer L |  | 2008-05-12 | Notebook | A | portable | 1 | TurionT X2 Ultra Dual ZM84 | 2 | 2.3 | (1) 2GB | 2048 | 2 | 1 | 120GB | HLDS DVD COMBO | N |  | Y | 0 | ATI Radeon™ HD 3200 Graphics | 32MB | 14.1" |  | External | 90W |  | N | Y | Y | Y | Y | Y | 1000 | 1000 | 115 | 0.98 | 1.4 | 13.58 | 42.0655 | 43.5378 | N | 0 | 0 | 0 | N | 0 | A | 39.5 |  |  | 1.4723 | Y | 0 | 1.4723 | 0 | A | 36.5 | 3
110 | D73 | N | Manufacturer L |  | 2008-06-02 | Notebook | A | portable | 1 | AMD Athlon | 2 | 1.9 | 2 | 4096 | 4 | 1 | 250 | DVD SM DL LS | TV tuner | 1 | Y | 0 | ATI Radeon HD 3200 | 0 | 1680*1050 | 32 | External | 90 | 0.8794 | PFC | Y | Y | Y | Y | Y | 100 | 100 | 230 | 1.09 | 1.79 | 14.4 | 45.1403 | 43.5604 | N | 0 |  | 0 | N | 0 | A | 39.5 |  |  | -1.5799 | N | 0 | -1.5799 | -3.15 | A | 36.5 | 4
111 | 27 | N | Manufacturer V |  | 5/9/2008 | Notebook | A |  | 1 | Turion™ X2 Dual-Core Mobile Processor RM-70 | 2 | 2 | 2 SO-DIMM PC2-6400 | 4096 | 4 | 1 | 200 | 1 DVD-SuperMulti | No | No | Y | 0 |  |  | 1280x800 |  | External | 90 | 86.6 | Y | Y | Y | Y | Y | Y | 1000 | 100 | 115 | 1 | 1.58 | 13.5 | 42.1181 | 43.5922 | N | 0 |  | 0 | N | 0 | A | 39.5 |  |  | 1.4741 | Y | 0 | 1.4741 | -3.0222 | -7.176% | 189
112 | D52 | N | Manufacturer L |  | 2008-08-19 | Notebook | A | portable | 1 | Intel Celeron T1700 | 2 | 1.83 | (1) 2GB | 2048 | 2 | 1 | 160GB | DVD/RW | N |  | Y | 0 | Mobile Intel® GMA 4500MHD | 0 | WXGA+ |  | External | 65W |  | Y | Y | Y | Y | Y | Y | 100 | 100 | 115 | 0.86 | 1.2 | 13.94 | 42.2057 | 43.6829 | N | 0 | 0 | 0 | N | 0 | A | 39.5 |  |  | 1.4772 | N | 0 | 1.4772 | -3.15 | A | 36.5 | 1
113 | D22 | N | Manufacturer L |  | 2008-05-12 | Notebook | A | portable | 1 | TurionT X2 Ultra Dual ZM80 | 2 | 2.1 | (1) 2GB | 2048 | 2 | 1 | 120GB | HLDS DVD COMBO | N |  | Y | 0 | ATI Radeon™ HD 3200 Graphics | 32MB | 15" |  | External | 90W |  | N | Y | Y | Y | Y | Y | 1000 | 1000 | 115 | 0.98 | 1.4 | 13.65 | 42.2495 | 43.7282 | N | 0 | 0 | 0 | N | 0 | A | 39.5 |  |  | 1.4787 | Y | 0 | 1.4787 | 0 | A | 36.5 | 2
114 | D34 | N | Manufacturer L |  | 2008-05-12 | Notebook | A | portable | 1 | TurionT X2 Ultra Dual ZM80 | 2 | 2.1 | (1) 2GB | 2048 | 2 | 1 | 120GB | HLDS DVD COMBO | N |  | Y | 0 | ATI Radeon™ HD 3200 Graphics | 32MB | 14.1" |  | External | 90W |  | N | Y | Y | Y | Y | Y | 1000 | 1000 | 115 | 0.98 | 1.4 | 13.65 | 42.2495 | 43.7282 | N | 0 | 0 | 0 | N | 0 | A | 39.5 |  |  | 1.4787 | Y | 0 | 1.4787 | 0 | A | 36.5 | 3
115 | D25 | N | Manufacturer L |  | 2008-05-12 | Notebook | A | portable | 1 | TurionT X2 Ultra Dual ZM86 | 2 | 2.4 | (1) 2GB | 2048 | 2 | 1 | 120GB | HLDS DVD COMBO | N |  | Y | 0 | ATI Radeon™ HD 3200 Graphics | 32MB | 15" |  | External | 90W |  | N | Y | Y | Y | Y | Y | 1000 | 1000 | 115 | 0.98 | 1.4 | 13.66 | 42.2758 | 43.7554 | N | 0 | 0 | 0 | N | 0 | A | 39.5 |  |  | 1.4797 | Y | 0 | 1.4797 | 0 | A | 36.5 | 4
116 | D37 | N | Manufacturer L |  | 2008-05-12 | Notebook | A | portable | 1 | TurionT X2 Ultra Dual ZM86 | 2 | 2.4 | (1) 2GB | 2048 | 2 | 1 | 120GB | HLDS DVD COMBO | N |  | Y | 0 | ATI Radeon™ HD 3200 Graphics | 32MB | 14.1" |  | External | 90W |  | N | Y | Y | Y | Y | Y | 1000 | 1000 | 115 | 0.98 | 1.4 | 13.66 | 42.2758 | 43.7554 | N | 0 | 0 | 0 | N | 0 | A | 39.5 |  |  | 1.4797 | Y | 0 | 1.4797 | 0 | A | 36.5 | 5
117 | D58 | N | Manufacturer L |  | 2008-05-20 | Notebook | A | portable | 1 | T9400(2.53Ghz) | 2 | 2.53 | (2) 2GB | 4096 | 4 | 1 | 120GB | 8X S-mul SATA(HLDS) | N |  | Y | 0 | Mobile Intel® GMA X4500 HD | 0 | 14.1" |  | External | 90W |  | Y | Y | Y | Y | Y | Y | 1000 | 1000 | 115 | 1.3521 | 1.5689 | 12.907 | 42.4006 | 43.8846 | N | 0 | 0 | 0 | N | 0 | A | 39.5 |  |  | 1.484 | Y | 0 | 1.484 | 0 | A | 36.5 | 6
118 | D76 | N | Manufacturer L |  | 2008-06-02 | Notebook | A | portable | 1 | AMD Sempron | 1 | 2 | 2 | 4096 | 4 | 1 | 250 | DVD SM DL LS | TV tuner | 1 | Y | 0 | ATI Radeon HD 3200 | 0 | 1680*1050 | 32 | External | 90 | 0.8794 | PFC | Y | Y | Y | Y | Y | 100 | 100 | 230 | 1.09 | 1.79 | 14.7 | 45.9287 | 44.3212 | N | 0 |  | 0 | N | 0 | A | 39.5 |  |  | -1.6075 | N | 0 | -1.6075 | -3.15 | A | 36.5 | 7
119 | 33 | N | Manufacturer V |  | 5/9/2008 | Notebook | A |  | 1 | Turion™ X2 Dual-Core Mobile Processor RM-70 | 2 | 2 | 2 SO-DIMM PC2-6400 | 4096 | 4 | 1 | 250 | 1 DVD-SuperMulti | No | No | Y | 0 |  |  | 1440x900 |  | External | 90 | 86.6 | Y | Y | Y | Y | Y | Y | 1000 | 100 | 115 | 0.77 | 1.39 | 14.4 | 43.108 | 44.6167 | N | 0 |  | 0 | N | 0 | A | 39.5 |  |  | 1.5088 | Y | 0 | 1.5088 | -2.8207 | -6.543% | 195
120 | 454 | N | Manufacturer F |  | 2008-06-27 | Notebook | A | Portable | 1 | Intel Mobile Core2 Duo T9600 2.53GHz | 2 | 2.53 | 2 X 2Gb | 4096 | 4 | 1 | 200Gb @7200 | 0 |  |  | Y | 1 |  | UMA | 1024 X 768 |  | External | 90 | 87 | Y | Y | Y | N | Y | Y | 1000 | 1 Gb | 115 | 0.784 | 1.87 | 14.32 | 43.3918 | 44.9105 | N | 0 |  | 0 | N | 0 | A | 39.5 |  |  | 1.5187 | Y | 0 | 1.5187 |  |  | 43 |  | bioreader
121 | D57 | N | Manufacturer L |  | 2008-05-20 | Notebook | A | portable | 1 | T9600(2.8GHz) | 2 | 2.8 | (2) 2GB | 4096 | 4 | 1 | 120GB | 8X S-mul SATA(HLDS) | N |  | Y | 0 | Mobile Intel® GMA X4500 HD | 0 | 14.1" |  | External | 90W |  | Y | Y | Y | Y | Y | Y | 1000 | 1000 | 115 | 1.3521 | 1.5689 | 13.291 | 43.4097 | 44.9291 | N | 0 | 0 | 0 | N | 0 | A | 39.5 |  |  | 1.5193 | Y | 0 | 1.5193 | 0 | A | 36.5 | 1
122 | 45 | N | Manufacturer V |  | 4/30/2008 | Notebook | A |  | 1 | Turion™ X2 Ultra Dual-Core Mobile Processor ZM-84 | 2 | 2.3 | 2 SO-DIMM PC2-6400 | 4096 | 4 | 2 | 500 | 1 DVD-SuperMulti | No | No | Y | 0 |  |  | 1440x900 |  | External | 90 | 86.6 | Y | Y | Y | Y | Y | Y | 1000 | 1000 | 115 | 1.19 | 1.89 | 14.7 | 46.5419 | 45.1708 | N | 0 |  | 0 | Y | 3 | A | 39.5 |  |  | 1.629 | Y | 0 | 1.629 | 3.1321 | 6.73% | 208
123 | D20 | N | Manufacturer L |  | 2008-05-14 | Notebook | A | portable | 1 | AthonT X2 QL60 | 2 | 1.9 | (1) 2GB | 2048 | 2 | 1 | 120GB | HLDS DVD COMBO | N |  | Y | 0 | ATI Radeon™ HD 3200 Graphics | 32MB | 15" |  | External | 90W |  | N | Y | Y | Y | Y | Y | 1000 | 1000 | 115 | 0.98 | 1.4 | 14.2 | 43.6949 | 45.2242 | N | 0 | 0 | 0 | N | 0 | A | 39.5 |  |  | 1.5293 | Y | 0 | 1.5293 | 0 | A | 36.5 | 1
124 | D32 | N | Manufacturer L |  | 2008-05-14 | Notebook | A | portable | 1 | AthonT X2 QL60 | 2 | 1.9 | (1) 2GB | 2048 | 2 | 1 | 120GB | HLDS DVD COMBO | N |  | Y | 0 | ATI Radeon™ HD 3200 Graphics | 32MB | 14.1" |  | External | 90W |  | N | Y | Y | Y | Y | Y | 1000 | 1000 | 115 | 0.98 | 1.4 | 14.2 | 43.6949 | 45.2242 | N | 0 | 0 | 0 | N | 0 | A | 39.5 |  |  | 1.5293 | Y | 0 | 1.5293 | 0 | A | 36.5 | 2
125 | D51 | N | Manufacturer L |  | 2008-08-19 | Notebook | A | portable | 1 | Intel Celeron T1600 | 2 | 1.66 | (1) 2GB | 2048 | 2 | 1 | 160GB | DVD/RW | N |  | Y | 0 | Mobile Intel® GMA 4500MHD | 0 | WXGA+ |  | External | 65W |  | Y | Y | Y | Y | Y | Y | 100 | 100 | 115 | 0.86 | 1.2 | 14.53 | 43.7562 | 45.2877 | N | 0 | 0 | 0 | N | 0 | A | 39.5 |  |  | 1.5315 | N | 0 | 1.5315 | -3.15 | A | 36.5 | 3
126 | 451 | N | Manufacturer F |  | 2008-06-27 | Notebook | A | Portable | 1 | Intel Mobile Core2 Duo T9600 2.8GHz | 2 | 2.8 | 2 X 4Gb | 8192 | 8 | 1 | 200Gb @7200 | 0 |  |  | Y | 1 |  | UMA | 1024 X 768 |  | External | 90 | 87 | Y | Y | Y | N | Y | Y | 1000 | 1 Gb | 115 | 0.781 | 1.89 | 15.05 | 45.312 | 45.2979 | Y | 1.6 |  | 0 | N | 0 | A | 39.5 |  |  | 1.5859 | Y | 0 | 1.5859 |  |  | 45 |  | bioreader
127 | D78 | N | Manufacturer L |  | 2008/724 | Notebook | A | portable | 1 | Intel Pentium | 2 | 2.16 | 2 | 2048 | 2 | 1 | 160 | DVD SM DL | TV tuner | 1 | Y | 0 | Intel 4500MHD | 0 | 1680*1050 | 32 | External | 65 | 0.8794 | NPFC | Y | Y | Y | Y | Y | 100 | 100 | 230 | 1.1 | 1.22 | 15.3 | 47.0587 | 45.4117 | N | 0 |  | 0 | N | 0 | A | 39.5 |  |  | -1.6471 | N | 0 | -1.6471 | -3.15 | A | 36.5 | 1
128 | 452 | N | Manufacturer F |  | 2008-06-27 | Notebook | A | Portable | 1 | Intel Mobile Core2 Duo T9600 2.8GHz | 2 | 2.8 | 2 X 2Gb | 4096 | 4 | 1 | 200Gb @7200 | 0 |  |  | Y | 1 |  | UMA | 1024 X 768 |  | External | 90 | 87 | Y | Y | Y | N | Y | Y | 1000 | 1 Gb | 115 | 0.788 | 1.89 | 14.72 | 44.4815 | 46.0384 | N | 0 |  | 0 | N | 0 | A | 39.5 |  |  | 1.5569 | Y | 0 | 1.5569 | -2.5772 | -5.794% | 46 |  | bioreader
129 | 453 | N | Manufacturer F |  | 2008-06-27 | Notebook | A | Portable | 1 | Intel Mobile Core2 Duo T9600 2.53GHz | 2 | 2.53 | 2 X 2Gb | 4096 | 4 | 1 | 200Gb @7200 | 0 |  |  | Y | 1 |  | UMA | 1024 X 768 |  | External | 90 | 87 | Y | Y | Y | N | Y | Y | 1000 | 1 Gb | 115 | 0.785 | 1.91 | 14.72 | 44.4833 | 46.0402 | N | 0 |  | 0 | N | 0 | A | 39.5 |  |  | 1.5569 | Y | 0 | 1.5569 |  |  | 42 |  | bioreader
130 | D43 | N | Manufacturer L |  | 2008-06-30 | Notebook | A | portable | 1 | Intel Celeron 585 | 1 | 2.16 | (2) 1GB | 2048 | 2 | 1 | 160GB | DVD /RW | N |  | Y | 0 | Mobile Intel® GMA 4500MHD | 0 | 14.1" |  | External | 90W |  | Y | Y | Y | Y | Y | Y | 1000 | 1000 | 115 | 1.53 | 1.92 | 13.26 | 44.5709 | 46.1309 | N | 0 | 0 | 0 | N | 0 | A | 39.5 |  |  | 1.56 | Y | 0 | 1.56 | 0 | A | 36.5 | 1
131 | D48 | N | Manufacturer L |  | 2008-06-30 | Notebook | A | portable | 1 | Intel Celeron 585 | 1 | 2.16 | (2) 1GB | 2048 | 2 | 1 | 160GB | DVD /RW | N |  | Y | 0 | Mobile Intel® GMA 4500MHD | 0 | 15.4" |  | External | 90W |  | Y | Y | Y | Y | Y | Y | 1000 | 1000 | 115 | 1.53 | 1.92 | 13.26 | 44.5709 | 46.1309 | N | 0 | 0 | 0 | N | 0 | A | 39.5 |  |  | 1.56 | Y | 0 | 1.56 | 0 | A | 36.5 | 2
132 | D44 | N | Manufacturer L |  | 2008-06-30 | Notebook | A | portable | 1 | Intel Celeron 585 | 1 | 2.16 | (2) 1GB | 2048 | 2 | 1 | 160GB | DVD /RW | N |  | Y | 0 | Mobile Intel® GMA 4500MHD | 0 | 14.1" |  | External | 90W |  | Y | Y | Y | Y | Y | Y | 1000 | 1000 | 115 | 1.53 | 1.92 | 13.31 | 44.7023 | 46.2669 | N | 0 | 0 | 0 | N | 0 | A | 39.5 |  |  | 1.5646 | Y | 0 | 1.5646 | 0 | A | 36.5 | 3
133 | D49 | N | Manufacturer L |  | 2008-06-30 | Notebook | A | portable | 1 | Intel Celeron 585 | 1 | 2.16 | (2) 1GB | 2048 | 2 | 1 | 160GB | DVD /RW | N |  | Y | 0 | Mobile Intel® GMA 4500MHD | 0 | 15.4" |  | External | 90W |  | Y | Y | Y | Y | Y | Y | 1000 | 1000 | 115 | 1.53 | 1.92 | 13.31 | 44.7023 | 46.2669 | N | 0 | 0 | 0 | N | 0 | A | 39.5 |  |  | 1.5646 | Y | 0 | 1.5646 | 0 | A | 36.5 | 4
134 | D56 | N | Manufacturer L |  | 2008-07-23 | Notebook | A | portable | 1 | Intel Celeron 575 | 1 | 2 | 2GB, 1GB | 3072 | 3 | 1 | 160GB | DVD/RW | N |  | Y | 0 | Mobile Intel® GMA 4500MHD | 0 | WXGA+ |  | External | 65W |  | Y | Y | Y | Y | Y | Y | 100 | 100 | 115 | 0.82 | 1.2 | 15 | 44.7811 | 46.3485 | N | 0 | 0 | 0 | N | 0 | A | 39.5 |  |  | 1.5673 | N | 0 | 1.5673 | -3.15 | A | 36.5 | 5
135 | D54 | N | Manufacturer L |  | 2008-07-23 | Notebook | A | portable | 1 | Intel Celeron 575 | 1 | 2 | 2GB, 1GB | 3072 | 3 | 1 | 160GB | DVD/RW | N |  | Y | 0 | Mobile Intel® GMA 4500MHD | 0 | WXGA+ |  | External | 65W |  | Y | Y | Y | Y | Y | Y | 100 | 100 | 115 | 0.82 | 1.2 | 15.15 | 45.1753 | 46.7565 | N | 0 | 0 | 0 | N | 0 | A | 39.5 |  |  | 1.5811 | N | 0 | 1.5811 | -3.15 | A | 36.5 | 6
136 | D55 | N | Manufacturer L |  | 2008-07-23 | Notebook | A | portable | 1 | Intel Celeron 575 | 1 | 2 | 2GB, 1GB | 3072 | 3 | 1 | 160GB | DVD/RW | N |  | Y | 0 | Mobile Intel® GMA 4500MHD | 0 | WXGA+ |  | External | 65W |  | Y | Y | Y | Y | Y | Y | 100 | 100 | 115 | 0.82 | 1.2 | 15.22 | 45.3593 | 46.9469 | N | 0 | 0 | 0 | N | 0 | A | 39.5 |  |  | 1.5876 | N | 0 | 1.5876 | -3.15 | A | 36.5 | 7
137 | D79 | N | Manufacturer L |  | 2008-07-17 | Notebook | A | portable | 1 | Intel Celeron | 2 | 1.66 | 2 | 2048 | 2 | 1 | 160 | DVD SM DL | TV tuner | 1 | Y | 0 | Intel 4500MHD | 0 | 1680*1050 | 32 | External | 65 | 0.8794 | NPFC | Y | Y | Y | Y | Y | 100 | 100 | 230 | 1.1 | 1.22 | 16.1 | 49.1611 | 47.4405 | N | 0 |  | 0 | N | 0 | A | 39.5 |  |  | -1.7206 | N | 0 | -1.7206 | -3.15 | A | 36.5 | 8
138 | 420 | N | Manufacturer F |  |  | Notebook |  | portable | 1 | AMD Turion64 | 2 | 1.8 | 2 | 2048 | 2 | 1 | 160 |  |  |  | y | 0 |  |  | 1280 x 800 |  | External | 65 |  |  | Y | N | N | Y | Y | 1000 | 1000 | 115 | 0.587 | 1.192 | 15.906 | 45.9304 | 47.538 | N | 0 |  | 0 | N | 0 | A | 39.5 |  |  | 1.6076 | Y | 0 | 1.6076 |  |  | 29
139 | D40 | N | Manufacturer L |  | 2008-06-30 | Notebook | A | portable | 1 | Intel Celeron 585 | 1 | 2.16 | (2) 1GB | 2048 | 2 | 1 | 160GB | DVD /RW | N |  | Y | 0 | Mobile Intel® GMA 4500MHD | 0 | 14.1" |  | External | 90W |  | Y | Y | Y | Y | Y | Y | 1000 | 1000 | 115 | 1.53 | 1.92 | 13.8 | 45.99 | 47.5996 | N | 0 | 0 | 0 | N | 0 | A | 39.5 |  |  | 1.6097 | Y | 0 | 1.6097 | 0 | A | 36.5 | 1
140 | D47 | N | Manufacturer L |  | 2008-06-30 | Notebook | A | portable | 1 | Intel Celeron 585 | 1 | 2.16 | (2) 1GB | 2048 | 2 | 1 | 160GB | DVD /RW | N |  | Y | 0 | Mobile Intel® GMA 4500MHD | 0 | 15.4" |  | External | 90W |  | Y | Y | Y | Y | Y | Y | 1000 | 1000 | 115 | 1.53 | 1.92 | 13.8 | 45.99 | 47.5996 | N | 0 | 0 | 0 | N | 0 | A | 39.5 |  |  | 1.6097 | Y | 0 | 1.6097 | 0 | A | 36.5 | 2
141 | 19 | N | Manufacturer V |  | 5/2/2008 | Notebook | A |  | 1 | Turion™ X2 Ultra Dual-Core Mobile Processor ZM-80 | 2 | 2.1 | 2 SO-DIMM PC2-6400 | 4096 | 4 | 2 | 320 | 1 DVD-SuperMulti | No | No | Y | 0 |  |  | 1280x800 |  | External | 90 | 86.6 | Y | Y | Y | Y | Y | Y | 1000 | 1000 | 115 | 1.38 | 2.07 | 15.4 | 49.5378 | 48.2716 | N | 0 |  | 0 | Y | 3 | A | 39.5 |  |  | 1.7338 | Y | 0 | 1.7338 | 3.5478 | 7.162% | 181
142 | D50 | N | Manufacturer L |  | 2008-08-19 | Notebook | A | portable | 1 | Intel Celeron T1700 | 2 | 1.83 | (1) 2GB | 2048 | 2 | 1 | 160GB | DVD/RW | N |  | Y | 0 | Mobile Intel® GMA 4500MHD | 0 | WXGA+ |  | External | 65W |  | Y | Y | Y | Y | Y | Y | 100 | 100 | 115 | 0.86 | 1.2 | 15.66 | 46.7258 | 48.3612 | N | 0 | 0 | 0 | N | 0 | A | 39.5 |  |  | 1.6354 | N | 0 | 1.6354 | -3.15 | A | 36.5 | 1
143 | 131 | N | Manufacturer N |  | 2008-02-01 | Notebook | B | Mobile note book | 1 | intel® Core™2 Duo Processor Ｕｌｔｒａ Ｌｏｗ Ｖｏｌｔａｇｅ Ｐｒｏｃｅｓｓｏｒｓ U7600 | 2 | 1.2 | DDR2 SDRAM/On Board ＋SO-DIMM | 3072 | 3 | 1 | 160GB | External CD/DVD | None | No | y | 0 |  |  |  |  | External | 55W | 85% | Y | Y | Y | Y | Y | Y | 10/100/1,000 MB | 1,000 Mb/s | 100 | 1 | 1.5 | 16 | 48.618 | 48.618 | N | 0 |  | 0 | N | 0 | A | 39.5 |  |  | 0 | Y | 0 | 0 | 1.8922 | 3.892% | 123
144 | 152 | N | Manufacturer N |  | 2008-03-01 | Notebook | B | Business note book | 1 | intel Core 2 DuoProcessor Ｕｌｔｒａ Ｌｏｗ Ｖｏｌｔａｇｅ Ｐｒｏｃｅｓｓｏｒｓ U7600 | 2 | 1.2 | DDR2 SDRAM/On Board ＋SO-DIMM | 2560 | 2.5 | 1 | 80GB | External CD/DVD | None | No | y | 0 |  |  |  |  | External | 55W | 85% | Y | Y | Y | Y | Y | Y | 10/100/1,000 MB | 1,000 Mb/s | 100 | 1 | 1.5 | 16 | 48.618 | 48.618 | N | 0 |  | 0 | N | 0 | A | 39.5 |  |  | 0 | Y | 0 | 0 | 0 | 0% | 130
145 | 418 | N | Manufacturer B |  |  | Notebook |  | portable | 1 | AMD Turion64 | 2 | 2 | 2 | 1024 | 1 | 1 | 120 |  |  |  | y | 0 |  |  | 1280 x 800 |  | External | 65 |  |  | Y | N | N | Y | Y | 1000 | 1000 | 115 | 1.1746 | 1.4917 | 15.143 | 47.2762 | 48.9309 | N | 0 |  | 0 | N | 0 | A | 39.5 |  |  | 1.6547 | Y | 0 | 1.6547 |  |  | 1
146 | 43 | N | Manufacturer V |  | 1/23/2008 | Notebook | A |  | 1 | AMD Turion™ 64 X2 mobile technology2 TL-68 | 2 | 2.4 | 2 SO-DIMM PC2-6400 | 4096 | 4 | 2 | 320 | 1 DVD-SuperMulti | No | No | Y | 0 |  |  | 1440x900 |  | External | 75 | 87 | Y | Y | Y | Y | Y | Y | 1000 | 1000 | 115 | 1.18 | 1.79 | 16.2 | 50.3437 | 49.1058 | N | 0 |  | 0 | Y | 3 | A | 39.5 |  |  | 1.762 | Y | 0 | 1.762 | 3.0675 | 6.093% | 206
147 | D26 | N | Manufacturer L |  | 2008-05-12 | Notebook | A | portable | 1 | AthonT X2 QL60 | 2 | 1.9 | (1) 2GB | 2048 | 2 | 1 | 120GB | HLDS DVD COMBO | N |  | Y | 0 | ATI Radeon™ HD 3200 Graphics | 32MB | 15" |  | External | 90W |  | N | Y | Y | Y | Y | Y | 1000 | 1000 | 115 | 0.98 | 1.4 | 15.67 | 47.558 | 49.2226 | N | 0 | 0 | 0 | N | 0 | A | 39.5 |  |  | 1.6645 | Y | 0 | 1.6645 | 0 | A | 36.5 | 1
148 | D38 | N | Manufacturer L |  | 2008-05-12 | Notebook | A | portable | 1 | AthonT X2 QL60 | 2 | 1.9 | (1) 2GB | 2048 | 2 | 1 | 120GB | HLDS DVD COMBO | N |  | Y | 0 | ATI Radeon™ HD 3200 Graphics | 32MB | 14.1" |  | External | 90W |  | N | Y | Y | Y | Y | Y | 1000 | 1000 | 115 | 0.98 | 1.4 | 15.67 | 47.558 | 49.2226 | N | 0 | 0 | 0 | N | 0 | A | 39.5 |  |  | 1.6645 | Y | 0 | 1.6645 | 0 | A | 36.5 | 2
149 | 140 | N | Manufacturer N |  | 2008-03-01 | Notebook | B | Business note book | 1 | intel Core 2 Duo Processor T8300 | 2 | 2.4 | SO-DIMM X 2 | 4096 | 4 | 1 | 80GB | CD/DVD | None | No | y | 0 |  |  |  |  | External | 75W | 86% | Y | Y | Y | Y | Y | Y | 10/100/1,000 MB | 1,000 Mb/s | 100 | 0.3 | 0.8 | 18 | 49.5816 | 49.5816 | N | 0 |  | 0 | N | 0 | A | 39.5 |  |  | 0 | Y | 0 | 0 | 2.0236 | 4.081% | 138
150 | 141 | N | Manufacturer N |  | 2008-03-01 | Notebook | B | Business note book | 1 | intel Core 2 Duo Processor T8100 | 2 | 2.1 | SO-DIMM X 2 | 4096 | 4 | 1 | 80GB | CD/DVD | None | No | y | 0 |  |  |  |  | External | 75W | 86% | Y | Y | Y | Y | Y | Y | 10/100/1,000 MB | 1,000 Mb/s | 100 | 0.3 | 0.8 | 18 | 49.5816 | 49.5816 | N | 0 |  | 0 | N | 0 | A | 39.5 |  |  | 0 | Y | 0 | 0 | 0 | 0% | 135
151 | 142 | N | Manufacturer N |  | 2008-03-01 | Notebook | B | Business note book | 1 | intel Core 2 Duo Processor T7250 | 2 | 2 | SO-DIMM X 2 | 4096 | 4 | 1 | 80GB | CD/DVD | None | No | y | 0 |  |  |  |  | External | 75W | 86% | Y | Y | Y | Y | Y | Y | 10/100/1,000 MB | 1,000 Mb/s | 100 | 0.3 | 0.8 | 18 | 49.5816 | 49.5816 | N | 0 |  | 0 | N | 0 | A | 39.5 |  |  | 0 | Y | 0 | 0 | 0 | 0% | 132
152 | D41 | N | Manufacturer L |  | 2008-06-30 | Notebook | A | portable | 1 | Intel Celeron 585 | 1 | 2.16 | (2) 1GB | 2048 | 2 | 1 | 160GB | DVD /RW | N |  | Y | 0 | Mobile Intel® GMA 4500MHD | 0 | 14.1" |  | External | 90W |  | Y | Y | Y | Y | Y | Y | 1000 | 1000 | 115 | 1.53 | 1.92 | 14.79 | 48.5917 | 50.2924 | N | 0 | 0 | 0 | N | 0 | A | 39.5 |  |  | 1.7007 | Y | 0 | 1.7007 | 0 | A | 36.5 | 1
153 | D46 | N | Manufacturer L |  | 2008-06-30 | Notebook | A | portable | 1 | Intel Celeron 585 | 1 | 2.16 | (2) 1GB | 2048 | 2 | 1 | 160GB | DVD /RW | N |  | Y | 0 | Mobile Intel® GMA 4500MHD | 0 | 15.4" |  | External | 90W |  | Y | Y | Y | Y | Y | Y | 1000 | 1000 | 115 | 1.53 | 1.92 | 14.79 | 48.5917 | 50.2924 | N | 0 | 0 | 0 | N | 0 | A | 39.5 |  |  | 1.7007 | Y | 0 | 1.7007 | 0 | A | 36.5 | 1
154 | 7 | N | Manufacturer V |  | 5/8/2008 | Notebook | A |  | 1 | Intel CoreTM2 Duo T9600 | 2 | 2.8 | 2 SO-DIMM PC2-6400 | 4096 | 4 | 2 | 640 | 1 DVD-SuperMulti | TV Tuner, | Yes | Y | 0 |  |  | 1980x1080 |  | External | 90 | 87.3 | Y | Y | Y | Y | Y | Y | 1000 | 1000 | 115 | 1.46 | 1.86 | 16.2 | 51.8767 | 50.6924 | N | 0 |  | 0 | Y | 3 | A | 39.5 |  |  | 1.8157 | Y | 0 | 1.8157 | 3.285 | 6.332% | 169
155 | 450 | N | Manufacturer F |  | 2008-06-27 | Notebook | A | Portable | 1 | Intel Mobile Core2 Duo T9600 2.8GHz | 2 | 2.8 | 2 X 4Gb | 8192 | 8 | 1 | 200Gb @7200 | 0 |  |  | Y | 1 |  | UMA | 1024 X 768 |  | External | 90 | 87 | Y | Y | Y | N | Y | Y | 1000 | 1 Gb | 115 | 0.783 | 1.98 | 17.02 | 50.5785 | 50.7487 | Y | 1.6 |  | 0 | N | 0 | A | 39.5 |  |  | 1.7702 | Y | 0 | 1.7702 |  |  | 44 |  | bioreader, Camera
156 | 17 | N | Manufacturer V |  | 1/23/2008 | Notebook | A |  | 1 | AMD Turion™ 64 X2 mobile technology2 TL-68 | 2 | 2.4 | 2 SO-DIMM PC2-6400 | 4096 | 4 | 2 | 320 | 1 DVD-SuperMulti | No | No | Y | 0 |  |  | 1280x800 |  | External | 75 | 87 | Y | Y | Y | Y | Y | Y | 1000 | 1000 | 115 | 0.77 | 1.53 | 18.4 | 53.7426 | 52.6236 | N | 0 |  | 0 | Y | 3 | A | 39.5 |  |  | 1.881 | Y | 0 | 1.881 | 3.1641 | 5.888% | 179
157 | 144 | N | Manufacturer N |  | 2008-03-01 | Notebook | B | Business note book | 1 | intel Core 2 Duo Processor T9300 | 2 | 2.5 | SO-DIMM X 2 | 4096 | 4 | 1 | 80GB | CD/DVD | None | No | y | 0 |  |  |  |  | External | 75W | 85% | Y | Y | Y | Y | Y | Y | 10/100/1,000 MB | 1,000 Mb/s | 100 | 0.9 | 1.9 | 18 | 53.6988 | 53.6988 | N | 0 |  | 0 | N | 0 | A | 39.5 |  |  | 0 | Y | 0 | 0 | -0.0438 | -0.08157% | 141
158 | 146 | N | Manufacturer N |  | 2008-03-01 | Notebook | B | Business note book | 1 | intel Core 2 Duo Processor T8100 | 2 | 2.1 | SO-DIMM X 2 | 4096 | 4 | 1 | 80GB | CD/DVD | None | No | y | 0 |  |  |  |  | External | 75W | 85% | Y | Y | Y | Y | Y | Y | 10/100/1,000 MB | 1,000 Mb/s | 100 | 0.9 | 1.9 | 18 | 53.6988 | 53.6988 | N | 0 |  | 0 | N | 0 | A | 39.5 |  |  | 0 | Y | 0 | 0 | 0 | 0% | 136
159 | 135 | N | Manufacturer N |  | 2008-03-01 | Notebook | B | Business note book | 1 | Core 2 Duo Processor T9300 | 2 | 2.5 | SO-DIMM X 2 | 4096 | 4 | 1 | 80GB | CD/DVD/Floppy | None | No | y | 0 |  |  |  |  | External | 75W | 85% | Y | Y | Y | Y | Y | Y | 10/100/1,000 MB | 1,000 Mb/s | 100 | 0.7 | 1.1 | 19 | 54.5748 | 54.5748 | N | 0 |  | 0 | N | 0 | A | 39.5 |  |  | 0 | Y | 0 | 0 | 0.876 | 1.605% | 142
160 | 136 | N | Manufacturer N |  | 2008-03-01 | Notebook | B | Business note book | 1 | intel Core 2 Duo Processor T8300 | 2 | 2.4 | SO-DIMM X 2 | 4096 | 4 | 1 | 80GB | CD/DVD/Floppy | None | No | y | 0 |  |  |  |  | External | 90W | 85% | Y | Y | Y | Y | Y | Y | 10/100/1,000 MB | 1,000 Mb/s | 100 | 0.7 | 1.1 | 19 | 54.5748 | 54.5748 | N | 0 |  | 0 | N | 0 | A | 39.5 |  |  | 0 | Y | 0 | 0 | 0 | 0% | 140
161 | 137 | N | Manufacturer N |  | 2008-03-01 | Notebook | B | Business note book | 1 | intel Core 2 Duo Processor T8100 | 2 | 2.1 | SO-DIMM X 2 | 4096 | 4 | 1 | 80GB | CD/DVD/Floppy | None | No | y | 0 |  |  |  |  | External | 90W | 85% | Y | Y | Y | Y | Y | Y | 10/100/1,000 MB | 1,000 Mb/s | 100 | 0.7 | 1.1 | 19 | 54.5748 | 54.5748 | N | 0 |  | 0 | N | 0 | A | 39.5 |  |  | 0 | Y | 0 | 0 | 0 | 0% | 137
162 | 145 | N | Manufacturer N |  | 2008-03-01 | Notebook | B | Business note book | 1 | intel Core 2 Duo Processor T8300 | 2 | 2.4 | SO-DIMM X 2 | 4096 | 4 | 1 | 80GB | CD/DVD | None | No | y | 0 |  |  |  |  | External | 75W | 85% | Y | Y | Y | Y | Y | Y | 10/100/1,000 MB | 1,000 Mb/s | 100 | 0.9 | 1.9 | 20 | 58.9548 | 58.9548 | N | 0 |  | 0 | N | 0 | A | 39.5 |  |  | 0 | Y | 0 | 0 | 4.38 | 7.429% | 139
163 | 455 | N | Manufacturer F |  | 2008-06-27 | Notebook | B | Portable | 1 | Intel Mobile Core2 Duo T9600 2.8GHz | 2 | 2.8 | 4 X 2Gb | 8192 | 8 | 1 | 200Gb @7200 | 0 |  |  | Y | 1 |  | 512 M |  |  | External | 130 | 87 | Y | Y | Y | N | Y | Y | 1000 | 1 Gb | 115 | 0.781 | 1.98 | 20.1 | 58.6622 | 59.1154 | Y | 1.6 |  | 0 | N | 0 | A | 39.5 |  |  | 2.0532 | Y | 0 | 2.0532 | -0.29258 | -0.4988% | 47
164 | 456 | N | Manufacturer F |  | 2008-06-27 | Notebook | B | Portable | 1 | Intel Mobile Core2 Duo T9600 2.8GHz | 2 | 2.8 | 4 X 2Gb | 8192 | 8 | 1 | 200Gb @7200 | 0 |  |  | Y | 1 |  | 512 M |  |  | External | 130 | 87 | Y | Y | Y | N | Y | Y | 1000 | 1 Gb | 115 | 0.781 | 1.98 | 20.1 | 58.6622 | 59.1154 | Y | 1.6 |  | 0 | N | 0 | A | 39.5 |  |  | 2.0532 | Y | 0 | 2.0532 |  |  | 48
165 | 138 | N | Manufacturer N |  | 2008-03-01 | Notebook | C | Business note book | 1 | intel Celeron Processor 550 | 1 | 2 | SO-DIMM X 2 | 4096 | 4 | 1 | 80GB | CD/DVD/Floppy | None | No | y | 0 |  |  |  |  | External | 90W | 85% | Y | Y | Y | Y | Y | Y | 10/100/1,000 MB | 1,000 Mb/s | 100 | 0.7 | 1.1 | 22 | 62.4588 | 62.4588 | N | 0 |  | 0 | N | 0 | A | 39.5 |  |  | 0 | Y | 0 | 0 | 3.7966 | 6.079% | 133
166 | 143 | N | Manufacturer N |  | 2008-03-01 | Notebook |  | Business note book | 1 | intel Celeron Processor 550 | 1 | 2 | SO-DIMM X 2 | 4096 | 4 | 1 | 80GB | CD/DVD | None | No | y | 0 |  |  |  |  | External | 75W | 86% | Y | Y | N | N | Y | Y | 10/100/1,000 MB | 1,000 Mb/s | 100 | 0.3 | 0.8 | 23 | 62.7216 | 62.7216 | N | 0 |  | 0 | N | 0 | A | 39.5 |  |  | 0 | Y | 0 | 0 | 0.2628 | 0.419% | 134
167 | 70 | N | Manufacturer V |  | 5/22/2008 | Notebook | A |  | 1 | Turion™ X2 Ultra Dual-Core Mobile Processor ZM-84 | 2 | 2.3 | 2 SO-DIMM PC2-6400 | 4096 | 4 | 1 | 320 | 1 DVD-SuperMulti | No | No | Y | 0 |  |  | 1280x800 |  | External | 90 | 86.6 | Y | Y | Y | Y | Y | Y | 1000 | 1000 | 115 | 1.18 | 1.71 | 25 | 73.4 | 75.969 | N | 0 |  | 0 | N | 0 | A | 39.5 |  |  | 2.569 | Y | 0 | 2.569 | 10.6784 | 14.55% | 232
168 | 128 | N | Manufacturer N |  | 2008-02-01 | Notebook | B | A4 note book | 1 | intel® Core™2 Duo Processor T8100 | 2 | 2.1 | DDR2 SDRAM/SO-DIMM ×2 | 4096 | 4 | 1 | 160GB | CD/DVD | None | No | y | 0 |  |  |  |  | External | 75W | 86% | Y | Y | N | N | Y | Y | 10/100/1,000 MB | 1,000 Mb/s | 100 | 0.3 | 0.7 | 30 | 81.03 | 81.03 | N | 0 |  | 0 | N | 0 | A | 39.5 |  |  | 0 | Y | 0 | 0 | 7.63 | 9.416% | 126
169 | 147 | N | Manufacturer N |  | 2008-03-01 | Notebook | C | Business note book | 1 | intel Celeron MProcessor530 | 1 | 1.73 | SO-DIMM X 2 | 2048 | 2 | 1 | 80GB | CD/DVD | None | No | y | 0 |  |  |  |  | External | 60W | 83% | Y | Y | Y | Y | Y | Y | 10/100/1,000 MB | 1,000 Mb/s | 100 | 0.8 | 1.2 | 30 | 84.096 | 84.096 | N | 0 |  | 0 | N | 0 | A | 39.5 |  |  | 0 | Y | 0 | 0 | 3.066 | 3.646% | 131
170 | 130 | N | Manufacturer N |  | 2008-02-01 | Notebook | C | A4 note book | 1 | Mobile AMD Sempron™ Processor 3600+ | 1 | 2 | DDR2 SDRAM/SO-DIMM ×2 | 4096 | 4 | 1 | 160GB | CD/DVD | None | No | y | 0 |  |  |  |  | External | 75W | 85% | Y | Y | N | N | Y | Y | 10/100/1,000 MB | 1,000 Mb/s | 100 | 0.6 | 1.2 | 31 | 85.6728 | 85.6728 | N | 0 |  | 0 | N | 0 | A | 39.5 |  |  | 0 | Y | 0 | 0 | 1.5768 | 1.84% | 124
171 | 127 | N | Manufacturer N |  | 2008-02-01 | Notebook | B | A4 note book | 1 | intel® Core™2 Duo Processor T8100 | 2 | 2.1 | DDR2 SDRAM/SO-DIMM ×2 | 4096 | 4 | 1 | 160GB | CD/DVD | None | No | y | 0 |  |  |  |  | External | 75W | 86% | Y | Y | N | N | Y | Y | 10/100/1,000 MB | 1,000 Mb/s | 100 | 0.3 | 0.7 | 32 | 86.286 | 86.286 | N | 0 |  | 0 | N | 0 | A | 39.5 |  |  | 0 | Y | 0 | 0 | 0.6132 | 0.7107% | 127
172 | 129 | N | Manufacturer N |  | 2008-02-01 | Notebook | B | A4 note book | 1 | AMD Athlon™ 64 X2 Dual core・Processor TK-57 | 2 | 1.9 | DDR2 SDRAM/SO-DIMM ×2 | 4096 | 4 | 1 | 160GB | CD/DVD | None | No | y | 0 |  |  |  |  | External | 75W | 85% | Y | Y | N | N | Y | Y | 10/100/1,000 MB | 1,000 Mb/s | 100 | 0.6 | 1.3 | 34 | 93.6444 | 93.6444 | N | 0 |  | 0 | N | 0 | A | 39.5 |  |  | 0 | Y | 0 | 0 | 7.3584 | 7.858% | 125
173 | 134 | N | Manufacturer N |  | 2008-02-01 | Notebook | B | multimedia note book | 1 | intel® Core™2 Duo Processor T7500 | 2 | 2.2 | DDR2 SDRAM/On Board ＋SO-DIMM | 4096 | 4 | 1 | 160GB | CD/DVD | None | yes | y | 0 |  |  |  |  | External | 120W | 83% | N | Y | N | N | Y | Y | 10/100/1,000 MB | 1,000 Mb/s | 100 | 0.74 | 1 | 49 | 133.5374 | 133.5374 | N | 0 |  | 0 | N | 0 | A | 39.5 |  |  | 0 | Y | 0 | 0 | 39.893 | 29.87% | 121
174 | 133 | N | Manufacturer N |  | 2008-02-01 | Notebook | B | multimedia note book | 1 | intel® Core™2 Duo Processor T7500 | 2 | 2.2 | DDR2 SDRAM/On Board ＋SO-DIMM | 4096 | 4 | 1 | 250GB | BD/DVD/CD | None | yes | y | 0 |  |  |  |  | External | 120W | 83% | N | Y | N | N | Y | Y | 10/100/1,000 MB | 1,000 Mb/s | 100 | 0.87 | 1 | 49 | 134.2207 | 134.2207 | N | 0 |  | 0 | N | 0 | A | 39.5 |  |  | 0 | Y | 0 | 0 | 0.68328 | 0.5091% | 122
175 | 423 | N | Manufacturer F |  |  | Notebook |  | portable | 1 | Intel Penryn | 2 | 2 | 2 | 2048 | 2 | 1 | 120 |  |  |  | n | 1 | nVidia 8600M | 256 | 1440 x 900 |  | External | 90 |  |  | Y | N | N | Y | Y | 1000 | 1000 | 115 | 0.54704 | 0.99087 | 11.4547 | 33.8461 | 32.0307 | N | 0 | 128 | 3 | N | 0 | B | 52 |  |  | 1.1846 | Y | 0 | 1.1846 |  |  | 30
176 | D80 | N | Manufacturer L |  | 2008-10-14 | Notebook | A | portable | 1 | AMD Athlon | 2 | 2.1 | 2 | 8192 | 8 | 1 | 320 | DVD SM DL LS |  |  | n | 1 | ATi Mobility Radeon HD 3450 | 0 | 1280*800 | 32 | External | 65 | 0.8653 | nPFC | Y | Y | Y | Y | Y | 100 | 100 | 230 | 0.827 | 1.334 | 12.88 | 39.3639 | 36.3862 | Y | 1.6 | 64 | 0 | N | 0 | B | 52 |  |  | -1.3777 | N | 0 | -1.3777 | -3.15 | A | 36.5 | 1
177 | 288 | N | Manufacturer O |  | 2008-08-25 | Notebook | B | portanle | 1 | Intel CoreDuo | 2 | 2.8 | 2 DDR2 | 4096 | 4 | 1 | 160 | DVD | BT&W&Ml | N | N | 1 | N89M | 512 | 1280x800 |  | External | 90 | 87% | Y | Y | N | N | Y | Y | 100 | 100 | 230 | 0.58 | 1.58 | 13.68 | 40.3836 | 38.9702 | N | 0 | 64 | 0 | N | 0 | B | 52 |  |  | -1.4134 | N | 0 | -1.4134 | 1.0197 | 2.525% | 148
178 | 293 | N | Manufacturer O |  | 2008-08-25 | Notebook | B | portanle | 1 | Intel CoreDuo | 2 | 2.8 | 2 DDR2 | 4096 | 4 | 1 | 320 | DVD | BT&W&Ml | N | N | 1 | NB9M-GS | 512 | 1280x800 |  | External | 90 | 87% | Y | Y | N | N | Y | Y | 100 | 100 | 230 | 0.72 | 1.28 | 15.03 | 44.4044 | 39.8503 | N | 0 | 128 | 3 | N | 0 | B | 52 |  |  | -1.5542 | N | 0 | -1.5542 | 4.0208 | 9.055% | 153
179 | 75 | N | Manufacturer V |  | 5/26/2008 | Notebook | B |  | 1 | Intel CoreTM2 Duo T9600 | 2 | 2.8 | 2 SO-DIMM PC2-6400 | 8192 | 8 | 1 | 200 | 1 DVD-SuperMulti | No | No | N | 1 | nVIDIA Quadro NVS 150M | 256 | 1440x900 |  | External | 75 | 85.4 | Y | Y | Y | Y | Y | Y | 1000 | 1000 | 115 | 1.37 | 2 | 11.9 | 40.2259 | 40.0338 | Y | 1.6 | 64 | 0 | N | 0 | B | 52 |  |  | 1.4079 | Y | 0 | 1.4079 | -4.1785 | -10.39% | 238
180 | 71 | N | Manufacturer V |  | 5/22/2008 | Notebook | B |  | 1 | Intel CoreTM2 Duo T9600 | 2 | 2.8 | 2 SO-DIMM PC2-6400 | 8192 | 8 | 1 | 200 | 1 DVD-SuperMulti | No | No | N | 1 | nVIDIA Quadro NVS 150M | 256 | 1680x1050 |  | External | 75 | 85.4 | Y | Y | Y | Y | Y | Y | 1000 | 1000 | 115 | 1.4 | 2.06 | 12.6 | 42.2758 | 42.1554 | Y | 1.6 | 64 | 0 | N | 0 | B | 52 |  |  | 1.4797 | Y | 0 | 1.4797 | 2.0498 | 4.849% | 234
181 | 83 | N | Manufacturer F |  | 2008-08-14 | Notebook | N/A | Notebook | 1 | 2.1GHz Intel Core 2 Duo Mobile T8100 | 2 | 2.1 | 2 | 2048 | 2 | 1 | 200GB (173GB) | DVD writer: Matshita UJ-857G (6x DVD-R, 2x DVD-RW, 6x DVD+R, 2x DVD+RW, 2x DVD+R DL) | n | N/A | n | 1 | Nvidia GeForce 8400M GS | 128 | 1280 x 800 | 32 | External | 65.13 | N/T | N/T | Y | N | N | Y | Y | 10/100/1000 | 10/100 | 230 | 0.44 | 0.92 | 16.68 | 46.9536 | 45.3102 | N | 0 | 64 | 0 | N | 0 | B | 52 |  |  | -1.6434 | Y | 0 | -1.6434 | 4.6778 | 9.963% | 52 |  | LAN off in Sleep and Standby
182 | 425 | N | Manufacturer O |  |  | Notebook |  | portable | 1 | Intel Merom | 2 | 2.6 | 2 | 4096 | 4 | 1 | 120 |  |  |  | n | 1 | nVidia NVS 140M | 128 | 1440 x 900 |  | External | 65 |  |  | Y | N | N | Y | Y | 1000 | 1000 | 115 | 1.26 | 1.58 | 13.77 | 44.1942 | 45.741 | N | 0 | 64 | 0 | N | 0 | B | 52 |  |  | 1.5468 | Y | 0 | 1.5468 | -2.7594 | -6.244% | 155
183 | D83 | N | Manufacturer L |  | 2008-06-05 | Notebook | B | portable | 1 | Intel Core2Duo | 2 | 2.8 | 2 | 4096 | 4 | 2 | 360 |  | TV tuner | 1 | N | 1 | Nvidia GeForce 9600M GT | 512 | 1680*1050 | 32 | External | 90 | 0.8653 | PFC | Y | Y | Y | Y | Y | 100 | 1000 | 230 | 0.887 | 1.164 | 18.34 | 53.8793 | 45.9935 | N | 0 | 128 | 3 | Y | 3 | B | 52 |  |  | -1.8858 | N | 0 | -1.8858 | 0 | B | 50.7 | 1
184 | D82 | N | Manufacturer L |  | 2008-06-05 | Notebook | B | portable | 1 | Intel Core2Duo | 2 | 2.8 | 2 | 4096 | 4 | 2 | 360 |  | TV tuner | 1 | N | 1 | Nvidia GeForce 9200M GS | 256 | 1680*1050 | 32 | External | 90 | 0.8653 | PFC | Y | Y | Y | Y | Y | 100 | 1000 | 230 | 0.888 | 1.184 | 17.66 | 52.115 | 47.291 | N | 0 | 64 | 0 | Y | 3 | B | 52 |  |  | -1.824 | N | 0 | -1.824 | 0 | B | 50.7 | 2
185 | D81 | N | Manufacturer L |  | 2008-07-25 | Notebook | B | portable | 1 | Intel Core2Duo | 2 | 2.8 | 2 | 4096 | 4 | 1 |  |  | WWAN |  | N | 1 | Nvidia GeForce9200M GS | 512 | 1280*800 | 32 | External | 90 | 0.8653 | PFC | Y | Y | Y | Y | Y | 100 | 1000 | 230 | 1.144 | 1.459 | 16.59 | 50.8895 | 49.1083 | N | 0 | 64 | 0 | N | 0 | B | 52 |  |  | -1.7811 | N | 0 | -1.7811 | 0 | B | 50.7 | 3
186 | 305 | N | Manufacturer D |  | 2008-08-14 | Notebook | B |  | 1 | Intel Core 2 Duo | 2 | 2.5 | 2 high density DDR2 | 2048 | 2 | 1 |  |  |  |  | N | 1 | Nvidia Geforce 8600M GT | 512 |  |  | External |  |  |  | Y | Y | N | Y | Y | Y | Y | 115 | 0.91 | 1.81 | 16.84 | 50.624 | 49.3959 | N | 0 | 128 | 3 | N | 0 | B | 52 |  |  | 1.7718 | Y | 0 | 1.7718 | -0.26543 | -0.5243% | 11
187 | 306 | N | Manufacturer D |  | 2008-08-14 | Notebook | B |  | 1 | Intel Core 2 Duo | 2 | 2.5 | 2 high density DDR2 | 2048 | 2 | 1 |  |  |  |  | N | 1 | Nvidia Geforce 8600M GT | 512 |  |  | External |  |  |  | Y | Y | N | Y | Y | Y | Y | 230 | 0.95 | 1.86 | 18.15 | 54.3208 | 49.4195 | N | 0 | 128 | 3 | N | 0 | B | 52 |  |  | -1.9012 | Y | 0 | -1.9012 | 3.6967 | 6.805% | 18
188 | 81 | N | Manufacturer D |  | 2008-08-14 | Notebook | N/A | Notebook | 1 | 2.4GHz Intel Core 2 Duo Mobile T7700 | 2 | 2.4 | 2 | 2048 | 2 | 1 | 160GB (148GB) | DVD Writer: LG GSA-S10N (8x DVD-R, 4x DVD-RW, 8x DVD+R, 4x DVD+RW, 4x DVD+R DL) | n | N/A | n | 1 | Nvidia GeForce 8600M GT | 256 | 1440 x 900 | 32 | External | 85 | N/T | N/T | Y | N | N | Y | Y | 10/100/1000 | 10/100/1000 | 230 | 1.03 | 2.38 | 18.09 | 55.0391 | 50.1127 | N | 0 | 128 | 3 | N | 0 | B | 52 |  |  | -1.9264 | Y | 0 | -1.9264 |  |  | 17 |  | LAN speed reduced to 100mbps in Sleep and off in Standby
189 | 290 | N | Manufacturer O |  | 2008-08-25 | Notebook | B | portanle | 1 | Intel CoreDuo | 2 | 2.8 | 2 DDR2 | 4096 | 4 | 1 | 320 | DVD | BT&W&Ml | N | N | 1 | ATI M82-SCE | 512 | 1280x800 |  | External | 90 | 87% | Y | Y | N | N | Y | Y | 100 | 100 | 230 | 0.69 | 1.1 | 18.29 | 52.6564 | 50.8134 | N | 0 | 64 | 0 | N | 0 | B | 52 |  |  | -1.843 | N | 0 | -1.843 | -2.3827 | -4.525% | 147
190 | D85 | N | Manufacturer L |  | 2008-08-18 | Notebook | B | portable | 1 | Intel Pentium | 2 | 2.16 | 2 | 2048 | 2 | 1 | 160 | DVD SM DL | TV tuner | 1 | N | 1 | Nvidia GeForce 9600M GT | 512 | 1680*1050 | 32 | External | 90 | 0.8653 | PFC | Y | Y | Y | Y | Y | 100 | 1000 | 230 | 1.12 | 1.21 | 18.6 | 55.8275 | 50.8735 | N | 0 | 128 | 3 | N | 0 | B | 52 |  |  | -1.954 | N | 0 | -1.954 | 0 | B | 50.7 | 1
191 | 390 | N | Manufacturer L |  | 2008-09-03 | Notebook |  |  | 1 | C2D T9400 2.53GHz | 2 | 2.53 | 2 x 2048 MB | 4096 | 4 | 1 |  | 1 |  |  | N | 1 | GF 9600M GT | 512 |  | 128 | External |  |  |  | Y | N | N | Y | N | N/A | N/A | 120 | 0.63 | 1.52 | 18.1 | 52.2096 | 51.0369 | N | 0 | 128 | 3 | N | 0 | B | 52 |  |  | 1.8273 | N | 0 | 1.8273 | -3.6179 | -6.93% | 118
192 | 87 | N | Manufacturer V |  | 2008-08-14 | Notebook | N/A | Notebook | 1 | 2.5GHz Intel Core 2 Duo Mobile T9300 | 2 | 2.5 | 2 | 4096 | 4 | 2 | 2 x 320GB (2 x 295GB) | DVD Writer: Pioneer DVRKD08A (6x DVD-R, 2x DVD-RW, 6x DVD+R, 2x DVD+RW, 2x DVD+R DL) | n | N/A | n | 1 | ATI Mobility Radeon HD 3650 | 512 | 1440 x 900 | 32 | External | 120.08 | N/T | N/T | Y | N | N | Y | Y | 10/100/1000 | 10/100 | 230 | 1.43 | 1.76 | 18.24 | 56.9926 | 51.9978 | N | 0 | 64 | 0 | Y | 3 | B | 52 |  |  | -1.9947 | Y | 0 | -1.9947 | 4.783 | 8.392% | 201 |  | LAN full on in Sleep and Standby On Idle 29.8W with screen on max brightness On Idle 25.8W with screen on min brightness
193 | D1 | N | Manufacturer L |  | 2008-07-02 | Notebook | B | portable | 1 | P8400 2.26 GHz | 2 | 2.26 | (2) 2GB | 4096 | 4 | 1 | 320GB | Optiacr DVD+/-RW | N |  | N | 1 | ATI Mobility FireGL V5725 (x128) | 256MB | 17" |  | External | 150W |  | Y | Y | Y | Y | Y | Y | 1000 | 1000 | 115 | 1.28 | 1.48 | 17.2 | 53.2258 | 52.0887 | N | 0 | 128 | 3 | N | 0 | B | 52 |  |  | 1.8629 | Y | 0 | 1.8629 | 0 | B | 50.7 | 1
194 | D86 | N | Manufacturer L |  | 2008-09-15 | Notebook | B | portable | 1 | AMD Turion | 2 | 2.4 | 2 | 4096 | 4 | 1 |  |  | TV tuner | 1 | N | 1 | ATi Mobility Radeon HD 3450 | 256 | 1280*800 | 32 | External | 90 | 0.8653 | PFC | Y | Y | Y | Y | Y | 100 | 100 | 230 | 0.705 | 1.231 | 18.78 | 54.1377 | 52.2429 | N | 0 | 64 | 0 | N | 0 | B | 52 |  |  | -1.8948 | N | 0 | -1.8948 | -3.15 | B | 50.7 | 2
195 | 309 | N | Manufacturer D |  | 2008-02-28 | Notebook | B |  | 1 | Intel Core 2 Duo | 2 | 2.5 | 2 high density DDR2 | 2048 | 2 | 1 |  |  |  |  | N | 1 | Nvidia Geforce 8600M GT | 512 |  |  | External |  |  |  | Y | Y | N | Y | Y | Y | Y | 115 | 0.798 | 1.536 | 18.21 | 53.3957 | 52.2646 | N | 0 | 128 | 3 | N | 0 | B | 52 |  |  | 1.8688 | Y | 0 | 1.8688 | -0.74197 | -1.39% | 21
196 | D89 | N | Manufacturer L |  | 2008-04-07 | Notebook | B | portable | 1 | Intel Core2Duo | 2 | 2.4 | 2 | 2048 | 2 | 1 | 160 | DVD SM DL LS | TV tuner | 1 | N | 1 | Nvidia GeForce 9600M GT | 512 | 1680*1050 | 32 | External | 90 | 0.8653 | PFC | Y | Y | Y | Y | Y | 100 | 1000 | 230 | 1.12 | 1.21 | 19.2 | 57.4043 | 52.3951 | N | 0 | 128 | 3 | N | 0 | B | 52 |  |  | -2.0091 | N | 0 | -2.0091 | 0 | B | 50.7 | 1
197 | 307 | N | Manufacturer D |  | 2008-02-14 | Notebook | B |  | 1 | Intel Core 2 Duo | 2 | 2.6 | 2 high density DDR2 | 4096 | 4 | 1 |  |  |  |  | N | 1 | Nvidia Geforce 8600M GT | 512 |  |  | External |  |  |  | Y | Y | N | Y | Y | Y | Y | 115 | 0.714 | 1.656 | 18.41 | 53.5849 | 52.4604 | N | 0 | 128 | 3 | N | 0 | B | 52 |  |  | 1.8755 | Y | 0 | 1.8755 | -3.8194 | -7.128% | 19
198 | 311 | N | Manufacturer D |  | 2008-02-28 | Notebook | B |  | 1 | Intel Core 2 Duo | 2 | 2.5 | 2 high density DDR2 | 4096 | 4 | 1 |  |  |  |  | N | 1 | Nvidia Geforce 8600M GT | 512 |  |  | External |  |  |  | Y | Y | N | Y | Y | Y | Y | 115 | 0.798 | 1.668 | 18.27 | 53.669 | 52.5474 | N | 0 | 128 | 3 | N | 0 | B | 52 |  |  | 1.8784 | Y | 0 | 1.8784 |  |  | 23
199 | 250 | N | Manufacturer I |  | 2008-08-12 | Notebook | B |  | 1 | Intel Core 2 Duo | 2 | 2.8 | 2, SODIMM | 4096 | 4 | 1 | 200GB | 1,Super multi Drive | WLAN,Bluetooth,Fingersensor,Webcamera,Modem,Robson2GB | N | N | 1 | NVIDIA® GeForce 9300M GS | 256 | 1280x800 | 32bit | External | 80 | 0.85 | N | Y | Y | N | Y | Y | 1000 | 1000 | 115 | 0.69 | 1.09 | 17.61 | 50.8606 | 52.6407 | N | 0 | 64 | 0 | N | 0 | B | 52 |  |  | 1.7801 | Y | 0 | 1.7801 |  |  | 76
200 | D2 | N | Manufacturer L |  | 2008-07-02 | Notebook | B | portable | 1 | P8600 2.40 GHz | 2 | 2.4 | (2) 2GB | 4096 | 4 | 1 | 320GB | Optiacr DVD+/-RW | N |  | N | 1 | ATI Mobility FireGL V5725 (x128) | 256MB | 17" |  | External | 150W |  | Y | Y | Y | Y | Y | Y | 1000 | 1000 | 115 | 1.28 | 1.48 | 17.49 | 53.9879 | 52.8775 | N | 0 | 128 | 3 | N | 0 | B | 52 |  |  | 1.8896 | Y | 0 | 1.8896 | 0 | B | 50.7 | 1
201 | 47 | N | Manufacturer V |  | 1/11/2008 | Notebook | B |  | 1 | Intel CoreTM2 Duo T7700 | 2 | 2.4 | 2 SO-DIMM PC2-6400 | 4096 | 4 | 2 | 300 | 1 DVD-SuperMulti | No | No | N | 1 | ATI Mobility Radeon™ HD 3650 | 512 | 1280x800 |  | External | 90 | 86.6 | Y | Y | Y | Y | Y | Y | 1000 | 1000 | 115 | 1.23 | 1.48 | 18.7 | 56.905 | 52.8966 | N | 0 | 128 | 3 | Y | 3 | B | 52 |  |  | 1.9917 | Y | 0 | 1.9917 | 2.9171 | 5.126% | 210
202 | D4 | N | Manufacturer L |  | 2008-07-02 | Notebook | B | portable | 1 | T9600 2.80 GHz | 2 | 2.8 | (2) 2GB | 4096 | 4 | 1 | 320GB | Optiacr DVD+/-RW | N |  | N | 1 | ATI Mobility FireGL V5725 (x128) | 256MB | 17" |  | External | 150W |  | Y | Y | Y | Y | Y | Y | 1000 | 1000 | 115 | 1.28 | 1.48 | 17.61 | 54.3032 | 53.2039 | N | 0 | 128 | 3 | N | 0 | B | 52 |  |  | 1.9006 | Y | 0 | 1.9006 | 0 | B | 50.7 | 1
203 | D10 | N | Manufacturer L |  | 2008-07-07 | Notebook | B | portable | 1 | T9400 2.54 GHz | 2 | 2.54 | (2) 2GB | 4096 | 4 | 1 | 250GB | SATA DVD SM DL LS | N |  | N | 1 | ATI Mobility FireGL V5700 (x128) | 256MB | 15" |  | External | 120W |  | Y | Y | Y | Y | Y | Y | 1000 | 1000 | 115 | 1.35 | 1.56 | 17.45 | 54.3208 | 53.222 | N | 0 | 128 | 3 | N | 0 | B | 52 |  |  | 1.9012 | Y | 0 | 1.9012 | 0 | B | 50.7 | 2
204 | D11 | N | Manufacturer L |  | 2008-07-07 | Notebook | B | portable | 1 | T9600 2.8GHz | 2 | 2.8 | (2) 2GB | 4096 | 4 | 1 | 250GB | SATA DVD SM DL LS | N |  | N | 1 | NVIDIA Quadro FX 770M (x128) | 512MB | 15" |  | External | 120W |  | Y | Y | Y | Y | Y | Y | 1000 | 1000 | 115 | 1.35 | 1.56 | 17.45 | 54.3208 | 53.222 | N | 0 | 128 | 3 | N | 0 | B | 52 |  |  | 1.9012 | Y | 0 | 1.9012 | 0 | B | 50.7 | 3
205 | D15 | N | Manufacturer L |  | 2008-07-07 | Notebook | B | portable | 1 | T9400 2.54 GHz | 2 | 2.54 | (2) 2GB | 4096 | 4 | 1 | 250GB | SATA DVD SM DL LS | N |  | N | 1 | ATI Mobility Radeon HD 3650 | 256MB | 15" |  | External | 120W |  | Y | Y | Y | Y | Y | Y | 1000 | 1000 | 115 | 1.35 | 1.56 | 17.45 | 54.3208 | 53.222 | N | 0 | 128 | 3 | N | 0 | B | 52 |  |  | 1.9012 | Y | 0 | 1.9012 | 0 | B | 50.7 | 4
206 | 1 | N | Manufacturer V |  | 5/8/2008 | Notebook | B |  | 1 | Intel CoreTM2 Duo T9600 | 2 | 2.8 | 2 SO-DIMM PC2-6400 | 4096 | 4 | 2 | 640 | 1 DVD-SuperMulti | TV Tuner, | Yes | N | 1 | nVIDIA GeForce 9200M GS | 256 | 1980x1080 |  | External | 120 | 87.1 | Y | Y | Y | Y | Y | Y | 1000 | 1000 | 115 | 1.44 | 1.79 | 17.3 | 54.6011 | 53.5121 | N | 0 | 64 | 0 | Y | 3 | B | 52 |  |  | 1.911 | Y | 0 | 1.911 | 0.28032 | 0.5134% | 163
207 | D12 | N | Manufacturer L |  | 2008-07-07 | Notebook | B | portable | 1 | T9550 2.66 GHz | 2 | 2.66 | (2) 2GB | 4096 | 4 | 1 | 250GB | SATA DVD SM DL LS | N |  | N | 1 | NVIDIA Quadro FX 770M (x128) | 512MB | 15" |  | External | 120W |  | Y | Y | Y | Y | Y | Y | 1000 | 1000 | 115 | 1.35 | 1.56 | 17.66 | 54.8726 | 53.7932 | N | 0 | 128 | 3 | N | 0 | B | 52 |  |  | 1.9205 | Y | 0 | 1.9205 | 0 | B | 50.7 | 1
208 | 79 | N | Manufacturer B |  | 2008-08-14 | Notebook | N/A | Notebook | 1 | 2.5GHz Intel Core 2 Duo Mobile T9300 | 2 | 2.5 | 2 | 4096 | 4 | 2 | 2 x 320 (298GB/284GB) | Blu-ray reader: Optiarc BC-5500A (4x DVD-R, 2x DVD-RW, 4x DVD+R, 2x DVD+RW, 2x DVD+R DL) | n | N/A | n | 1 | Nvidia GeForce 9650M GS | 512 | 1920 x 1080 | 32 | External | 90.06 | N/T | N/T | Y | N | N | Y | Y | 10/100/1000 | 10/100/1000 | 230 | 1.24 | 1.53 | 20.59 | 61.9682 | 53.7994 | N | 0 | 128 | 3 | Y | 3 | B | 52 |  |  | -2.1689 | Y | 0 | -2.1689 | 7.0956 | 11.45% | 3 |  | LAN off in Sleep and Standby
209 | D3 | N | Manufacturer L |  | 2008-07-02 | Notebook | B | portable | 1 | T9400 2.53 GHz | 2 | 2.53 | (2) 2GB | 4096 | 4 | 1 | 320GB | Optiacr DVD+/-RW | N |  | N | 1 | ATI Mobility FireGL V5725 (x128) | 256MB | 17" |  | External | 150W |  | Y | Y | Y | Y | Y | Y | 1000 | 1000 | 115 | 1.28 | 1.48 | 17.88 | 55.0128 | 53.9382 | N | 0 | 128 | 3 | N | 0 | B | 52 |  |  | 1.9254 | Y | 0 | 1.9254 | 0 | B | 50.7 | 1
210 | 291 | N | Manufacturer O |  | 2008-08-25 | Notebook | B | portanle | 1 | Intel CoreDuo | 2 | 2.53 | 2 DDR2 | 4096 | 4 | 1 | 160 | DVD | BT&W&Ml | Y | N | 1 | NV9P-GV | 512 | 1280x800 |  | External | 90 | 87% | Y | Y | N | N | Y | Y | 100 | 100 | 230 | 0.84 | 1.81 | 20.19 | 59.0599 | 53.9928 | N | 0 | 128 | 3 | N | 0 | B | 52 |  |  | -2.0671 | N | 0 | -2.0671 | 4.0471 | 6.853% | 149
211 | 49 | N | Manufacturer V |  | 5/22/2008 | Notebook | B |  | 1 | Intel CoreTM2 Duo T9400 | 2 | 2.8 | 2 SO-DIMM PC2-6400 | 4096 | 4 | 2 | 320 | 1 DVD-SuperMulti | No | No | N | 1 | ATI Mobility Radeon™ HD 3650 | 512 | 1280x800 |  | External | 120 | 86.6 | Y | Y | Y | Y | Y | Y | 1000 | 1000 | 115 | 0.82 | 1 | 20.1 | 58.0087 | 54.039 | N | 0 | 128 | 3 | Y | 3 | B | 52 |  |  | 2.0303 | Y | 0 | 2.0303 | -1.0512 | -1.812% | 212
212 | 61 | N | Manufacturer V |  | 1/23/2008 | Notebook | B |  | 1 | AMD Turion™ 64 X2 mobile technology2 TL-68 | 2 | 2.4 | 2 SO-DIMM PC2-6400 | 4096 | 4 | 2 | 320 | 1 DVD-SuperMulti | No | No | N | 1 | ATI Mobility Radeon™ HD 3650 | 512 | 1440x900 |  | External | 90 | 86.6 | Y | Y | Y | Y | Y | Y | 1000 | 1000 | 115 | 0.78 | 1.57 | 20 | 58.035 | 54.0662 | N | 0 | 128 | 3 | Y | 3 | B | 52 |  |  | 2.0312 | Y | 0 | 2.0312 | 0.02628 | 0.04528% | 224
213 | 426 | N | Manufacturer O |  |  | Notebook |  | portable | 1 | Intel Merom | 2 | 2.6 | 2 | 4096 | 4 | 1 | 120 |  |  |  | n | 1 | nVidia NVS 140M | 128 | 1440 x 900 |  | External | 65 |  |  | Y | N | N | Y | Y | 1000 | 1000 | 115 | 1.34 | 1.72 | 16.67 | 52.3585 | 54.1911 | N | 0 | 64 | 0 | N | 0 | B | 52 |  |  | 1.8325 | Y | 0 | 1.8325 | -5.6765 | -10.84% | 154
214 | D84 | N | Manufacturer L |  | 2008-06-02 | Notebook | B | portable | 1 | AMD Turion | 2 | 2.4 | 2 | 4096 | 4 | 1 | 250 | DVD SM DL LS | TV tuner | 1 | N | 1 | ATI Mobility Radeon HD 3450 | 256 | 1680*1050 | 32 | External | 90 | 0.8653 | PFC | Y | Y | Y | Y | Y | 100 | 1000 | 230 | 1.09 | 1.79 | 18.6 | 56.1779 | 54.2117 | N | 0 | 64 | 0 | N | 0 | B | 52 |  |  | -1.9662 | N | 0 | -1.9662 | 0 | B | 50.7 | 1
215 | 51 | N | Manufacturer V |  | 1/23/2008 | Notebook | B |  | 1 | AMD Turion™ 64 X2 mobile technology2 TL-68 | 2 | 2.4 | 2 SO-DIMM PC2-6400 | 4096 | 4 | 2 | 320 | 1 DVD-SuperMulti | No | No | N | 1 | ATI Mobility Radeon™ HD 3650 | 512 | 1280x800 |  | External | 120 | 86.6 | Y | Y | Y | Y | Y | Y | 1000 | 1000 | 115 | 0.8 | 1.55 | 20.2 | 58.6482 | 54.7009 | N | 0 | 128 | 3 | Y | 3 | B | 52 |  |  | 2.0527 | Y | 0 | 2.0527 | 2.4703 | 4.212% | 214
216 | D90 | N | Manufacturer L |  | 2008-09-20 | Notebook | B | portable | 1 | AMD Sempron | 1 | 2 | 2 | 4096 | 4 | 1 |  |  | TV tuner | 1 | N | 1 | ATi Mobility Radeon HD 3450 | 256 | 1280*800 | 32 | External | 90 | 0.8653 | PFC | Y | Y | Y | Y | Y | 100 | 100 | 230 | 0.705 | 1.231 | 19.88 | 57.0285 | 55.0325 | N | 0 | 64 | 0 | N | 0 | B | 52 |  |  | -1.996 | N | 0 | -1.996 | -3.15 | B |  | 1
217 | D87 | N | Manufacturer L |  | 2008-06-02 | Notebook | B | portable | 1 | AMD Athlon | 2 | 1.9 | 2 | 4096 | 4 | 1 | 250 | DVD SM DL LS | TV tuner | 1 | N | 1 | ATI Mobility Radeon HD 3450 | 256 | 1680*1050 | 32 | External | 90 | 0.8653 | PFC | Y | Y | Y | Y | Y | 100 | 1000 | 230 | 1.1 | 1.57 | 19 | 57.0889 | 55.0908 | N | 0 | 64 | 0 | N | 0 | B | 52 |  |  | -1.9981 | N | 0 | -1.9981 | 0 | B | 50.7 | 2
218 | D13 | N | Manufacturer L |  | 2008-07-07 | Notebook | B | portable | 1 | T9600 2.8GHz | 2 | 2.8 | (2) 2GB | 4096 | 4 | 1 | 250GB | SATA DVD SM DL LS | N |  | N | 1 | ATI Mobility Radeon HD 3650 | 256MB | 15" |  | External | 120W |  | Y | Y | Y | Y | Y | Y | 1000 | 1000 | 115 | 1.35 | 1.56 | 18.23 | 56.3706 | 55.3436 | N | 0 | 128 | 3 | N | 0 | B | 52 |  |  | 1.973 | Y | 0 | 1.973 | 0 | B | 50.7 | 3
219 | D8 | N | Manufacturer L |  | 2008-07-07 | Notebook | B | portable | 1 | T9600 2.8GHz | 2 | 2.8 | (2) 2GB | 4096 | 4 | 1 | 250GB | SATA DVD SM DL LS | N |  | N | 1 | ATI Mobility FireGL V5700 (x128) | 256MB | 15" |  | External | 120W |  | Y | Y | Y | Y | Y | Y | 1000 | 1000 | 115 | 1.35 | 1.56 | 18.23 | 56.3706 | 55.3436 | N | 0 | 128 | 3 | N | 0 | B | 52 |  |  | 1.973 | Y | 0 | 1.973 | 0 | B | 50.7 | 4
220 | D88 | N | Manufacturer L |  | 2008-06-02 | Notebook | B | portable | 1 | AMD Sempron | 1 | 2 | 2 | 4096 | 4 | 1 | 250 | DVD SM DL LS | TV tuner | 1 | N | 1 | ATI Mobility Radeon HD 3450 | 256 | 1680*1050 | 32 | External | 90 | 0.8653 | PFC | Y | Y | Y | Y | Y | 100 | 1000 | 230 | 1.19 | 1.6 | 19.1 | 57.851 | 55.8263 | N | 0 | 64 | 0 | N | 0 | B | 52 |  |  | -2.0248 | N | 0 | -2.0248 | 0 | B | 50.7 | 5
221 | D91 | N | Manufacturer L |  | 2008-09-20 | Notebook | B | portable | 1 | AMD Athlon | 2 | 1.9 | 2 | 4096 | 4 | 1 |  |  | TV tuner | 1 | N | 1 | ATi Mobility Radeon HD 3450 | 256 | 1280*800 | 32 | External | 90 | 0.8653 | PFC | Y | Y | Y | Y | Y | 100 | 100 | 230 | 0.669 | 1.202 | 20.43 | 58.2593 | 56.2202 | N | 0 | 64 | 0 | N | 0 | B | 52 |  |  | -2.0391 | N | 0 | -2.0391 | -3.15 | B |  | 6
222 | D6 | N | Manufacturer L |  | 2008-07-02 | Notebook | B | portable | 1 | X9100 3.06GHz | 2 | 3.06 | (2) 2GB | 4096 | 4 | 1 | 320GB | Optiacr DVD+/-RW | N |  | N | 1 | ATI Mobility FireGL V5725 (x128) | 256MB | 17" |  | External | 150W |  | Y | Y | Y | Y | Y | Y | 1000 | 1000 | 115 | 1.28 | 1.48 | 18.77 | 57.3517 | 56.359 | N | 0 | 128 | 3 | N | 0 | B | 52 |  |  | 2.0073 | Y | 0 | 2.0073 | 0 | B | 50.7 | 7
223 | D14 | N | Manufacturer L |  | 2008-07-07 | Notebook | B | portable | 1 | T9550 2.66 GHz | 2 | 2.66 | (2) 2GB | 4096 | 4 | 1 | 250GB | SATA DVD SM DL LS | N |  | N | 1 | ATI Mobility Radeon HD 3650 | 256MB | 15" |  | External | 120W |  | Y | Y | Y | Y | Y | Y | 1000 | 1000 | 115 | 1.35 | 1.56 | 18.67 | 57.5269 | 56.5404 | N | 0 | 128 | 3 | N | 0 | B | 52 |  |  | 2.0134 | Y | 0 | 2.0134 | 0 | B | 50.7 | 8
224 | D9 | N | Manufacturer L |  | 2008-07-07 | Notebook | B | portable | 1 | T9550 2.66 GHz | 2 | 2.66 | (2) 2GB | 4096 | 4 | 1 | 250GB | SATA DVD SM DL LS | N |  | N | 1 | ATI Mobility FireGL V5700 (x128) | 256MB | 15" |  | External | 120W |  | Y | Y | Y | Y | Y | Y | 1000 | 1000 | 115 | 1.35 | 1.56 | 18.67 | 57.5269 | 56.5404 | N | 0 | 128 | 3 | N | 0 | B | 52 |  |  | 2.0134 | Y | 0 | 2.0134 | 0 | B | 50.7 | 9
225 | 391 | N | Manufacturer D |  | 2008-09-03 | Notebook |  |  | 1 | C2D T9300 2.50GHz | 2 | 2.5 | 2 x 1024 MB | 2048 | 2 | 1 |  | 1 |  |  | N | 1 | GF 8600M GT | 512 |  | 128 | External |  |  |  | Y | N | N | Y | N | N/A | N/A | 115 | 0.59 | 1.56 | 20.2 | 57.5532 | 56.5676 | N | 0 | 128 | 3 | N | 0 | B | 52 |  |  | 2.0144 | N | 0 | 2.0144 |  |  | 25
226 | 292 | N | Manufacturer O |  | 2008-08-25 | Notebook | B | portanle | 1 | Intel CoreDuo | 2 | 2.8 | 2 DDR2 | 4096 | 4 | 2 | 400 | DVD | BT&W&Ml | Y | N | 1 | M86 | 512 | 1440x900 |  | External | 135 | 87% | Y | Y | N | N | Y | Y | 100 | 100 | 230 | 0.74 | 1.61 | 21.5 | 61.8018 | 56.6387 | N | 0 |  | 0 | Y | 3 | B | 52 |  |  | -2.1631 | N | 0 | -2.1631 | 4.2486 | 6.875% | 150
227 | 57 | N | Manufacturer V |  | 1/18/2008 | Notebook | B |  | 1 | Intel CoreTM2 Duo T9300 | 2 | 2.5 | 2 SO-DIMM PC2-6400 | 4096 | 4 | 2 | 300 | 1 DVD-SuperMulti | No | No | N | 1 | ATI Mobility Radeon™ HD 3650 | 512 | 1440x900 |  | External | 90 | 86.6 | Y | Y | Y | Y | Y | Y | 1000 | 1000 | 115 | 1.22 | 1.53 | 20.2 | 60.8382 | 56.9675 | N | 0 | 128 | 3 | Y | 3 | B | 52 |  |  | 2.1293 | Y | 0 | 2.1293 | -0.9636 | -1.584% | 220
228 | 58 | N | Manufacturer V |  | 5/22/2008 | Notebook | B |  | 1 | Intel CoreTM2 Duo T9400 | 2 | 2.8 | 2 SO-DIMM PC2-6400 | 4096 | 4 | 2 | 500 | 1 DVD-SuperMulti | No | No | N | 1 | ATI Mobility Radeon™ HD 3650 | 512 | 1440x900 |  | External | 120 | 86.6 | Y | Y | Y | Y | Y | Y | 1000 | 1000 | 115 | 1.33 | 1.62 | 20.2 | 61.4952 | 57.6475 | N | 0 | 128 | 3 | Y | 3 | B | 52 |  |  | 2.1523 | Y | 0 | 2.1523 | 0.657 | 1.068% | 222
229 | 289 | N | Manufacturer O |  | 2008-08-25 | Notebook | B | portanle | 1 | Intel CoreDuo | 2 | 2.8 | 2 DDR2 | 4096 | 4 | 1 | 320 | DVD | BT&W&Ml | N | N | 2 | ATI M82-SCE | 512 | 1280x800 |  | External | 90 | 87% | Y | Y | N | N | Y | Y | 100 | 100 | 230 | 0.81 | 1.3 | 20.85 | 60.19 | 58.0833 | N | 0 | 64 | 0 | N | 0 | B | 52 |  |  | -2.1066 | N | 0 | -2.1066 | -1.3052 | -2.169% | 146
230 | D5 | N | Manufacturer L |  | 2008-07-02 | Notebook | B | portable | 1 | X9100 3.06GHz | 2 | 3.06 | (2) 2GB | 4096 | 4 | 1 | 320GB | Optiacr DVD+/-RW | N |  | N | 1 | ATI Mobility FireGL V5725 (x128) | 256MB | 17" |  | External | 150W |  | Y | Y | Y | Y | Y | Y | 1000 | 1000 | 115 | 1.28 | 1.53 | 19.79 | 60.0761 | 59.1787 | N | 0 | 128 | 3 | N | 0 | B | 52 |  |  | 2.1027 | Y | 0 | 2.1027 | 0 | B | 50.7 | 1
231 | 9 | N | Manufacturer V |  | 5/26/2008 | Notebook | B |  | 1 | Intel CoreTM2 Duo P8400 | 2 | 2.26 | 2 SO-DIMM PC2-6400 | 4096 | 4 | 2 | 360 | 1 DVD-SuperMulti | No | No | N | 1 | nVIDIA GeForce 9200M GS | 256 | 1280x800 |  | External | 120 | 86.6 | Y | Y | Y | Y | Y | Y | 1000 | 1000 | 115 | 1.21 | 1.23 | 20.1 | 60.26 | 59.3691 | N | 0 | 64 | 0 | Y | 3 | B | 52 |  |  | 2.1091 | Y | 0 | 2.1091 | 0.18396 | 0.3053% | 171
232 | 457 | N | Manufacturer F |  | 2008-06-27 | Notebook | B | Portable | 1 | Intel Core2DUO T9600 2.8GHZ | 2 | 2.8 | 2 X 4Gb | 8192 | 8 | 1 | 200Gb @7200 | 0 |  |  | n | 1 |  | 128 Mb | 1024 X 768 |  | External | 130 | 87 | Y | Y | Y | N | Y | Y | 1000 | 1 Gb | 115 | 0.783 | 1.98 | 20.2 | 58.9355 | 59.3983 | Y | 1.6 |  | 0 | N | 0 | B | 52 |  |  | 2.0627 | Y | 0 | 2.0627 |  |  | 49
233 | 55 | N | Manufacturer V |  | 5/22/2008 | Notebook | B |  | 1 | Intel CoreTM2 Duo T9400 | 2 | 2.53 | 2 SO-DIMM PC2-6400 | 4096 | 4 | 1 | 320 | 1 DVD-SuperMulti | No | No | N | 1 | ATI Mobility Radeon™ HD 3470 | 256 | 1280x800 |  | External | 90 | 86.6 | Y | Y | Y | Y | Y | Y | 1000 | 1000 | 115 | 1.39 | 1.68 | 19.6 | 60.2863 | 62.3963 | N | 0 | 64 | 0 | N | 0 | B | 52 |  |  | 2.11 | Y | 0 | 2.11 | 1.3508 | 2.241% | 218
234 | 244 | N | Manufacturer I |  | 2008-06-01 | Notebook | B |  | 1 | Intel Core 2 Duo | 2 | 2.53 | 2, SODIMM | 4096 | 4 | 1 | 320GB | 1,Super multi Drive | WLAN,Bluetooth,Fingersensor,Webcamera,Modem,UWB | N | N | 1 | NVIDIA® GeForce 9300M GS | 128 | 1680x1050 | 32bit | External | 100 | 0.86 | Y | Y | Y | N | Y | Y | 1000 | 1000 | 115 | 0.8 | 2.1 | 20.9 | 60.9696 | 63.1035 | N | 0 | 64 | 0 | N | 0 | B | 52 |  |  | 2.1339 | Y | 0 | 2.1339 |  |  | 82
235 | 242 | N | Manufacturer I |  | 2007-12-01 | Notebook | B |  | 1 | Intel Core 2 Duo | 2 | 2.6 | 2, SODIMM | 4096 | 4 | 1 | 160GB | 1,Super multi Drive | WLAN,Bluetooth,Fingersensor,Webcamera,Modem,Flash memory | N | N | 1 | NVIDIA® GeForce8400M G | 128 | 1680x1050 | 32bit | External | 100 | 0.87 | Y | Y | Y | N | Y | Y | 1000 | 1000 | 115 | 0.7 | 2 | 21.5 | 61.9332 | 64.1009 | N | 0 | 64 | 0 | N | 0 | B | 52 |  |  | 2.1677 | Y | 0 | 2.1677 |  |  | 80
236 | 82 | N | Manufacturer E |  | 2008-08-14 | Notebook | N/A | Notebook | 1 | 2.5GHz Intel Core 2 Duo Mobile T9300 | 2 | 2.5 | 2 | 3072 | 3 | 1 | 250GB (224GB) | DVD Writer: LG GSA-U10N (6x DVD-R, 2x DVD-RW, 6x DVD+R, 2x DVD+RW, 2x DVD+R DL) | n | N/A | n | 1 | Nvidia GeForce 9300M G | 256 | 1280 x 800 | 32 | External | 90.06 | N/T | N/T | Y | N | N | Y | Y | 10/100/1000 | 10/100/1000 | 230 | 1.62 | 1.71 | 21.67 | 66.9614 | 64.6178 | N | 0 | 64 | 0 | N | 0 | B | 52 |  |  | -2.3437 | Y | 0 | -2.3437 | 5.0282 | 7.509% | 27 |  | LAN off in Sleep and speed reduced to 100mbps in Standby
237 | 286 | N | Manufacturer F |  | 2008-09-04 | notebook | B |  | 1 | AMD Turion | 2 | 2 | 2x 2GB DDR2 667 | 4096 | 4 | 1 | 250GB | DVD |  |  | n | 0 | HD3450 | 256mb | 1200X800 | 32 | External |  |  |  | Y | Y | Y | Y | Y | 1000 | 1000 | 115 | 0.5 | 1.2 | 23 | 64.1232 | 66.3675 | N | 0 | 64 | 0 | N | 0 | B | 52 |  |  | 2.2443 | Y | 0 | 2.2443 | -2.8382 | -4.426% | 51 |  | x64 discrete graphics
238 | 429 | N | Manufacturer P |  |  | Notebook |  | portable | 1 | Intel Merom | 2 | 2 | 2 | 2048 | 2 | 1 | 160 |  |  |  | n | 1 | nVidia 8600GS | 256 | 1280 x 800 |  | External | 90 |  |  | Y | N | N | Y | Y | 1000 | 1000 | 115 | 0.604 | 1.236 | 24.144 | 67.7078 | 67.0776 | N | 0 | 128 | 3 | N | 0 | B | 52 |  |  | 2.3698 | Y | 0 | 2.3698 |  |  | 156
239 | 430 | N | Manufacturer L |  |  | Notebook |  | portable | 1 | AMD Turion64 | 2 | 2.2 | 2 | 3072 | 3 | 1 | 300 |  |  |  | n | 1 | nVidia 8400GS | 256 | 1280 x 800 |  | External | 90 |  |  | Y | N | N | Y | Y | 1000 | 1000 | 115 | 0.56032 | 1.5739 | 24.3062 | 68.2004 | 70.5875 | N | 0 | 64 | 0 | N | 0 | B | 52 |  |  | 2.387 | Y | 0 | 2.387 |  |  | 108
240 | 435 | N | Manufacturer V |  |  | Notebook |  | portable | 1 | Intel Yonah | 2 | 1.83 | 2 | 1024 | 1 | 2 | 150 |  |  |  | n | 1 | nVidia 7300 | 512 | 1440 x 900 |  | External | 120 |  |  | Y | N | N | Y | Y | 1000 | 1000 | 115 | 0.6 | 1.2 | 25.9 | 72.27 | 71.7994 | N | 0 | 64 | 0 | Y | 3 | B | 52 |  |  | 2.5295 | Y | 0 | 2.5295 | 4.0696 | 5.631% | 161
241 | 434 | N | Manufacturer E |  |  | Notebook |  | portable | 1 | Intel Yorkfield (Extreme) | 4 | 2.53 | 2 | 2048 | 2 | 1 | 230 |  |  |  | n | 1 | nVidia 9700M GT | 512 | 1440 x 900 |  | External | 120 |  |  | Y | N | N | Y | Y | 1000 | 1000 | 115 | 1.7 | 2.2 | 24.1 | 74.1972 | 73.7941 | N | 0 | 128 | 3 | N | 0 | B | 52 |  |  | 2.5969 | Y | 0 | 2.5969 |  |  | 26
242 | 3 | N | Manufacturer V |  | 4/28/2008 | Notebook | B |  | 1 | Intel CoreTM2 Duo T9600 | 2 | 2.8 | 2 SO-DIMM PC2-6400 | 4096 | 4 | 2 | 640 | 1 DVD-SuperMulti | TV Tuner,HD Processor | Yes | N | 1 | nVIDIA GeForce 9600M GT | 512 | 1980x1080 |  | External | 120 | 87.1 | Y | Y | Y | Y | Y | Y | 1000 | 1000 | 115 | 1.43 | 2.06 | 25.9 | 77.3858 | 74.0943 | N | 0 | 128 | 3 | Y | 3 | B | 52 |  |  | 2.7085 | Y | 0 | 2.7085 | 3.1886 | 4.12% | 165
243 | 63 | N | Manufacturer V |  | 5/22/2008 | Notebook | B |  | 1 | Turion™ X2 Ultra Dual-Core Mobile Processor ZM-86 | 2 | 2.4 | 2 SO-DIMM PC2-6400 | 4096 | 4 | 2 | 500 | 1 DVD-SuperMulti | No | No | N | 1 | ATI Mobility Radeon™ HD 3650 | 512 | 1440x900 |  | External | 120 | 86.6 | Y | Y | Y | Y | Y | Y | 1000 | 1000 | 115 | 1.49 | 2.28 | 26 | 78.1567 | 74.8922 | N | 0 | 128 | 3 | Y | 3 | B | 52 |  |  | 2.7355 | Y | 0 | 2.7355 | 0.77088 | 0.9863% | 226
244 | 53 | N | Manufacturer V |  | 5/22/2008 | Notebook | B |  | 1 | Turion™ X2 Ultra Dual-Core Mobile Processor ZM-84 | 2 | 2.3 | 2 SO-DIMM PC2-6400 | 4096 | 4 | 2 | 320 | 1 DVD-SuperMulti | No | No | N | 1 | ATI Mobility Radeon™ HD 3650 | 512 | 1280x800 |  | External | 120 | 86.6 | Y | Y | Y | Y | Y | Y | 1000 | 1000 | 115 | 1.45 | 2.27 | 28.5 | 84.5077 | 81.4655 | N | 0 | 128 | 3 | Y | 3 | B | 52 |  |  | 2.9578 | Y | 0 | 2.9578 | 6.351 | 7.515% | 216
245 | 392 | N | Manufacturer U |  | 2008-09-03 | Notebook |  |  | 1 | C2D T8100 2.10GHz | 2 | 2.1 | 2 x 1024 MB | 2048 | 2 | 1 |  | 1 |  |  | N | 1 | GF 8600M GT | 512 |  | 128 | External |  |  |  | Y | N | N | Y | N | N/A | N/A | 120 | 0.54 | 1.54 | 30.7 | 84.8669 | 84.8372 | N | 0 | 128 | 3 | N | 0 | B | 52 |  |  | 2.9703 | N | 0 | 2.9703 | 0.35916 | 0.4232% | 160
246 | 394 | N | Manufacturer V |  | 2008-09-03 | Notebook |  |  | 1 | C2D T8100 2.10GHz | 2 | 2.1 | 2 x 1024 MB | 2048 | 2 | 1 |  | 1 |  |  | N | 2 | GF 8600M GT SLI | 256x2 |  | 128x2 | External |  |  |  | Y | N | N | Y | N | N/A | N/A | 120 | 0.62 | 1.67 | 44.3 | 121.142 | 122.382 | N | 0 | 128 | 3 | N | 0 | B | 52 |  |  | 4.24 | N | 0 | 4.24 | 36.2752 | 29.94% | 242
247 | 393 | N | Manufacturer F |  | 2008-09-03 | Notebook |  |  | 1 | C2D X9000 2.80GHz | 2 | 2.8 | 2 x 1024 MB | 2048 | 2 | 1 |  | 1 |  |  | N | 1 | GF 8700M GT | 256 |  | 128 | External |  |  |  | Y | N | N | Y | N | N/A | N/A | 120 | 0.67 | 1.62 | 46.1 | 126.0914 | 127.5046 | N | 0 | 128 | 3 | N | 0 | B | 52 |  |  | 4.4132 | N | 0 | 4.4132 |  |  | 54
248 | 458 | N | Manufacturer F |  | 2008-06-24 | Notebook | B | Portable | 1 | Intel X9100, 3.06 Ghz | 2 | 3.06 | 1 X 2 Gb | 2048 | 2 | 1 | 80 Gb | 0 |  |  | n | 1 |  | 1024 Mb | 1920X1200 |  | External | 130 | 87 | Y | Y | Y | N | Y | Y | 1000 | 1 Gb | 115 | 1.11 | 1.47 | 48.97 | 135.815 | 140.5686 | N | 0 |  | 0 | N | 0 | B | 52 |  |  | 4.7535 | Y | 0 | 4.7535 | 9.7236 | 7.159% | 50
249 | 442 | N | Manufacturer C |  |  | Notebook |  | portable | 1 | Intel Penryn | 2 | 2.4 | 1 | 1024 | 1 | 1 | 80 |  |  |  | n | 2 | nVidia 7950GTX | 512 | 1550 x 900 |  | External | 180 |  |  | Y | N | N | Y | Y | 1000 | 1000 | 115 | 1.5073 | 2.6738 | 67.3417 | 187.2386 | 190.7919 | N | 0 | 256 | 3 | N | 0 | B | 52 |  |  | 6.5533 | Y | 0 | 6.5533 |  |  | 6
250 | 431 | N | Manufacturer L |  | 2008-01-01 | Notebook |  | portable | 1 | Intel Core2 Extreme X9000 | 2 | 2.8 | 2 | 4096 | 4 | 2 | 640 | Blue Ray ODD | Y |  | N | 1 | NVIDIA GeForce 8800M GTS | 512 | 1920 x 1200 | 32 | External | 180 |  | Y | Y | Y | Y | Y | Y | 1000 | 1000 | 230 | 1.96 | 2.07 | 22 | 69.9311 | 61.4835 | N | 0 | 256 | 3 | Y | 3 | C | 82 |  |  | -2.4476 | Y | 0 | -2.4476 | -117.3075 | -167.7% | 109
251 | D7 | N | Manufacturer L |  | 2008-07-02 | Notebook | B | portable | 1 | X9100 3.06GHz | 2 | 3.06 | (2) 2GB | 4096 | 4 | 1 | 320GB | Blue Ray ODD | N |  | N | 1 | NVIDIA Quadro FX 3700M (x256) | 1GB | 17" |  | External | 150W |  | Y | Y | Y | Y | Y | Y | 1000 | 1000 | 115 | 1.28 | 1.48 | 22.8 | 67.9426 | 67.3205 | N | 0 | 256 | 3 | N | 0 | C | 82 |  |  | 2.378 | Y | 0 | 2.378 | 0 | C |  | 1
252 | F1 | N | Manufacturer O |  | 2008-08-11 | Notebook | N/A | Notebook | 1 | Intel Penryn QC extreme | 4 | 2.53 | 2GB x 2 | 4096 | 4 | 2 | 200GBx2 | Blue Ray ODD |  |  | N | 1 | NV9E-GLM3 P612 | 1024 | 1920X1200 | 32 | External | 170 |  |  | Y | Y | N | Y | Y | 1000 | 1000 | 115 | 1.31 | 1.8 | 26.98 | 79.3656 | 76.1434 | N | 0 | 319 | 3 | Y | 3 | C | 82 |  |  | 2.7778 | Y | 0 | 2.7778 | 0 | C |  | 2
253 | 438 | N | Manufacturer L |  | 2007-08-01 | Notebook |  | portable | 1 | Intel Core2 Extreme X9000 | 2 | 2.8 | 2 | 4096 | 4 | 2 | 640 | Blue Ray ODD | Y |  | N | 1 | NVIDIA GeForce 8800M GTS | 512 | 1920 x 1200 | 32 | External | 180 |  | Y | Y | Y | Y | Y | Y | 1000 | 1000 | 230 | 2.02 | 2.06 | 31 | 93.8897 | 84.6035 | N | 0 | 256 | 3 | Y | 3 | C | 82 |  |  | -3.2861 | Y | 0 | -3.2861 |  |  | 110
254 | 437 | N | Manufacturer V |  |  | Notebook |  | portable | 1 | Intel Yorkfield (Extreme) | 4 | 2.53 | 2 | 2048 | 2 | 2 | 320 |  |  |  | n | 1 | nVIdia 9800M GTX | 1024 | 1440 x 900 |  | External | 180 |  |  | Y | N | N | Y | Y | 1000 | 1000 | 115 | 1.1 | 1.7 | 30.8 | 88.2132 | 85.3007 | N | 0 | 256 | 3 | Y | 3 | C | 82 |  |  | 3.0875 | Y | 0 | 3.0875 | -5.6765 | -6.435% | 162
255 | 86 | N | Manufacturer T |  | 2008-08-14 | Notebook | N/A | Notebook | 1 | 2.8GHz Intel Core 2 Extreme X9000 | 2 | 2.8 | 2 | 4096 | 4 | 1 | 200GB (174GB) | Blu-ray reader: Optiarc BC-5500A (4x DVD-R, 2x DVD-RW, 4x DVD+R, 2x DVD+RW, 2x DVD+R DL) | n | N/A | n | 1 | Nvidia GeForce 8800M GTX | 512 | 1920 x 1200 | 32 | External | 120 | N/T | N/T | Y | N | N | Y | Y | 10/100/1000 | 10/100/1000 | 230 | 1.53 | 2.24 | 38.12 | 110.1833 | 103.3269 | N | 0 | 256 | 3 | N | 0 | C | 82 |  |  | -3.8564 | Y | 0 | -3.8564 | 21.9701 | 19.94% | 159 |  | LAN off in Sleep and Standby
256 | 6 | N | Manufacturer V |  | 5/8/2008 | Notebook | B |  | 1 | Intel CoreTM2 Duo T9600 | 2 | 2.8 | 2 SO-DIMM PC2-6400 | 4096 | 4 | 2 | 640 | 1 DVD-SuperMulti | No | No | N | 1 | nVIDIA GeForce 9700M GTS | 512 | 1980x1080 |  | External | 120 | 87.1 | Y | Y | Y | Y | Y | Y | 1000 | 1000 | 115 | 1.55 | 1.92 | 37.7 | 108.9043 | 106.716 | N | 0 | 256 | 3 | Y | 3 | C | 82 |  |  | 3.8117 | Y | 0 | 3.8117 | -1.279 | -1.174% | 167
257 | 11 | N | Manufacturer V |  | 5/26/2008 | Notebook | B |  | 1 | Intel CoreTM2 Duo P9600 | 2 | 2.4 | 2 SO-DIMM PC2-6400 | 4096 | 4 | 2 | 360 | 1 DVD-SuperMulti | No | No | N | 1 | nVIDIA GeForce 9700M GTS | 512 | 1440x900 |  | External | 180 | 89 | Y | Y | Y | Y | Y | Y | 1000 | 1000 | 115 | 1.18 | 1.45 | 38.6 | 108.9131 | 106.725 | N | 0 | 256 | 3 | Y | 3 | C | 82 |  |  | 3.812 | Y | 0 | 3.812 | 0.00876 | 0.008043% | 173
258 | 440 | N | Manufacturer H |  |  | Notebook |  | portable | 1 | Intel Penryn | 2 | 1.6 | 1 | 2048 | 2 | 2 | 150 |  |  |  | n | 2 | ATI Radeon HD 3870 | 512 | 1920 x 1200 |  | External | 220 |  |  | Y | N | N | Y | Y | 1000 | 1000 | 115 | 2.08 | 2.73 | 42 | 123.7 | 122.0295 | N | 0 | 256 | 3 | Y | 3 | C | 82 |  |  | 4.3295 | Y | 0 | 4.3295 |  |  | 57
259 | E2 | N | Manufacturer F |  | 2008-06-24 | Notebook | B | Portable | 1 | Intel X9100, 3.06 Ghz | 2 | 3.06 | 1 X 2 Gb | 2 Gb | 2 | 1 | 80 Gb | 1 |  |  | n | 1 | Nvidia Quadro FX 3700M | 1024 | 1920X1200 |  | EPS | 210 | 87 | Y | Y | Y | N | Y | Y | 1000 | 1000 | 115 | 1.11 | 1.47 | 48.97 | 135.815 | 137.5686 | N | 0 | 256 | 3 | N | 0 | C | 82 |  |  | 4.7535 | Y | 0 | 4.7535 | 0 | C |  | 1
260 | 441 | N | Manufacturer H |  |  | Notebook |  | portable | 1 | Intel Penryn | 2 | 3.06 | 2 | 4096 | 4 | 2 | 150 |  |  |  | n | 2 | ATI HD 3870 X2 | 512 | 1920 x 1200 |  | External | 220 |  |  | Y | N | N | Y | Y | 1000 | 1000 | 115 | 2.4 | 2.73 | 48.8 | 143.2523 | 142.2661 | N | 0 | 256 | 3 | Y | 3 | C | 82 |  |  | 5.0138 | Y | 0 | 5.0138 |  |  | 58
261 | E3 | N | Manufacturer F |  | 2008-06-24 | Notebook | B | Portable | 1 | Intel X9100, 3.06 Ghz | 2 | 3.06 | 1 X 4 Gb | 4 Gb | 4 | 1 | 80 Gb | 1 |  |  | n | 1 | Nvidia Quadro FX 3700M | 1024 | 1920X1200 |  | EPS | 210 | 87 | Y | Y | Y | N | Y | Y | 1000 | 1000 | 115 | 1.11 | 1.47 | 51.22 | 141.728 | 143.6885 | N | 0 | 256 | 3 | N | 0 | C | 82 |  |  | 4.9605 | Y | 0 | 4.9605 | 0 | C |  | 1
262 | E4 | N | Manufacturer F |  | 2008-06-24 | Notebook | B | Portable | 1 | Intel X9100, 3.06 Ghz | 2 | 3.06 | 1 X 4 Gb | 4 Gb | 4 | 2 | 80 Gb X2 | 1 |  |  | n | 1 | Nvidia Quadro FX 3700M | 1024 | 1920X1200 |  | EPS | 210 | 87 | Y | Y | Y | N | Y | Y | 1000 | 1000 | 115 | 1.11 | 1.47 | 58.36 | 160.492 | 160.1092 | N | 0 | 256 | 3 | Y | 3 | C | 82 |  |  | 5.6172 | Y | 0 | 5.6172 | 0 | C |  | 2
263 | E6 | N | Manufacturer F |  | 2008-06-24 | Notebook | B | Portable | 1 | Intel QX9300 2.53 Ghz | 4 | 2.53 | 1 X 2 Gb | 2 Gb | 2 | 1 | 80 Gb | 1 |  |  | n | 1 | Nvidia Quadro FX 3700M | 1024 | 1920X1200 |  | EPS | 210 | 87 | Y | Y | Y | N | Y | Y | 1000 | 1000 | 115 | 1.11 | 1.47 | 57.46 | 158.1268 | 160.6612 | N | 0 | 256 | 3 | N | 0 | C | 82 |  |  | 5.5344 | Y | 0 | 5.5344 | 0 | C |  | 3
264 | E7 | N | Manufacturer F |  | 2008-06-24 | Notebook | B | Portable | 1 | Intel QX9300 2.53 Ghz | 4 | 2.53 | 1 X 4 Gb | 4 Gb | 4 | 1 | 80 Gb | 1 |  |  | n | 1 | Nvidia Quadro FX 3700M | 1024 | 1920X1200 |  | EPS | 210 | 87 | Y | Y | Y | N | Y | Y | 1000 | 1000 | 115 | 1.11 | 1.47 | 59.72 | 164.066 | 166.8084 | N | 0 | 256 | 3 | N | 0 | C | 82 |  |  | 5.7423 | Y | 0 | 5.7423 | 0 | C |  | 4
265 | E5 | N | Manufacturer F |  | 2008-06-24 | Notebook | B | Portable | 1 | Intel X9100, 3.06 Ghz | 2 | 3.06 | 2 X 4 Gb | 8 Gb | 8 | 2 | 80 Gb X2 | 1 |  |  | n | 1 | Nvidia Quadro FX 3700M | 1024 | 1920X1200 |  | EPS | 210 | 87 | Y | Y | Y | N | Y | Y | 1000 | 1000 | 115 | 1.11 | 1.47 | 62.16 | 170.4784 | 168.8451 | Y | 1.6 | 256 | 3 | Y | 3 | C | 82 |  |  | 5.9667 | Y | 0 | 5.9667 | 0 | C |  | 5
266 | E8 | N | Manufacturer F |  | 2008-06-24 | Notebook | B | Portable | 1 | Intel QX9300 2.53 Ghz | 4 | 2.53 | 1 X 4 Gb | 4 Gb | 4 | 2 | 80 Gb X2 | 1 |  |  | n | 1 | Nvidia Quadro FX 3700M | 1024 | 1920X1200 |  | EPS | 210 | 87 | Y | Y | Y | N | Y | Y | 1000 | 1000 | 115 | 1.11 | 1.47 | 66.91 | 182.9614 | 183.365 | N | 0 | 256 | 3 | Y | 3 | C | 82 |  |  | 6.4036 | Y | 0 | 6.4036 | 0 | C |  | 6
267 | E9 | N | Manufacturer F |  | 2008-06-24 | Notebook | B | Portable | 1 | Intel QX9300 2.53 Ghz | 4 | 2.53 | 2 X 4 Gb | 8 Gb | 8 | 2 | 80 Gb X2 | 1 |  |  | n | 1 | Nvidia Quadro FX 3700M | 1024 | 1920X1200 |  | EPS | 210 | 87 | Y | Y | Y | N | Y | Y | 1000 | 1000 | 115 | 1.11 | 1.47 | 70.87 | 193.3682 | 192.5361 | Y | 1.6 | 256 | 3 | Y | 3 | C | 82 |  |  | 6.7679 | Y | 0 | 6.7679 | 0 | C |  | 7
268 | 84 | N | Manufacturer F |  | 2008-08-14 | Notebook | N/A | Notebook | 1 | 2.5GHz Intel Core 2 Duo Mobile T9300 | 2 | 2.5 | 2 | 4096 | 4 | 1 | 400GB (360GB) | DVD Writer: Dell HLDS GSA-T21N (6x DVD-R, 2x DVD-RW, 6x DVD+R, 2x DVD+RW, 2x DVD+R DL) | n | N/A | n | 2 | Nvidia GeForce 8800M GTX x 2 | 512 | 1920 x 1200 | 32 | External | 230.1 | N/T | N/T | Y | N | N | Y | Y | 10/100/1000 | 10/100/1000 | 230 | 1.3 | 2 | 104.3 | 282.6852 | 269.7912 | N | 0 | 256 | 3 | N | 0 | C | 82 |  |  | -9.894 | Y | 0 | -9.894 | 89.317 | 31.6% | 53 |  | LAN off in Sleep and Standby
| 257 | Y | Manufacturer I |  | 2007-07-10 | Notebook | A | UMPC | 1 | A110 | 1 | 0.8 | DDR2-400 | 1024 | 1 | 1 | 40 | - | -- | N |  | 0 | - |  | 1024x600 | 24 | External | 40 | 0.85 | N | Y | N | N | Y | N | 100 | 100 | 100 | 0.5 | 0.7 | 7 | 21.6372 | 21.6372 | N | 0 |  | 0 | N | 0 | NB |  |  |  | 0 |  |  | 0 |  |  | 74 |  | UMPC 5.6" WLCD
| 275 | Y | Manufacturer I |  | 2008-07-28 | Notebook | A | UMPC | 1 | Atom Z530 | 1 | 1.6 | DDR2-533 | 1024 | 1 | 1 | 60 | - | -- | N |  | 0 | - |  | 1280x800 | 24 | External | 60 | 0.85 | N | Y | N | N | Y | N | 1000 | 1000 | 100 | 0.5 | 0.7 | 7 | 21.6372 | 21.6372 | N | 0 |  | 0 | N | 0 | NB |  |  |  | 0 |  |  | 0 |  |  | 68 |  | UMPC 5.6" WLCD
| 266 | Y | Manufacturer I |  | 2008-06-25 | Notebook | A | UMPC | 1 | Atom Z530 | 1 | 1.6 | DDR2-533 | 1024 | 1 | 1 | 60 | - | -- | N |  | 0 | - |  | 1280x800 | 24 | External | 60 | 0.85 | N | Y | Y | N | Y | N | 1000 | 1000 | 230 | 0.5 | 1.1 | 8 | 24.6156 | 23.7541 | N | 0 |  | 0 | N | 0 | NB |  |  |  | -0.86155 |  |  | -0.86155 | 2.9784 | 12.1% | 94 |  | UMPC 5.6" WLCD
| 271 | Y | Manufacturer I |  | 2007-10-07 | Notebook | A | UMPC | 1 | A110 | 1 | 0.8 | DDR2-400 | 1024 | 1 | 1 | 40 | - | -- | N |  | 0 | - |  | 1024x600 | 24 | External | 60 | 0.85 | N | Y | Y | N | Y | N | 1000 | 1000 | 115 | 0.5 | 1.1 | 7.7 | 23.8272 | 24.6612 | N | 0 |  | 0 | N | 0 | NB |  |  |  | 0.83395 |  |  | 0.83395 | -0.7884 | -3.309% | 93 |  | UMPC 5.6" WLCD
| 398 | Y | Manufacturer B |  |  | Notebook |  | small FF | 1 | Intel Atom N270 | 1 | 1.6 | 1 | 512 | 0.5 | 1 | 120 |  |  |  |  | 0 |  |  | 1024 x 600 |  | External | 30 |  |  | Y | N | N | Y | Y | 1000 | 100 | 115 | 0.2 | 0.7 | 9.8 | 27.4188 | 28.3785 | N | 0 |  | 0 | N | 0 | NB |  |  |  | 0.95966 |  |  | 0.95966 |  |  | 5 |  | 398 and 402 diff psu
| 401 | Y | Manufacturer G |  |  | Notebook |  | portable | 1 | VIA C7-M ULV | 1 | 1.2 | 1 | 512 | 0.5 | 1 | 30 |  |  |  |  | 0 |  |  | 800 x 480 |  | External | 65 |  |  | Y | N | N | Y | Y | 1000 | 100 |  | 0.491 |  | 10.0104 | 28.888 | 28.888 | N | 0 |  | 0 | N | 0 | NB |  |  |  | 0 |  |  | 0 | 1.4692 | 5.086% | 55
| 402 | Y | Manufacturer B |  |  | Notebook |  | small FF | 1 | Intel Atom N270 | 1 | 1.6 | 1 | 512 | 0.5 | 1 | 120 |  |  |  |  | 0 |  |  | 1024 x 600 |  | External | 30 |  |  | Y | N | N | Y | Y | 1000 | 100 | 115 | 0.3 | 0.9 | 10.2 | 29.1708 | 30.1918 | N | 0 |  | 0 | N | 0 | NB |  |  |  | 1.021 |  |  | 1.021 | 0.28277 | 0.9694% | 4 |  | 398 and 402 diff psu
| 397 | Y | Manufacturer R |  |  | Notebook |  | small FF | 1 | Intel Atom N270 | 1 | 1.6 | 1 | 1024 | 1 | 1 | 80 |  |  |  |  | 0 |  |  | 1024 x 600 |  | External | 40 |  |  | Y | N | N | Y | Y | 1000 | 100 | 115 | 0.7 | 0.8 | 9.5 | 29.346 | 30.3731 | N | 0 |  | 0 | N | 0 | NB |  |  |  | 1.0271 |  |  | 1.0271 | 0.1752 | 0.597% | 158
| 403 | Y | Manufacturer K |  |  | Notebook |  | small FF | 1 | Intel Atom N270 | 1 | 1.6 | 1 | 1024 | 1 | 1 | 160 |  |  |  |  | 0 |  |  | 1280 x 768 |  | External | 36 |  |  | Y | N | N | Y | Y | 1000 | 100 | 115 | 0.6 | 0.9 | 10.6 | 31.7988 | 32.9118 | N | 0 |  | 0 | N | 0 | NB |  |  |  | 1.113 |  |  | 1.113 |  |  | 96
| 399 | Y | Manufacturer Q |  |  | Notebook |  | small FF | 1 | Intel Atom N270 | 1 | 1.6 | 1 | 1024 | 1 | 1 | 80 |  |  |  |  | 0 |  |  | 1024 x 600 |  | External | 65 |  |  | Y | N | N | Y | Y | 1000 | 100 | 115 | 1 | 1.1 | 9.8 | 31.974 | 33.0931 | N | 0 |  | 0 | N | 0 | NB |  |  |  | 1.1191 |  |  | 1.1191 | 0.1752 | 0.5479% | 157
| 412 | Y | Manufacturer G |  |  | Notebook |  | portable | 1 | VIA Eden C7 | 1 | 2 | 1 | 512 | 0.5 | 1 | 60 |  |  |  |  | 0 |  |  | 1440 x 900 |  | External | 65 |  |  | Y | N | N | Y | Y | 1000 | 1000 | 115 | 1.0956 |  | 13.6674 | 41.6764 | 43.1351 | N | 0 |  | 0 | N | 0 | NB |  |  |  | 1.4587 |  |  | 1.4587 |  |  | 56
| 320 | Y | Manufacturer D |  | 2008-01-04 | Notebook | A |  | 1 | Intel Core 2 Duo | 2 | 1.6 | 2 high density DDR2 | 2048 | 2 | 1 |  |  |  |  | Y | 0 | Intel GMA X3100 | 144 |  |  | External |  |  |  | Y | N/A | N/A | Y | N | N/A | N/A | 230 | 0.552 | 0.816 | 5.9 | 19.1213 | 18.4521 | N | 0 |  | 0 | N | 0 |  |  | 1.5444 | 8.077% | -0.66925 |  |  | -0.66925 | -22.5551 | -118% | 16 |  | Ethernet n/a
| 318 | Y | Manufacturer D |  | 2007-12-18 | Notebook | A |  | 1 | Intel Core 2 Duo | 2 | 1.6 | 2 high density DDR2 | 2048 | 2 | 1 |  |  |  |  | Y | 0 | Intel GMA X3100 | 144 |  |  | External |  |  |  | Y | N/A | N/A | Y | N/A | N/A | N/A | 230 | 0.564 | 0.828 | 5.99 | 19.4314 | 18.7513 | N | 0 |  | 0 | N | 0 |  |  | 1.4612 | 7.52% | -0.6801 |  |  | -0.6801 |  |  | 14 |  | v
| 314 | Y | Manufacturer D |  | 2008-02-12 | Notebook | A |  | 1 | Intel Core 2 Duo | 2 | 2.4 | 2 high density DDR2 | 2048 | 2 | 1 |  |  |  |  | Y | 0 | Intel GMA X3100 | 144 |  |  | External |  |  |  | Y | Y | N | Y | Y | Y | Y | 230 | 0.588 | 1.428 | 11.76 | 35.2467 | 34.0131 | N | 0 |  | 0 | N | 0 |  |  | 4.578 | 12.99% | -1.2336 |  |  | -1.2336 |  |  | 8
| 316 | Y | Manufacturer D |  | 2008-02-12 | Notebook | A |  | 1 | Intel Core 2 Duo | 2 | 2.4 | 2 high density DDR2 | 4096 | 4 | 1 |  |  |  |  | Y | 0 | Intel GMA X3100 | 144 |  |  | External |  |  |  | Y | Y | N | Y | Y | Y | Y | 230 | 0.588 | 1.656 | 12 | 36.0772 | 34.8145 | N | 0 |  | 0 | N | 0 |  |  | 4.4729 | 12.4% | -1.2627 |  |  | -1.2627 |  |  | 10
| 74 | Y | Manufacturer V |  | 5/22/2008 | Notebook | A |  | 1 | Intel CoreTM2 Duo T9600 | 2 | 2.8 | 2 SO-DIMM PC2-6400 | 8192 | 8 | 1 | 200 | 1 DVD-SuperMulti | No | No | Y | 0 |  |  | 1680x1050 |  | External | 75 | 85.4 | Y | Y | Y | Y | Y | Y | 1000 | 1000 | 230 | 1.38 | 2.06 | 11 | 37.9658 | 36.637 | Y | 0 |  | 0 | N | 0 |  |  | 4.8005 | 12.64% | -1.3288 |  |  | -1.3288 | 1.8887 | 4.975% | 237
| 42 | Y | Manufacturer V |  | 4/30/2008 | Notebook | A |  | 1 | Intel CoreTM2 Duo P8400 | 2 | 2.26 | 2 SO-DIMM PC2-6400 | 4096 | 4 | 2 | 500 | 1 DVD-SuperMulti | No | No | Y | 0 |  |  | 1440x900 |  | External | 90 | 86.6 | Y | Y | Y | Y | Y | Y | 1000 | 1000 | 230 | 1.59 | 1.96 | 10.7 | 38.1936 | 33.8568 | N | 0 |  | 0 | Y | 3 |  |  | 0.54312 | 1.422% | -1.3368 |  |  | -1.3368 | 0.22776 | 0.5963% | 203
| 24 | Y | Manufacturer V |  | 5/9/2008 | Notebook | A |  | 1 | Intel CoreTM2 Duo T9400 | 2 | 2.53 | 2 SO-DIMM PC2-6400 | 4096 | 4 | 1 | 200 | 1 DVD-SuperMulti | No | No | Y | 0 |  |  | 1280x800 |  | External | 75 | 87 | Y | Y | Y | Y | Y | Y | 1000 | 100 | 230 | 1.02 | 1.26 | 11.8 | 37.4753 | 36.1636 | N | 0 |  | 0 | N | 0 |  |  | 3.1799 | 8.485% | -1.3116 |  |  | -1.3116 | -0.71832 | -1.917% | 186
| 409 | Y | Manufacturer L |  | 2008-08-18 | Notebook |  | portable | 1 | Intel Pentium | 2 | 2.16 | 2 | 4096 | 4 | 1 |  |  |  |  | Y | 0 | Mobile Intel® GMA 4500MHD |  | 1280 x 800 | 32 | External | 65 | 87.94% | N | Y | N | N | Y | Y | 1000 | 100 | 115 |  |  | 13.42 | 35.2678 | 36.5021 | N | 0 |  | 0 | N | 0 |  |  |  |  | 1.2344 |  |  | 1.2344 | -2.2075 | -6.259% | 115
| 16 | Y | Manufacturer V |  | 5/2/2008 | Notebook | A |  | 1 | Intel CoreTM2 Duo T9400 | 2 | 2.8 | 2 SO-DIMM PC2-6400 | 4096 | 4 | 2 | 320 | 1 DVD-SuperMulti | No | No | Y | 0 |  |  | 1280x800 |  | External | 90 | 86.6 | Y | Y | Y | Y | Y | Y | 1000 | 1000 | 230 | 0.96 | 1.12 | 12.9 | 39.9281 | 35.5306 | N | 0 |  | 0 | Y | 3 |  |  | 7.008 | 17.55% | -1.3975 |  |  | -1.3975 | 4.6603 | 11.67% | 178
| 40 | Y | Manufacturer V |  | 1/18/2008 | Notebook | A |  | 1 | Intel CoreTM2 Duo T9300 | 2 | 2.5 | 2 SO-DIMM PC2-6400 | 4096 | 4 | 2 | 250 | 1 DVD-SuperMulti | No | No | Y | 0 |  |  | 1440x900 |  | External | 75 | 87 | Y | Y | Y | Y | Y | Y | 1000 | 1000 | 230 | 1.43 | 1.96 | 11.7 | 39.9806 | 35.5813 | N | 0 |  | 0 | Y | 3 |  |  | 3.8807 | 9.706% | -1.3993 |  |  | -1.3993 | 0.05256 | 0.1315% | 205
| 414 | Y | Manufacturer L |  | 2008-08-18 | Notebook |  | portable | 1 | Intel Pentium | 2 | 2.16 | 2 | 4096 | 4 | 1 |  |  |  |  | Y | 0 | Mobile Intel® GMA 4500MHD |  | 1280 x 800 | 32 | External | 65 | 87.94% | N | Y | N | N | Y | Y | 1000 | 100 | 115 |  |  | 14.11 | 37.0811 | 38.3789 | N | 0 |  | 0 | N | 0 |  |  |  |  | 1.2978 |  |  | 1.2978 | -2.8996 | -7.82% | 117
| 32 | Y | Manufacturer V |  | 1/23/2008 | Notebook | A |  | 1 | AMD Turion™ 64 X2 mobile technology2 TL-68 | 2 | 2.4 | 2 SO-DIMM PC2-6400 | 4096 | 4 | 1 | 250 | 1 DVD-SuperMulti | No | No | Y | 0 |  |  | 1440x900 |  | External | 75 | 87 | Y | Y | Y | Y | Y | Y | 1000 | 100 | 230 | 1.01 | 1.54 | 12.6 | 39.7704 | 38.3784 | N | 0 |  | 0 | N | 0 |  |  | 2.9959 | 7.533% | -1.392 |  |  | -1.392 | 2.6893 | 6.762% | 194
| 26 | Y | Manufacturer V |  | 1/23/2007 | Notebook | A |  | 1 | AMD Turion™ 64 X2 mobile technology2 TL-68 | 2 | 2.4 | 2 SO-DIMM PC2-6400 | 4096 | 4 | 1 | 250 | 1 DVD-SuperMulti | No | No | Y | 0 |  |  | 1280x800 |  | External | 75 | 87 | Y | Y | Y | Y | Y | Y | 1000 | 100 | 230 | 0.99 | 1.57 | 12.7 | 39.9544 | 38.556 | N | 0 |  | 0 | N | 0 |  |  | 3.2062 | 8.025% | -1.3984 |  |  | -1.3984 | 0.18396 | 0.4604% | 188
| 416 | Y | Manufacturer L |  | 2008-08-18 | Notebook |  | portable | 1 | Intel Pentium | 2 | 2.16 | 2 | 4096 | 4 | 1 |  |  |  |  | Y | 0 | Mobile Intel® GMA 4500M |  | 1280 x 800 | 32 | External | 65 | 87.94% | N | Y | N | N | Y | Y | 1000 | 100 | 115 |  |  | 14.38 | 37.7906 | 39.1133 | N | 0 |  | 0 | N | 0 |  |  |  |  | 1.3227 |  |  | 1.3227 | -2.1637 | -5.726% | 116
| 30 | Y | Manufacturer V |  | 5/9/2008 | Notebook | A |  | 1 | Intel CoreTM2 Duo P8600 | 2 | 2.4 | 2 SO-DIMM PC2-6400 | 4096 | 4 | 1 | 250 | 1 DVD-SuperMulti | No | No | Y | 0 |  |  | 1440x900 |  | External | 75 | 87 | Y | Y | Y | Y | Y | Y | 1000 | 100 | 230 | 1.04 | 1.4 | 12.9 | 40.5938 | 39.1731 | N | 0 |  | 0 | N | 0 |  |  | 3.4952 | 8.61% | -1.4208 |  |  | -1.4208 | 2.8032 | 6.905% | 192
| 36 | Y | Manufacturer V |  | 1/11/2007 | Notebook | A |  | 1 | Intel CoreTM2 Duo T9500 | 2 | 2.6 | 2 SO-DIMM PC2-6400 | 4096 | 4 | 1 | 250 | 1 DVD-SuperMulti | No | No | Y | 0 |  |  | 1280x800 |  | External | 75 | 87 | Y | Y | Y | Y | Y | Y | 1000 | 1000 | 230 | 1.54 | 1.7 | 11.9 | 40.8566 | 39.4267 | N | 0 |  | 0 | N | 0 |  |  | 2.1024 | 5.146% | -1.43 |  |  | -1.43 | 0.2628 | 0.6432% | 198
| 38 | Y | Manufacturer V |  | 5/22/2008 | Notebook | A |  | 1 | Intel CoreTM2 Duo T9600 | 2 | 2.8 | 2 SO-DIMM PC2-6400 | 4096 | 4 | 1 | 320 | 1 DVD-SuperMulti | No | No | Y | 0 |  |  | 1280x800 |  | External | 75 | 87 | Y | Y | Y | Y | Y | Y | 1000 | 1000 | 230 | 1.33 | 1.64 | 12.4 | 41.0143 | 39.5788 | N | 0 |  | 0 | N | 0 |  |  | 2.0674 | 5.041% | -1.4355 |  |  | -1.4355 | 0.15768 | 0.3845% | 200
| 78 | Y | Manufacturer V |  | 5/26/2008 | Notebook | A |  | 1 | Intel CoreTM2 Duo T9600 | 2 | 2.8 | 2 SO-DIMM PC2-6400 | 8192 | 8 | 1 | 200 | 1 DVD-SuperMulti | No | No | Y | 0 |  |  | 1440x900 |  | External | 75 | 85.4 | Y | Y | Y | Y | Y | Y | 1000 | 1000 | 230 | 1.49 | 2.17 | 12.6 | 42.8452 | 41.3456 | Y | 0 |  | 0 | N | 0 |  |  | 6.0444 | 14.11% | -1.4996 |  |  | -1.4996 | 1.8308 | 4.273% | 241
| 68 | Y | Manufacturer V |  | 5/22/2008 | Notebook | A |  | 1 | Intel CoreTM2 Duo T9600 | 2 | 2.8 | 2 SO-DIMM PC2-6400 | 4096 | 4 | 1 | 320 | 1 DVD-SuperMulti | No | No | Y | 0 |  |  | 1280x800 |  | External | 75 | 87 | Y | Y | Y | Y | Y | Y | 1000 | 1000 | 230 | 1.36 | 1.68 | 12.6 | 41.7326 | 40.272 | N | 0 |  | 0 | N | 0 |  |  | 1.5242 | 3.652% | -1.4606 |  |  | -1.4606 | -1.1125 | -2.666% | 231
| 66 | Y | Manufacturer V |  | 1/18/2008 | Notebook | A |  | 1 | Intel CoreTM2 Duo T9500 | 2 | 2.6 | 2 SO-DIMM PC2-6400 | 4096 | 4 | 1 | 250 | 1 DVD-SuperMulti | No | No | Y | 0 |  |  | 1280x800 |  | External | 75 | 87 | Y | Y | Y | Y | Y | Y | 1000 | 1000 | 230 | 1.54 | 1.8 | 12.3 | 41.9954 | 40.5256 | N | 0 |  | 0 | N | 0 |  |  | 3.4164 | 8.135% | -1.4698 |  |  | -1.4698 | 0.2628 | 0.6258% | 229
| 269 | Y | Manufacturer I |  | 2008-06-25 | Notebook | A |  | 1 | Core2 Duo mobile P9600 | 2 | 2.8 | DDR3-1066 | 2048 | 2 | 1 | 80 | DVD | -- | N |  | 0 | - |  | 1280x800 | 24 | External | 80 | 0.85 | N | Y | Y | N | Y | N | 1000 | 1000 | 230 | 1 | 2.2 | 13.3 | 42.1356 | 40.6609 | N | 0 |  | 0 | N | 0 |  |  | 2.7156 | 6.445% | -1.4747 |  |  | -1.4747 |  |  | 92
| 22 | Y | Manufacturer V |  | 1/28/2008 | Notebook | A |  | 1 | Intel CoreTM2 Duo T9300 | 2 | 2.5 | 2 SO-DIMM PC2-6400 | 4096 | 4 | 1 | 250 | 1 DVD-SuperMulti | No | No | Y | 0 |  |  | 1280x800 |  | External | 75 | 87 | Y | Y | Y | Y | Y | Y | 1000 | 100 | 230 | 1.05 | 1.38 | 13.6 | 42.4685 | 40.9821 | N | 0 |  | 0 | N | 0 |  |  | 1.1213 | 2.64% | -1.4864 |  |  | -1.4864 | 0.33288 | 0.7838% | 184
| 28 | Y | Manufacturer V |  | 5/9/2008 | Notebook | A |  | 1 | Turion™ X2 Dual-Core Mobile Processor RM-70 | 2 | 2 | 2 SO-DIMM PC2-6400 | 4096 | 4 | 1 | 200 | 1 DVD-SuperMulti | No | No | Y | 0 |  |  | 1280x800 |  | External | 90 | 86.6 | Y | Y | Y | Y | Y | Y | 1000 | 100 | 230 | 1.06 | 1.67 | 14 | 43.8263 | 42.2924 | N | 0 |  | 0 | N | 0 |  |  | 1.7082 | 3.898% | -1.5339 |  |  | -1.5339 | 1.3578 | 3.098% | 190
| 14 | Y | Manufacturer V |  | 1/11/2008 | Notebook | A |  | 1 | Intel CoreTM2 Duo T7800 | 2 | 2.6 | 2 SO-DIMM PC2-6400 | 4096 | 4 | 2 | 250 | 1 DVD-SuperMulti | No | No | Y | 0 |  |  | 1280x800 |  | External | 75 | 87 | Y | Y | Y | Y | Y | Y | 1000 | 1000 | 230 | 1.49 | 1.78 | 13.8 | 45.6571 | 41.0591 | N | 0 |  | 0 | Y | 3 |  |  | 2.6718 | 5.852% | -1.598 |  |  | -1.598 | 1.8308 | 4.01% | 176
| 76 | Y | Manufacturer V |  | 5/26/2008 | Notebook | B |  | 1 | Intel CoreTM2 Duo T9600 | 2 | 2.8 | 2 SO-DIMM PC2-6400 | 8192 | 8 | 1 | 200 | 1 DVD-SuperMulti | No | No | N | 1 | nVIDIA Quadro NVS 150M | 256 | 1440x900 |  | External | 75 | 85.4 | Y | Y | Y | Y | Y | Y | 1000 | 1000 | 230 | 1.54 | 2.17 | 14 | 46.7872 | 45.1496 | Y | 0 | 64 | 0 | N | 0 |  |  | 6.5612 | 14.02% | -1.6376 |  |  | -1.6376 | 1.13 | 2.415% | 239
| 72 | Y | Manufacturer V |  | 5/22/2008 | Notebook | B |  | 1 | Intel CoreTM2 Duo T9600 | 2 | 2.8 | 2 SO-DIMM PC2-6400 | 8192 | 8 | 1 | 200 | 1 DVD-SuperMulti | No | No | N | 1 | nVIDIA Quadro NVS 150M | 256 | 1680x1050 |  | External | 75 | 85.4 | Y | Y | Y | Y | Y | Y | 1000 | 1000 | 230 | 1.57 | 2.21 | 14.6 | 48.5567 | 46.8572 | Y | 0 | 64 | 0 | N | 0 |  |  | 6.2809 | 12.94% | -1.6995 |  |  | -1.6995 | 1.7695 | 3.644% | 235
| 34 | Y | Manufacturer V |  | 5/9/2008 | Notebook | A |  | 1 | Turion™ X2 Dual-Core Mobile Processor RM-70 | 2 | 2 | 2 SO-DIMM PC2-6400 | 4096 | 4 | 1 | 250 | 1 DVD-SuperMulti | No | No | Y | 0 |  |  | 1440x900 |  | External | 90 | 86.6 | Y | Y | Y | Y | Y | Y | 1000 | 100 | 230 | 0.84 | 1.47 | 15.8 | 47.2252 | 45.5723 | N | 0 |  | 0 | N | 0 |  |  | 4.1172 | 8.718% | -1.6529 |  |  | -1.6529 | -1.3315 | -2.82% | 196
| 46 | Y | Manufacturer V |  | 4/30/2008 | Notebook | A |  | 1 | Turion™ X2 Ultra Dual-Core Mobile Processor ZM-84 | 2 | 2.3 | 2 SO-DIMM PC2-6400 | 4096 | 4 | 2 | 500 | 1 DVD-SuperMulti | No | No | Y | 0 |  |  | 1440x900 |  | External | 90 | 86.6 | Y | Y | Y | Y | Y | Y | 1000 | 1000 | 230 | 1.26 | 1.98 | 16.1 | 50.6678 | 45.8945 | N | 0 |  | 0 | Y | 3 |  |  | 4.126 | 8.143% | -1.7734 |  |  | -1.7734 | 3.4427 | 6.795% | 209
| 20 | Y | Manufacturer V |  | 5/2/2008 | Notebook | A |  | 1 | Turion™ X2 Ultra Dual-Core Mobile Processor ZM-80 | 2 | 2.1 | 2 SO-DIMM PC2-6400 | 4096 | 4 | 2 | 320 | 1 DVD-SuperMulti | No | No | Y | 0 |  |  | 1280x800 |  | External | 90 | 86.6 | Y | Y | Y | Y | Y | Y | 1000 | 1000 | 230 | 1.45 | 2.14 | 16.6 | 53.1206 | 48.2614 | N | 0 |  | 0 | Y | 3 |  |  | 3.5828 | 6.745% | -1.8592 |  |  | -1.8592 | 2.4528 | 4.617% | 182
| 8 | Y | Manufacturer V |  | 5/8/2008 | Notebook | A |  | 1 | Intel CoreTM2 Duo T9600 | 2 | 2.8 | 2 SO-DIMM PC2-6400 | 4096 | 4 | 2 | 640 | 1 DVD-SuperMulti | TV Tuner, | Yes | Y | 0 |  |  | 1980x1080 |  | External | 90 | 87.3 | Y | Y | Y | Y | Y | Y | 1000 | 1000 | 230 | 1.3 | 1.75 | 17.2 | 53.5674 | 48.6925 | N | 0 |  | 0 | Y | 3 |  |  | 1.6907 | 3.156% | -1.8749 |  |  | -1.8749 | 0.44676 | 0.834% | 170
| 44 | Y | Manufacturer V |  | 1/23/2008 | Notebook | A |  | 1 | AMD Turion™ 64 X2 mobile technology2 TL-68 | 2 | 2.4 | 2 SO-DIMM PC2-6400 | 4096 | 4 | 2 | 320 | 1 DVD-SuperMulti | No | No | Y | 0 |  |  | 1440x900 |  | External | 75 | 87 | Y | Y | Y | Y | Y | Y | 1000 | 1000 | 230 | 1.34 | 1.97 | 17.6 | 55.0216 | 50.0958 | N | 0 |  | 0 | Y | 3 |  |  | 4.6778 | 8.502% | -1.9258 |  |  | -1.9258 | 1.4542 | 2.643% | 207
| 48 | Y | Manufacturer V |  | 1/11/2008 | Notebook | B |  | 1 | Intel CoreTM2 Duo T7700 | 2 | 2.4 | 2 SO-DIMM PC2-6400 | 4096 | 4 | 2 | 300 | 1 DVD-SuperMulti | No | No | N | 1 | ATI Mobility Radeon™ HD 3650 | 512 | 1280x800 |  | External | 90 | 86.6 | Y | Y | Y | Y | Y | Y | 1000 | 1000 | 230 | 1.36 | 1.61 | 19.1 | 58.7533 | 50.697 | N | 0 | 128 | 3 | Y | 3 |  |  | 1.8484 | 3.146% | -2.0564 |  |  | -2.0564 | 3.7318 | 6.352% | 211
| 50 | Y | Manufacturer V |  | 5/22/2008 | Notebook | B |  | 1 | Intel CoreTM2 Duo T9400 | 2 | 2.8 | 2 SO-DIMM PC2-6400 | 4096 | 4 | 2 | 320 | 1 DVD-SuperMulti | No | No | N | 1 | ATI Mobility Radeon™ HD 3650 | 512 | 1280x800 |  | External | 120 | 86.6 | Y | Y | Y | Y | Y | Y | 1000 | 1000 | 230 | 0.88 | 1.06 | 20.3 | 58.9022 | 50.8407 | N | 0 | 128 | 3 | Y | 3 |  |  | 0.89352 | 1.517% | -2.0616 |  |  | -2.0616 | 0.14892 | 0.2528% | 213
| 308 | Y | Manufacturer D |  | 2008-02-14 | Notebook | B |  | 1 | Intel Core 2 Duo | 2 | 2.6 | 2 high density DDR2 | 4096 | 4 | 1 |  |  |  |  | N | 1 | Nvidia Geforce 8600M GT | 512 |  |  | External |  |  |  | Y | Y | N | Y | Y | Y | Y | 230 | 0.75 | 1.686 | 19.97 | 57.9001 | 52.8736 | N | 0 | 128 | 3 | N | 0 |  |  | 4.3152 | 7.453% | -2.0265 |  |  | -2.0265 |  |  | 20
| 312 | Y | Manufacturer D |  | 2008-02-28 | Notebook | B |  | 1 | Intel Core 2 Duo | 2 | 2.5 | 2 high density DDR2 | 4096 | 4 | 1 |  |  |  |  | N | 1 | Nvidia Geforce 8600M GT | 512 |  |  | External |  |  |  | Y | Y | N | Y | Y | Y | Y | 230 | 0.822 | 1.704 | 19.9 | 58.1103 | 53.0765 | N | 0 | 128 | 3 | N | 0 |  |  | 4.4413 | 7.643% | -2.0339 |  |  | -2.0339 |  |  | 24
| 62 | Y | Manufacturer V |  | 1/23/2008 | Notebook | B |  | 1 | AMD Turion™ 64 X2 mobile technology2 TL-68 | 2 | 2.4 | 2 SO-DIMM PC2-6400 | 4096 | 4 | 2 | 320 | 1 DVD-SuperMulti | No | No | N | 1 | ATI Mobility Radeon™ HD 3650 | 512 | 1440x900 |  | External | 90 | 86.6 | Y | Y | Y | Y | Y | Y | 1000 | 1000 | 230 | 0.86 | 1.61 | 20.6 | 60.0673 | 51.965 | N | 0 | 128 | 3 | Y | 3 |  |  | 2.0323 | 3.383% | -2.1024 |  |  | -2.1024 | 1.957 | 3.258% | 225
| 310 | Y | Manufacturer D |  | 2008-02-28 | Notebook | B |  | 1 | Intel Core 2 Duo | 2 | 2.5 | 2 high density DDR2 | 2048 | 2 | 1 |  |  |  |  | N | 1 | Nvidia Geforce 8600M GT | 512 |  |  | External |  |  |  | Y | Y | N | Y | Y | Y | Y | 230 | 0.822 | 1.56 | 20.69 | 60.0603 | 54.9582 | N | 0 | 128 | 3 | N | 0 |  |  | 6.6646 | 11.1% | -2.1021 |  |  | -2.1021 |  |  | 22
| 52 | Y | Manufacturer V |  | 1/23/2008 | Notebook | B |  | 1 | AMD Turion™ 64 X2 mobile technology2 TL-68 | 2 | 2.4 | 2 SO-DIMM PC2-6400 | 4096 | 4 | 2 | 320 | 1 DVD-SuperMulti | No | No | N | 1 | ATI Mobility Radeon™ HD 3650 | 512 | 1280x800 |  | External | 120 | 86.6 | Y | Y | Y | Y | Y | Y | 1000 | 1000 | 230 | 0.89 | 1.58 | 21.1 | 61.5127 | 53.3598 | N | 0 | 128 | 3 | Y | 3 |  |  | 2.8645 | 4.657% | -2.1529 |  |  | -2.1529 | 1.4524 | 2.361% | 215
| 59 | Y | Manufacturer V |  | 1/18/2008 | Notebook | B |  | 1 | Intel CoreTM2 Duo T9300 | 2 | 2.5 | 2 SO-DIMM PC2-6400 | 4096 | 4 | 2 | 300 | 1 DVD-SuperMulti | No | No | N | 1 | ATI Mobility Radeon™ HD 3650 | 512 | 1440x900 |  | External | 90 | 86.6 | Y | Y | Y | Y | Y | Y | 1000 | 1000 | 230 | 1.37 | 1.64 | 20.3 | 61.9858 | 53.8163 | N | 0 | 128 | 3 | Y | 3 |  |  | 1.1476 | 1.851% | -2.1695 |  |  | -2.1695 | 0.47304 | 0.7631% | 221
| 18 | Y | Manufacturer V |  | 1/23/2008 | Notebook | A |  | 1 | AMD Turion™ 64 X2 mobile technology2 TL-68 | 2 | 2.4 | 2 SO-DIMM PC2-6400 | 4096 | 4 | 2 | 320 | 1 DVD-SuperMulti | No | No | Y | 0 |  |  | 1280x800 |  | External | 75 | 87 | Y | Y | Y | Y | Y | Y | 1000 | 1000 | 230 | 0.9 | 1.7 | 20.3 | 59.568 | 54.4831 | N | 0 |  | 0 | Y | 3 |  |  | 5.8254 | 9.779% | -2.0849 |  |  | -2.0849 | -2.4178 | -4.059% | 180
| 60 | Y | Manufacturer V |  | 5/22/2008 | Notebook | B |  | 1 | Intel CoreTM2 Duo T9400 | 2 | 2.8 | 2 SO-DIMM PC2-6400 | 4096 | 4 | 2 | 500 | 1 DVD-SuperMulti | No | No | N | 1 | ATI Mobility Radeon™ HD 3650 | 512 | 1440x900 |  | External | 120 | 86.6 | Y | Y | Y | Y | Y | Y | 1000 | 1000 | 230 | 1.48 | 1.86 | 20.6 | 63.545 | 55.321 | N | 0 | 128 | 3 | Y | 3 |  |  | 2.0498 | 3.226% | -2.2241 |  |  | -2.2241 | 3.977 | 6.259% | 223
| 2 | Y | Manufacturer V |  | 5/8/2008 | Notebook | B |  | 1 | Intel CoreTM2 Duo T9600 | 2 | 2.8 | 2 SO-DIMM PC2-6400 | 4096 | 4 | 2 | 640 | 1 DVD-SuperMulti | TV Tuner, | Yes | N | 1 | nVIDIA GeForce 9200M GS | 256 | 1980x1080 |  | External | 120 | 87.1 | Y | Y | Y | Y | Y | Y | 1000 | 1000 | 230 | 1.54 | 1.8 | 19.3 | 60.3914 | 55.2777 | N | 0 | 64 | 0 | Y | 3 |  |  | 5.7904 | 9.588% | -2.1137 |  |  | -2.1137 | -3.1536 | -5.222% | 164
| 56 | Y | Manufacturer V |  | 5/22/2008 | Notebook | B |  | 1 | Intel CoreTM2 Duo T9400 | 2 | 2.53 | 2 SO-DIMM PC2-6400 | 4096 | 4 | 1 | 320 | 1 DVD-SuperMulti | No | No | N | 1 | ATI Mobility Radeon™ HD 3470 | 256 | 1280x800 |  | External | 90 | 86.6 | Y | Y | Y | Y | Y | Y | 1000 | 1000 | 230 | 1.47 | 1.76 | 19.6 | 60.7769 | 58.6497 | N | 0 | 64 | 0 | N | 0 |  |  | 0.49056 | 0.8071% | -2.1272 |  |  | -2.1272 | 0.38544 | 0.6342% | 219
| 10 | Y | Manufacturer V |  | 5/26/2008 | Notebook | B |  | 1 | Intel CoreTM2 Duo P8400 | 2 | 2.26 | 2 SO-DIMM PC2-6400 | 4096 | 4 | 2 | 360 | 1 DVD-SuperMulti | No | No | N | 1 | nVIDIA GeForce 9200M GS | 256 | 1280x800 |  | External | 120 | 86.6 | Y | Y | Y | Y | Y | Y | 1000 | 1000 | 230 | 1.28 | 1.3 | 20.9 | 62.7917 | 57.594 | N | 0 | 64 | 0 | Y | 3 |  |  | 2.5316 | 4.032% | -2.1977 |  |  | -2.1977 | 2.0148 | 3.209% | 172
| 69 | Y | Manufacturer V |  | 5/22/2008 | Notebook | A |  | 1 | Turion™ X2 Ultra Dual-Core Mobile Processor ZM-84 | 2 | 2.3 | 2 SO-DIMM PC2-6400 | 4096 | 4 | 1 | 320 | 1 DVD-SuperMulti | No | No | Y | 0 |  |  | 1280x800 |  | External | 90 | 86.6 | Y | Y | Y | Y | Y | Y | 1000 | 1000 | 230 | 1.24 | 1.79 | 23.1 | 68.7923 | 66.3846 | N | 0 |  | 0 | N | 0 |  |  | -4.6078 | -6.698% | -2.4077 |  |  | -2.4077 | 6.0006 | 8.723% | 233
| 4 | Y | Manufacturer V |  | 4/28/2008 | Notebook | B |  | 1 | Intel CoreTM2 Duo T9600 | 2 | 2.8 | 2 SO-DIMM PC2-6400 | 4096 | 4 | 2 | 640 | 1 DVD-SuperMulti | TV Tuner,HD Processor | Yes | N | 1 | nVIDIA GeForce 9600M GT | 512 | 1980x1080 |  | External | 120 | 87.1 | Y | Y | Y | Y | Y | Y | 1000 | 1000 | 230 | 1.43 | 1.84 | 26.2 | 77.9815 | 69.2522 | N | 0 | 128 | 3 | Y | 3 |  |  | 0.59568 | 0.7639% | -2.7294 |  |  | -2.7294 | 9.1892 | 11.78% | 166
| 64 | Y | Manufacturer V |  | 5/22/2008 | Notebook | B |  | 1 | Turion™ X2 Ultra Dual-Core Mobile Processor ZM-86 | 2 | 2.4 | 2 SO-DIMM PC2-6400 | 4096 | 4 | 2 | 500 | 1 DVD-SuperMulti | No | No | N | 1 | ATI Mobility Radeon™ HD 3650 | 512 | 1440x900 |  | External | 120 | 86.6 | Y | Y | Y | Y | Y | Y | 1000 | 1000 | 230 | 1.55 | 2.27 | 27.7 | 82.9309 | 74.0283 | N | 0 | 128 | 3 | Y | 3 |  |  | 4.7742 | 5.757% | -2.9026 |  |  | -2.9026 | 4.9494 | 5.968% | 227
| 54 | Y | Manufacturer V |  | 5/22/2008 | Notebook | B |  | 1 | Turion™ X2 Ultra Dual-Core Mobile Processor ZM-84 | 2 | 2.3 | 2 SO-DIMM PC2-6400 | 4096 | 4 | 2 | 320 | 1 DVD-SuperMulti | No | No | N | 1 | ATI Mobility Radeon™ HD 3650 | 512 | 1280x800 |  | External | 120 | 86.6 | Y | Y | Y | Y | Y | Y | 1000 | 1000 | 230 | 1.51 | 2.26 | 30.5 | 90.0703 | 80.9179 | N | 0 | 128 | 3 | Y | 3 |  |  | 5.5626 | 6.176% | -3.1525 |  |  | -3.1525 | 7.1394 | 7.926% | 217
| 439 | Y | Manufacturer L |  |  | Notebook |  | portable | 1 | Intel Merom | 2 | 2.4 | 2 | 4096 | 4 | 1 | 160 |  |  |  | n | 1 | nVidia quadro FX570M | 256 | 1920 x 1200 |  | External | 90 |  |  | Y | N | N | Y | Y | 1000 | 1000 |  |  |  | 33.75 | 88.695 | 85.695 | N | 0 | 128 | 3 | N | 0 |  |  |  |  | 0 |  |  | 0 | -1.3753 | -1.551% | 103
| 5 | Y | Manufacturer V |  | 5/8/2008 | Notebook | B |  | 1 | Intel CoreTM2 Duo T9600 | 2 | 2.8 | 2 SO-DIMM PC2-6400 | 4096 | 4 | 2 | 640 | 1 DVD-SuperMulti | No | No | N | 1 | nVIDIA GeForce 9700M GTS | 512 | 1980x1080 |  | External | 120 | 87.1 | Y | Y | Y | Y | Y | Y | 1000 | 1000 | 230 | 1.43 | 1.82 | 37.3 | 107.1348 | 100.3851 | N | 0 | 256 | 0 | Y | 3 |  |  | -1.7695 | -1.652% | -3.7497 |  |  | -3.7497 | 18.4398 | 17.21% | 168
| 12 | Y | Manufacturer V |  | 5/26/2008 | Notebook | B |  | 1 | Intel CoreTM2 Duo P9600 | 2 | 2.4 | 2 SO-DIMM PC2-6400 | 4096 | 4 | 2 | 360 | 1 DVD-SuperMulti | No | No | N | 1 | nVIDIA GeForce 9700M GTS | 512 | 1440x900 |  | External | 180 | 89 | Y | Y | Y | Y | Y | Y | 1000 | 1000 | 230 | 1.28 | 1.55 | 40.1 | 113.4683 | 106.4969 | N | 0 | 256 | 0 | Y | 3 |  |  | 4.5552 | 4.015% | -3.9714 |  |  | -3.9714 | 6.3335 | 5.582% | 174
| D42 | Y | Manufacturer L |  | 2008-06-30 | Notebook | A | portable | 1 | Intel Celeron 585 | 1 | 2.16 | (2) 1GB | 2048 | 2 | 1 | 160GB | DVD /RW | N |  | Y | 0 | Mobile Intel® GMA 4500MHD | 0 | 14.1" |  | External | 90W |  | Y | Y | Y | Y | Y | Y | 1000 | 1000 | 115 | 1.53 | 1.92 | 13.8 | 45.99 | 47.5996 | N | 0 | 0 | 0 | N | 0 |  |  |  |  | 1.6097 | N | 0 | 1.6097 | 0 | A | 36.5 | 1
| D45 | Y | Manufacturer L |  | 2008-06-30 | Notebook | A | portable | 1 | Intel Celeron 585 | 1 | 2.16 | (2) 1GB | 2048 | 2 | 1 | 160GB | DVD /RW | N |  | Y | 0 | Mobile Intel® GMA 4500MHD | 0 | 15.4" |  | External | 90W |  | Y | Y | Y | Y | Y | Y | 1000 | 1000 | 115 | 1.53 | 1.92 | 13.8 | 45.99 | 47.5996 | N | 0 | 0 | 0 | N | 0 |  |  |  |  | 1.6097 | N | 0 | 1.6097 | 0 | A | 36.5 | 1
| 432 |  | Manufacturer L |  | 2008-07-08 | Notebook |  | portable | 1 | Intel Extreme X9100 Dual Core, 6MB L2 Cache; 1066MHz FSB | 2 | 3.06 | 2 | 4096 | 4 | 1 | 320 | Blue Ray ODD | N | N | N | 1 | nVidia NB9E-GLM3 (G92+GLM) | 1024 | 1920 x 1200 | 32 | External | 150 |  | Y | Y | Y | Y | Y | Y | 1000 | 1000 | 230 | 1.32 | 1.53 | 22.86 | 68.3543 | 65.9619 | N | 0 | 256 | 0 | N | 0 |  |  |  |  | -2.3924 | N | 0 | -2.3924 |  |  | 106
| 433 |  | Manufacturer L |  |  | Notebook |  | portable | 1 | Intel QX9300 Quad Core, 2.53GHz, 12MB L2 Cache; 1066MHz FSB | 4 | 2.53 | 2 | 4096 | 4 | 1 | 320 | Blue Ray ODD | N | N | N | 1 | nVidia NB9E-GLM3 (G92+GLM) | 1024 | 1920 x 1200 | 32 | External | 150 |  | Y | Y | Y | Y | Y | Y | 1000 | 1000 | 230 | 1.32 | 1.53 | 24 | 71.3502 | 68.8529 | N | 0 | 256 | 0 | N | 0 |  |  |  |  | -2.4973 | N | 0 | -2.4973 |  |  | 107
| 427 |  | Manufacturer L |  | 2008-07-06 | Notebook |  | portable | 1 | Intel T9600; 6MB L2 Cache; 1066MHz FSB | 2 | 2.8 | 2 | 4096 | 4 | 1 | 250 | Blue Ray ODD | N | N | N | 1 | ATI M86 | 256 | 1440 x 960 | 32 | External | 120 |  | Y | Y | Y | Y | Y | Y | 1000 | 1000 | 230 | 1.55 | 1.68 | 19.2 | 60.0761 | 57.9734 | N | 0 | 128 | 0 | N | 0 |  |  |  |  | -2.1027 | N | 0 | -2.1027 |  |  | 104
| 428 |  | Manufacturer L |  |  | Notebook |  | portable | 1 | QX9300, 12MB L2 Cache; 1066MHz FSB | 4 | 2.53 | 2 | 4096 | 4 | 1 | 250 | Blue Ray ODD | N | N | N | 1 | ATI M86 | 256 | 1440 x 960 | 32 | External | 120 |  | Y | Y | Y | Y | Y | Y | 1000 | 1000 | 230 | 1.55 | 1.68 | 24 | 72.6905 | 70.1463 | N | 0 | 128 | 0 | N | 0 |  |  |  |  | -2.5442 | N | 0 | -2.5442 |  |  | 105
| 411 |  | Manufacturer L |  | 2008-04-18 | Notebook |  | portable | 1 | Intel Core2Duo | 2 | 2.4 | 1 | 2048 | 2 | 1 | 160 | DVD SM DL | TV tuner | Y | Y | 0 | Intel 4500MHD |  | 1680 x 1050 | 32 | External | 65 | 87.94% | N | Y | N | N | Y | Y | 1000 | 100 | 115 | 0.77 | 0.9 | 13.6 | 40.5763 | 41.9965 | N | 0 |  | 0 | N | 0 |  |  |  |  | 1.4202 | N | 0 | 1.4202 |  |  | 113
| 413 |  | Manufacturer L |  | 2008-05-22 | Notebook |  | portable | 1 | Intel Core2Duo | 2 | 2.8 | 2 | 4096 | 4 | 1 |  |  | TV-tuner | Y | Y | 0 | Mobile Intel® GMA 4500MHD |  | 1280 x 800 | 32 | External | 65 | 87.94% | N | Y | N | N | Y | Y | 1000 | 100 | 115 | 1.281 | 1.863 | 13.67 | 44.2897 | 45.8398 | N | 0 |  | 0 | N | 0 |  |  |  |  | 1.5501 | N | 0 | 1.5501 | 3.7134 | 8.384% | 111
| 415 |  | Manufacturer L |  |  | Notebook |  | portable | 1 | Intel Penryn | 2 | 2.4 | 2 | 3072 | 3 | 1 | 160 |  |  |  | y | 0 |  |  | 1680 x 1050 |  | External | 90 |  |  | Y | N | N | Y | Y | 1000 | 1000 | 115 | 0.88186 | 1.1303 | 14.3528 | 43.3443 | 44.8613 | N | 0 |  | 0 | N | 0 |  |  |  |  | 1.5171 | N | 0 | 1.5171 |  |  | 101
| 417 |  | Manufacturer L |  |  | Notebook |  | portable | 1 | AMD Turion64 | 2 | 2.2 | 2 | 3072 | 3 | 1 | 160 |  |  |  | y | 0 |  |  | 1440 x 900 |  | External | 90 |  |  | Y | N | N | Y | Y | 1000 | 1000 | 115 | 1.0273 | 1.4388 | 14.7899 | 45.528 | 47.1215 | N | 0 |  | 0 | N | 0 |  |  |  |  | 1.5935 | N | 0 | 1.5935 |  |  | 102
| 419 |  | Manufacturer L |  | 2008/724 | Notebook |  | portable | 1 | Intel Pentium | 2 | 2.16 | 2 | 2048 | 2 | 1 | 160 | DVD SM DL | TV tuner | Y | Y | 0 | Intel 4500MHD |  | 1680 x 1050 | 32 | External | 65 | 87.94% | N | Y | N | N | Y | Y | 1000 | 100 | 115 | 0.58 | 0.79 | 15.3 | 43.9489 | 45.4871 | N | 0 |  | 0 | N | 0 |  |  |  |  | 1.5382 | N | 0 | 1.5382 |  |  | 114
| 421 |  | Manufacturer L |  | 2008-07-17 | Notebook |  | portable | 1 | Intel Celeron | 2 | 1.66 | 2 | 2048 | 2 | 1 | 160 | DVD SM DL | TV tuner | Y | Y | 0 | Intel 4500MHD |  | 1680 x 1050 | 32 | External | 65 | 87.94% | N | Y | N | N | Y | Y | 1000 | 100 | 115 | 0.67 | 0.78 | 16.1 | 46.5156 | 48.1436 | N | 0 |  | 0 | N | 0 |  |  |  |  | 1.628 | N | 0 | 1.628 |  |  | 112

## Thin Client
ENERGY STAR Thin Client Sample Test Collection Form | [23 empty] | ENERGY STAR Thin Client Sample Test Collection Form
| General Information | [17 empty] | Video Card Information |  |  |  |  | Power Supply |  |  |  | System Settings | [8 empty] | Power Measurements
Record Number | Manufacturer | Computer Common Model Name/Number | Does the System Meet the Draft 1 Thin Client Definition? [1] | Display Integrated or External? | Operating System Name | Operating System Version | Local Multimedia encode/decode (Y/N) e.g., TCX, RGS, etc. | Local encryption & decryption (Y/N), e.g., biometric data | Local application processing, e.g., XP embedded, Linux | Local acceleration of 3D rendering (Y/N), e.g., OpenGL, dfx10 | Locally-Hosted OS? | Processor Make and Common Model Name [2] | Processor Speed for Each Core (GHz) | Number and Type of Memory DIMMS [3] | Total System Memory (MB) [4] | Local Hard Drive Storage (including local flash data storage - GB) [5] | Number and Type of Additional Drives Integral to the Thin Client Installed During Test (CD/DVD/Floppy/Etc.) [6] | Additional Accessories Integral to the TC (e.g. TV Tuner, etc.) [7] | Integrated GPU Active During Test? (Y/N) [8] | Video Card Make and Model Name/Number | System Dedicated Video Memory (MB) [9] | Video Card Output Resolution (e.g. 1400 x1050) | Video Card Bits Per Pixel | Power Supply Internal or External? [10] | Power Supply Rated Power (W) [11] | Power Supply Average Efficiency [12] | Power Supply PFC? (≥ .9 at 100% Load Y/N) [12] | System Configured "as shipped" (Y/N) [13] | WOL Enabled From Sleep - S3? (Y/N) [14] | WOL Enabled From Off - S5? (Y/N) [15] | Connected to an Active Display/Monitor For Test? (Y/N) | Unit Connected to an Active Network Switch for all Tests? [16] | Switch Capable of Which speeds? (10/100/1,000/10,000 MB) | Wireless Network Capability? (Y/N) | System NIC Card Capable Speeds (10/100/1,000/10,000 Mb/s) | Ac Wall Plug Voltage (115 V, 230 V, etc.) | Off - S5 (W) [17] | Off - S5 (W) [17] WOL deducted | Sleep - S3 (W) [18] | Idle (W) [19] | Notes | Pass off | Pass idle | Pass off & idle
1 |  |  |  | intergrated | WTOS |  | N | Y | N | N |  | 1 | 366MHz | 1 DDR SODIMM | 256Mb | IDE Flash .128 to 4Gb | 0 | 0 | Yes | GEODE | 16Mb | 1600x1200 | 32 | External | 30 | 0.83 | n | Yes | Y | Y | Yes | Yes | 10/100 | N | 100 | 115V | 4.3 | 3.6 | n/a | 6.6 |  | N | Y | N
2 |  |  |  | intergrated | CE |  | N | Y | N | Y |  | 1 | 366MHz | 1 DDR SODIMM | 256Mb | IDE Flash .128 to 4Gb | 0 | 0 | Yes | GEODE | 16Mb | 1600x1200 | 32 | External | 30 | 0.83 | n | Yes | Y | Y | Yes | Yes | 10/100 | N | 100 | 115V | 4.3 | 3.6 | n/a | 6.6 |  | N | Y | N
3 |  |  |  | intergrated | XPE/LNX |  | N | Y | Y | Y |  | 1 | 366MHz | 1 DDR SODIMM | 512Mb | IDE Flash .128 to 4Gb | 0 | 0 | Yes | GEODE | 16Mb | 1600x1200 | 32 | External | 30 | 0.83 | n | Yes | Y | Y | Yes | Yes | 10/100 | N | 100 | 115V | 4.3 | 3.6 | n/a | 6.6 |  | N | Y | N
4 |  |  | Y | External | Linux | Debian Etch | N | N | N | N |  | 5 | 1Ghz | DDR2 SDRAM | 512MB | 512MB |  |  | Y |  |  |  |  | External | 50W | 85% |  | Y | n/a | Y | Y | Y | 1G | N | 1Gb | 230V | 2.7 | 2 | n/a | 14.6 |  | Y | N | N
5 |  |  | Y | External | CE | 6 | N | N | N | N |  | 5 | 1Ghz | DDR2 SDRAM | 512MB | 128MB |  |  | Y |  |  |  |  | External | 50W | 85% |  | Y | n/a | Y | Y | Y | 1G | N | 1Gb | 230V | 2.7 | 2 | n/a | 14.6 |  | Y | N | N
6 |  |  | Y | External | Linux | Debian Etch | N | N | N | N |  | 5 | 500Mhz | DDR2 SDRAM | 512MB | 128MB |  |  | Y |  |  |  |  | External | 50W | 85% |  | Y | n/a | Y | Y | Y | 1G | N | 10/100 | 230V | 2 | 1.3 | n/a | 11.1 |  | Y | Y | Y
7 |  |  | Y | External | CE | 6 | N | N | N | N |  | 5 | 800Mhz | DDR1 SDRAM | 128MB | 64MB |  |  | Y |  |  |  |  | External | 50W | 85% |  | Y | n/a | Y | Y | Y | 1G | N | 10/100Mb | 230V | 1.5 | 0.8 | n/a | 12.9 |  | Y | N | N
8 |  |  | Y | External | Linux | Debian Etch | N | N | Y | N |  | 5 | 400Mhz | DDR1 SDRAM | 128MB | 64MB |  |  | Y |  |  |  |  | External | 50W | 85% |  | Y | n/a | Y | Y | Y | 1G | N | 10/100Mb | 230V | 1.5 | 0.8 | n/a | 12.9 |  | Y | N | N
9 |  |  |  | intergrated | XPE/LNX |  | Y | Y | Y | Y |  | 1 | 1.2Ghz | 1 DDR2 DIMM | 2Gb | IDE Flash .128 to 4Gb | 0 | 0 | Yes | ATI | 64Mb | Dual 1600x1200 | 32 | External | 65 | 0.85 | n | Yes | Y | N | Yes | Yes | 10/100/1000 | Y | 1000 | 240V | 1.25 | 1.77 | n/a | 23.4 |  | Y | N | N
10 |  |  |  | intergrated | XPE/LNX |  | Y | Y | Y | Y |  | 1 | 1Ghz | 1 DDR2 DIMM | 2Gb | IDE Flash .128 to 4Gb | 0 | 0 | Yes | ATI | 64Mb | Dual 1600x1200 | 32 | External | 65 | 0.85 | n | Yes | Y | N | Yes | Yes | 10/100/1000 | Y | 1000 | 240V | 1.25 | 1.77 | n/a | 17.8 |  | Y | N | N
11 |  |  | Y | External | Linux | Debian Etch | Y | N | Y | N |  | 2 | 1Ghz | DDR2 SDRAM | 512MB | 1GB |  |  | Y |  |  |  |  | External | 50W | 85% |  | Y | n/a | Y | Y | Y | 1G | N | 1Gb | 230V | 2.2 | 1.5 | n/a | 18.8 |  | Y | N | N
12 |  |  | Y | External | Xpe | R2 | Y | Y | Y | N |  | 2 | 1Ghz | DDR2 SDRAM | 512MB | 1GB |  |  | Y |  |  |  |  | External | 50W | 85% |  | Y | n/a | Y | Y | Y | 1G | N | 1Gb | 230V | 2.2 | 1.5 | n/a | 18.8 |  | Y | N | N
13 |  |  | Y | External | Xpe | R2 | Y | Y | Y | N |  | 2 | 1Ghz | DDR2 SDRAM | 512MB | 1GB |  |  | Y |  |  |  |  | External | 50W | 85% |  | Y | n/a | Y | Y | Y | 1G | Y | 1Gb | 230V | 2.2 | 1.5 | n/a | 18.8 | integrated wireless | Y | N | N
14 |  |  | Y | External | Xpe | R2 | Y | Y | Y | N |  | 2 | 1Ghz | DDR2 SDRAM | 1GB | 1GB |  |  | Y |  |  |  |  | External | 50W | 85% |  | Y | n/a | Y | Y | Y | 1G | N | 1Gb | 230V | 2.2 | 1.5 | n/a | 18.8 |  | Y | N | N
15 |  |  | Y | External | Xpe | R2 | Y | Y | Y | Y |  | 3 | 2.3GHz | DDR2 SDRAM | 2GB | 1GB |  |  | Y | MV2250 ATI add-in card | 128MB | 1920x1600 |  | External | 120W | 87% |  | Y | n/a | Y | Y | Y | 1G | N | 1Gb | 120V | 1.77 | 1.07 | n/a | 64 |  | Y | N | N
16 |  |  | Y | External | Xpe | R2 | Y | Y | Y | Y |  | 3 | 2.3GHz | DDR2 SDRAM | 2GB | 1GB |  |  | Y |  |  |  |  | External | 120W | 87% |  | Y | n/a | Y | Y | Y | 1G | N | 1Gb | 120V | 1.77 | 1.07 | n/a | 48 |  | Y | N | N
17 |  |  | Y | External | Linux | Debian Etch | Y | N | Y | Y |  | 3 | 2.3GHz | DDR2 SDRAM | 2GB | 1GB |  |  | Y | MV2250 ATI add-in card | 128MB | 1920x1600 |  | External | 120W | 87% |  | Y | n/a | Y | Y | Y | 1G | N | 1Gb | 120V | 1.77 | 1.07 | n/a | 75 |  | Y | N | N
18 |  |  | Y | External | Linux | Debian Etch | Y | N | Y | Y |  | 3 | 2.3GHz | DDR2 SDRAM | 2GB | 1GB |  |  | Y |  |  |  |  | External | 120W | 87% |  | Y | n/a | Y | Y | Y | 1G | N | 1Gb | 120V | 1.77 | 1.07 | n/a | 52 |  | Y | N | N
19 |  |  | Y | External | Linux | Debian Etch | Y | N | Y | Y |  | 3 | 2.3GHz | DDR2 SDRAM | 2GB | 1GB |  |  | Y | MV2250 ATI add-in card | 128MB | 1920x1600 |  | External | 120W | 87% |  | Y | n/a | Y | Y | Y | 1G | N | 1Gb | 120V | 1.77 | 1.07 | n/a | 79 |  | Y | N | N
20 |  |  | Y | External | Linux | Debian Etch | Y | N | Y | Y |  | 3 | 2.3GHz | DDR2 SDRAM | 2GB | 1GB |  |  | Y |  |  |  |  | External | 120W | 87% |  | Y | n/a | Y | Y | Y | 1G | N | 1Gb | 120V | 1.77 | 1.07 | n/a | 55 |  | Y | N | N
21 |  |  | Y | External | NA | NA | Y | Y | NA | N | Hosted | 4 | 500MHz | NA | 16MB | NA | None | Smart Card Reader |  | NA | 64MB | 1600x1200 | 24/32 | External | 30w | 87% |  | Y | NA | NA | Y | Y | 10/100 | N | 10/100 | 230 | n/a | 1.32 | n/a | 9.7 |  | Y | Y | Y
22 |  |  | Y | External | NA | NA | Y | Y | NA | N | Hosted | 4 | 500MHz | NA | 16MB | NA | None | Smart Card Reader |  | NA | 64MB | 1920x1200 | 24/32 | External | 30w | 87% |  | Y | NA | NA | Y | Y | 10/100 | N | 10/100 | 230 | n/a | 1.32 | n/a | 4.9 |  | Y | Y | Y
23 |  |  | Y | External | XPe | R2 | Y | N | Y | N |  | 5 | 1Ghz | DDR2 SDRAM | 1GB | 1GB |  |  | Y |  |  |  |  | External | 50W | 85% |  | Y | n/a | Y | Y | Y | 1G | N | 1Gb | 230V | 2.7 | 2 | n/a | 14.6 |  | Y | Y | Y
24 |  |  |  | intergrated | WTOS |  | Y | Y | N | N |  | 5 | 800Mhz | 1 DDR2 SODIMM | 256Mb | IDE Flash .128 to 8Gb | 0 | 0 | Yes | Unichrome | 64Mb | DVI-D/VGA 1600x1200 | 32 | External | 55 | 0.83 | n | Yes | Y | Y | Yes | Yes | 10/100 | Y | 100 | 115 | 2.5 | 1.8 | n/a | 14.1 |  | Y | Y | Y
25 |  |  |  | intergrated | CE |  | Y | Y | N | Y |  | 5 | 800Mhz | 1 DDR2 SODIMM | 256Mb | IDE Flash .128 to 8Gb | 0 | 0 | Yes | Unichrome | 64Mb | DVI-D/VGA 1600x1200 | 32 | External | 55 | 0.83 | n | Yes | Y | Y | Yes | Yes | 10/100 | Y | 100 | 115 | 2.5 | 1.8 | n/a | 14.1 |  | Y | Y | Y
26 |  |  |  | intergrated | XPE/LNX |  | Y | Y | Y | Y |  | 5 | 800Mhz | 1 DDR2 SODIMM | 1GB | IDE Flash .128 to 8Gb | 0 | 0 | Yes | Unichrome | 64Mb | DVI-D/VGA 1600x1200 | 32 | External | 55 | 0.83 | n | Yes | Y | Y | Yes | Yes | 10/100 | Y | 100 | 115 | 2.5 | 1.8 | n/a | 14.1 |  | Y | Y | Y
27 |  |  |  | intergrated | CE |  | Y | Y | N | Y |  | 5 | 1.2Ghz | 1 DDR2 SODIMM | 256Mb | IDE Flash .128 to 8Gb | 0 | 0 | Yes | Unichrome | 64Mb | DVI-D/VGA 1600x1200 | 32 | External | 65 | 0.83 | n | Yes | Y | N | Yes | Yes | 10/100 | Y | 100 | 115 | 2 | 1.33 | n/a | 13.2 |  | Y | Y | Y
28 |  |  |  | intergrated | XPE/LNX |  | Y | Y | Y | Y |  | 5 | 1.2Ghz | 1 DDR2 SODIMM | 1GB | IDE Flash .128 to 8Gb | 0 | 0 | Yes | Unichrome | 64Mb | DVI-D/VGA 1600x1200 | 32 | External | 65 | 0.83 | n | Yes | Y | N | Yes | Yes | 10/100 | Y | 100 | 115 | 2 | 1.33 | n/a | 13.2 |  | Y | Y | Y
29 | IGEL Technology GmbH | IGEL 2110 LX Smart | no | external | Linux | Kernel 2.4 | Y | Y | Y | N | yes | VIA Eden | 0.4 | 1x DD2 S0-DIMM | 256 | 0.128 |  |  | Y | VIA UniChrome Pro | 16 | 1600 x 1200 (DVI) | 24 Bit | External | 48 | 80% |  | N | Y | Y | Y | Yes |  | N | 10/100 | 230V | 1.32 | 0.62 | 1.7 | 12.76 | Sleep not supported - Power Measurements are estimations | Y | Y | Y
30 | IGEL Technology GmbH | IGEL 2110 CE Smart | no | external | Windows CE | CE 5.0 | Y | Y | Y | N | yes | VIA Eden | 0.4 | 1x DD2 S0-DIMM | 256 | 0.128 |  |  | Y | VIA UniChrome Pro | 16 | 1280 x 1024 | 24 Bit | External | 48 | 80% |  | N | Y | Y | Y | Yes |  | N | 10/100 | 230V | 1.32 | 0.62 | 1.7 | 12.76 | Sleep not supported - Power Measurements are estimations | Y | Y | Y
31 | IGEL Technology GmbH | IGEL 2510 XP Smart | yes | external | Windows XP | 2002 Service Pack 2 | Y | Y | Y | Y | yes | VIA Eden | 0.4 | 1x DD2 S0-DIMM | 256 | 0.512 |  |  | Y | VIA UniChrome Pro | 16 | 1600 x 1200 (DVI) | 24 Bit | External | 48 | 80% | N | N | Y | Y | Y | Yes | 10/100/1000 | N | 10/100 | 230V | 1.32 | 0.62 | 1.7 | 12.76 | Sleep mode S3 (STR) enabled in BIOS. 0.1 W added to the Idle mode because of [16]. | Y | Y | Y
32 | IGEL Technology GmbH | IGEL 3210 LX Compact | no | external | Linux | Kernel 2.4 | Y | Y | Y | N | yes | VIA Eden | 0.6 | 1x DD2 S0-DIMM | 256 | 0.128 |  | Smartcard Reader | Y | VIA UniChrome Pro | 16 | 1600 x 1200 (DVI) | 24 Bit | Internal | 40 |  | N | N | Y | Y | Y | Yes |  | N | 10/100 | 230V | 1.36 | 0.66 | 1.3 | 18.3 | Sleep not supported - Power Measurements are estimations | Y | N | N
33 | IGEL Technology GmbH | IGEL 3210 CE Compact | no | external | Windows CE | CE 5.0 | Y | Y | Y | N | yes | VIA Eden | 0.6 | 1x DD2 S0-DIMM | 256 | 0.128 |  | Smartcard Reader | Y | VIA UniChrome Pro | 16 | 1280 x 1024 | 24 Bit | Internal | 40 |  | N | N | Y | Y | Y | Yes |  | N | 10/100 | 230V | 1.36 | 0.66 | 1.3 | 18.3 | Sleep not supported - Power Measurements are estimations | Y | N | N
34 | IGEL Technology GmbH | IGEL 3610 XP Compact | yes | external | Windows XP | 2002 Service Pack 2 | Y | Y | Y | Y | yes | VIA Eden | 0.6 | 1x DD2 S0-DIMM | 256 | 0.512 |  | Smartcard Reader | Y | VIA UniChrome Pro | 16 | 1600 x 1200 (DVI) | 24 Bit | Internal | 40 |  | N | N | Y | Y | Y | Yes | 10/100/1000 | N | 10/100 | 230V | 1.36 | 0.66 | 1.3 | 18.3 | Sleep mode S3 (STR) enabled in BIOS. 0.1 W added to the Idle mode because of [16]. | Y | N | N
35 | IGEL Technology GmbH | IGEL 4210 Winestra LX | no | external | Linux | Kernel 2.4 | Y | Y | Y | N | yes | VIA C7 | 1 | 1x DD2 S0-DIMM | 256 | 0.128 |  | Smartcard Reader | Y | VIA UniChrome Pro | 16 | 1600 x 1200 (DVI) | 24 Bit | External | 48 | 80% | N | N | Y | Y | Y | Yes |  | N | 10/100 | 230V | 1.33 | 0.63 | 2.54 | 15.67 | Sleep not supported - Power Measurements are estimations | Y | N | N
36 | IGEL Technology GmbH | IGEL 4210 CE Winestra | no | external | Windows CE | CE 5.0 | Y | Y | Y | N | yes | VIA C7 | 1 | 1x DD2 S0-DIMM | 256 | 0.128 |  | Smartcard Reader | Y | VIA UniChrome Pro | 16 | 1280 x 1024 | 24 Bit | External | 48 | 80% | N | N | Y | Y | Y | Yes |  | N | 10/100 | 230V | 1.33 | 0.63 | 2.54 | 15.67 | Sleep not supported - Power Measurements are estimations | Y | N | N
37 | IGEL Technology GmbH | IGEL 4610 XP Winestra | yes | external | Windows XP | 2002 Service Pack 2 | Y | Y | Y | Y | yes | VIA C7 | 1 | 1x DD2 S0-DIMM | 256 | 1 |  | Smartcard Reader | Y | VIA UniChrome Pro | 16 | 1600 x 1200 (DVI) | 24 Bit | External | 48 | 80% | N | N | Y | Y | Y | Yes | 10/100/1000 | N | 10/100 | 230V | 1.33 | 0.63 | 2.54 | 15.67 | Sleep mode S3 (STR) enabled in BIOS. 0.1 W added to the Idle mode because of [16]. | Y | N | N
38 | IGEL Technology GmbH | IGEL 5310 LX Premium | no | external | Linux | Kernel 2.4 | Y | Y | Y | N | yes | VIA C7 | 1.3 | 1x DD2 S0-DIMM | 256 | 0.256 |  | PC-Card Slot, Smartcard Reader | Y | VIA UniChrome Pro | 16 | 1600 x 1200 (DVI) | 24 Bit | External | 48 | 80% | N | N | Y | Y | Y | Yes |  | N | 10/100 | 230V | 1.5 | 0.8 | 2.49 | 17.99 | Sleep not supported - Power Measurements are estimations | Y | N | N
39 | IGEL Technology GmbH | IGEL 5610 XP Premium | yes | external | Windows XP | 2002 Service Pack 2 | Y | Y | Y | Y | yes | VIA C7 | 1.3 | 1x DD2 S0-DIMM | 256 | 1 |  | PC-Card Slot, Smartcard Reader | Y | VIA UniChrome Pro | 16 | 1600 x 1200 (DVI) | 24 Bit | External | 48 | 80% | N | N | Y | Y | Y | Yes | 10/100/1000 | N | 10/100 | 230V | 1.5 | 0.8 | 2.49 | 17.99 | Sleep mode S3 (STR) enabled in BIOS. 0.1 W added to the Idle mode because of [16]. | Y | N | N