## Data Used in Analysis
| Test Info |  | Display | [7 empty] | Inputs and Other Features | [5 empty] | On Power Test Data | [8 empty] | Low Power Mode Test Data |  | External power supply (EPS)
Index | Date of Test | Product Type (Select) | Display Type (Select) | LCD Panel Technology (select if applicable) | Resolution (pixels x pixels) | Aspect Ratio | Viewable Screen Size (diagonal inches) | Viewable Display Width (inches) | Viewable Display Height (inches) | Screen Area (sq. inches) | Network Peripheral Ports Present (Select) | Audio/Video Ports Present (examples below) | Automatic Brightness Control (Select) | Qualified as ENERGY STAR Computer Monitor (Select) | Qualified as ENERGY STAR Television (Select) | Other Features (examples listed below) | Video Input Used for Test (e.g. HDMI, display port) | Luminance Setting per ENERGY STAR Test Procedure Requirements (cd/m2) | Minimum Luminance (cd/m2) | Factory Default Luminance (cd/m2) | Maximum Luminance (cd/m2) | On Power at ENERGY STAR Luminance (W) | On Power at Minimum Luminance (W) | On Power at Default Luminance (W) | On Power at Maximum Luminance (W) | Sleep Power (W) | Off Power (W) | Type of EPS (Select) | Nameplate Output Power Watt | Minimum Average Efficiency in Active Mode Decimal | Maximum Power in No-Load Watt
1 |  | Monitor | LCD-CCFL | VA | 1920x1200 | 16:10 | 24 | 20.24 | 12.75 | 258.06 |  | VGA, DVI-D, HDMI, S-Video, Composite(C), DisplayPort | Y | Y | N | Speakers Audio Amplifiers Ambient Light Sensor Remote control | DVI-D | 175 | 71.4 | 458.9 | 458.9 | 56.67 | 43.88 | 97.47 | 97.47 | 1.72 | 0.75
2 |  | Monitor | LCD-CCFL | TN | 1680x1050 | 16:10 | 22 | 18.65 | 11.65 | 217.2725 |  | VGA, DVI-D, HDMI, | N | Y | N | Speakers Audio Amplifiers | DVI-D | 175 | 60.46 | 280 | 280 | 32.99 | 21.87 | 43.14 | 43.14 | 1.03 | 0.77
3 | 2008-02-14 | Monitor | LCD-CCFL | TN | 1680*1050 | 16:10 | 22 | 19 | 12 | 228 |  | VGA+DVI | Y | Y |  |  | DVI | 174 | 1.14 | 189 | 325 | 39.2 | 38.92 | 39.2 | 40.23 | 0.9 | 0.74 | AC-DC | 60 | 70% | 0.48
4 | 2008-02-12 | Monitor | LCD-CCFL | TN | 1024*768 | 4:03 | 15 | 12 | 9 | 108 |  | VGA+DVI | Y | Y |  |  | DVI | 175 | 1.25 | 150 | 225 | 17.61 | 17.55 | 17.59 | 18.56 | 0.87 | 0.82 | AC-DC | 50 | 70% | 0.48
5 | 2008-02-12 | Monitor | LCD-CCFL | TN | 1280*1024 | 4:03 | 17 | 13 | 11 | 143 |  | VGA+DVI | Y | Y |  |  | VGA | 175 | 1.2 | 152 | 250 | 31.58 | 30.21 | 31.5 | 32.1 | 0.82 | 0.79 | AC-DC | 50 | 70% | 0.48
6 | 2008-02-12 | Monitor | LCD-CCFL | TN | 1280*1024 | 4:03 | 17 | 13 | 11 | 143 |  | VGA+DVI | Y | Y |  |  | DVI | 177 | 11.1 | 197 | 257 | 29.7 | 25.1 | 26.7 | 30.6 | 1.2 | 0.92 | AC-DC | 50 | 72% | 0.32
7 | 2008-02-13 | Monitor | LCD-CCFL | TN | 1280*1024 | 5:04 | 19 | 15 | 12 | 180 |  | VGA+DVI | Y | Y |  |  | VGA | 175 | 1.11 | 189 | 275 | 32.73 | 32.66 | 32.73 | 32.89 | 0.99 | 0.82 | AC-DC | 50 | 70% | 0.48
8 | 2008-02-13 | Monitor | LCD-CCFL | TN | 1440*900 | 16:10 | 19 | 16 | 9 | 144 |  | VGA+DVI | Y | Y |  |  | VGA | 174 | 1.11 | 182 | 350 | 34.72 | 34.67 | 36.34 | 36.8 | 1.02 | 0.84 | AC-DC | 50 | 70% | 0.48
9 | 2008-02-13 | Monitor | LCD-CCFL | TN | 1440*900 | 16:10 | 19 | 16 | 9 | 144 |  | VGA+DVI | Y | Y |  |  | DVI | 175 | 2.6 | 155 | 282 | 31.8 | 27.7 | 30.8 | 33.1 | 1.1 | 0.91 | AC-DC | 50 | 70% | 0.48
10 | 2008-02-15 | Monitor | LCD-CCFL | TN | 1680*1050 | 16:10 | 22 | 19 | 12 | 228 |  | VGA+DVI | Y | Y |  |  | VGA | 176 | 1.14 | 180 | 325 | 41.536 | 41.39 | 41.67 | 43 | 0.9 | 0.74
11 | 2008-02-16 | Monitor | LCD-CCFL | VA | 1920*1200 | 16:10 | 24 | 20.49 | 12.81 | 262.4769 |  | VGA+DVI | Y | N |  |  | VGA | 174 | 16.8 | 154 | 310 | 65.2 | 47.6 | 58.6 | 65.7 | 0.8 | 0.7
12 | 2008-02-12 | Monitor | LCD-CCFL | TN | 1280*1024 | 4:03 | 17 | 13 | 11 | 143 |  | VGA+DVI | Y | Y |  |  | VGA | 176 | 1.12 | 149 | 300 | 28.55 | 27.49 | 29.21 | 29.81 | 0.56 | 0.5
13 | 2008-02-12 | Monitor | LCD-CCFL | TN | 1280*720 | 16:10 | 17 | 15 | 8 | 120 |  | VGA+DVI | Y | N |  |  | VGA | 178 | 1.1 | 153 | 225 | 19.8 | 19.71 | 20 | 20.54 | 1.09 | 1.06
14 | 2008-02-14 | Monitor | LCD-CCFL | TN | 1280*1024 | 5:04 | 19 | 15 | 12 | 180 |  | VGA+DVI | Y | N |  |  | VGA | 175 | 1.15 | 187 | 275 | 36.34 | 35.97 | 36.3 | 37.98 | 1.33 | 1.07
15 | 2008-02-13 | Monitor | LCD-CCFL | TN | 1440*900 | 16:10 | 19 | 16 | 9 | 144 |  | VGA+DVI | Y | Y |  |  | VGA | 173 | 4.2 | 201 | 263 | 33.6 | 28.3 | 32.4 | 34.4 | 0.6 | 0.5
16 | 2007-10-24 | Monitor | LCD-CCFL | VA | 1920*1200 | 8:05 | 27 | 22.9 | 14.3 | 327.47 | USB | DVI-I | Y | N |  | Speakers | DVI-I | 175 | 118 | 365 | 365 | 66.5 | 50.3 | 94.2 | 94.2 | 1.4 | 0.7
17 | 03/26/2008 | Monitor | LCD-CCFL | VA | 1920 x 1200 | 8:05 | 24.1 | 20.41 | 12.76 | 260.4316 | - | DVI-D | Y | Y | N | - | - | 175 | 45.5 | 191.5 | 310.2 | 59.8 | 30.7 | 61.9 | 84.8 | 1.6 | 0.77
18 | 03/26/2008 | Monitor | LCD-CCFL | TN | 1680 x 1050 | 8:05 | 20.1 | 17.13 | 10.71 | 183.4623 | - | DVI-D | Y | Y | N | Speakers | - | 175 | 50.39 | 264.5 | 264.5 | 29.99 | 17.42 | 38.9 | 38.9 | 0.58 | 0.38
19 | 03/26/2008 | Monitor | LCD-CCFL | TN | 1680 x 1050 | 8:05 | 22 | 18.66 | 11.67 | 217.7622 | - | DVI-D | Y | Y | N | Speakers | - | 175 | 101.13 | 504.1 | 504.1 | 34.52 | 26.02 | 66.5 | 66.5 | 1.51 | 0.78
20 | 03/26/2008 | Monitor | LCD-CCFL | TN | 1920 x 1200 | 8:05 | 24.1 | 20.41 | 12.81 | 261.4521 | - | DVI-D | Y | Y | N | Speakers | - | 175 | 65.01 | 312.7 | 312.7 | 45.01 | 24.83 | 68.7 | 38.7 | 1.05 | 0.8
21 | 03/26/2008 | Monitor | LCD-CCFL | VA | 1920 x 1200 | 8:05 | 24.1 | 20.41 | 12.76 | 260.4316 | - | DVI-D | Y | Y | N | Speakers | - | 175 | 75.17 | 362.8 | 362.8 | 43.3 | 27.16 | 69.3 | 69.3 | 1.73 | 0.85
22 | 2008-02-25 | Monitor | LCD-CCFL | TN | 1680x1050 | 1.6 | 22 | 18.656 | 11.66 | 217.5281 | VGA, DVI-D, Audio | N | N | N | None | VGA | VGA | 186 | 105 |  | 297 | 28.3 | 21.3 |  | 38.4 | 0.59 | 0.51
23 | 2008-02-25 | Monitor | LCD-CCFL | TN | 1680x1050 | 1.6 | 22 | 18.656 | 11.66 | 217.5281 | VGA, DVI-D, Audio, USB | N | N | N | None | VGA | VGA | 184 | 38.5 |  | 280 | 28.5 | 16.4 |  | 36.1 | 0.84 | 0.74
24 | 2008-03-21 | Monitor | LCD-CCFL | TN | 1280x1024 | 1.25 | 17 | 13.2748 | 10.6198 | 140.9756 |  | VGA, DVI-D | N | N | N | None | VGA | 187 | 46.9 | 200 | 258 | 21.9 | 12.7 | 25.3 | 26.9
25 | 2008-03-25 | Monitor | LCD-CCFL | TN | 1280x1024 | 1.25 | 17 | 13.2748 | 10.6198 | 140.9756 |  | VGA, DVI-D | N | N | N | None | VGA | 201 | 35 | 153 | 259 | 15.5 | 9.6 | 17.2 | 17.6 | 0.69 | 0.52
26 | 2008-02-14 | Monitor | LCD-CCFL | TN | 1280x1024 | 1.25 | 17 | 13.2748 | 10.6198 | 140.9756 | VGA, DVI-D | N | N | N | None | VGA | VGA | 175 | 37.7 |  | 243 | 15.4 | 10.3 |  | 18.2 | 0.72 | 0.5
27 | 2008-03-21 | Monitor | LCD-CCFL | TN | 1440x900 | 1.6 | 19 | 16.112 | 10.07 | 162.2472 |  | VGA, DVI-D | N | N | N | None | VGA | 179 | 59.1 | 163 | 268 | 24.4 | 15.2 | 25.3 | 31.5
28 | 2008-03-25 | Monitor | LCD-CCFL | TN | 1440x900 | 1.6 | 19 | 16.112 | 10.07 | 162.2472 |  | VGA, DVI-D | N | N | N | None | VGA | 180 | 29 | 194 | 277 | 15.9 | 9.3 | 18.8 | 19.5 | 0.64 | 0.43
29 | 2008-02-14 | Monitor | LCD-CCFL | TN | 1440x900 | 1.6 | 19 | 16.112 | 10.07 | 162.2472 | VGA, DVI-D | N | N | N | None | VGA | VGA | 177 | 26.4 |  | 247 | 17.5 | 10.1 |  | 20.6 | 0.61 | 0.43
30 | 2008-03-19 | Monitor | LCD-CCFL | TN | 1440*900 | 16:10 | 17 | 14.5 | 9.1 | 131.95 | Other | VGA | N | Y | N |  | D-sub | 175 | 18.3 | 187 | 218 | 18.4 | 12.2 | 21 | 21.7 | 0.64 | 0.5
31 | 2008-03-20 | Monitor | LCD-CCFL | TN | 1680*1050 | 16:10 | 20.1 | 17.1 | 10.7 | 182.97 | Other | VGA, DVI-D | N | Y | N |  | D-sub | 175 | 19.7 | 280 | 290 | 26.7 | 18.3 | 32.3 | 32.9 | 0.63 | 0.53
32 | 2008-03-19 | Monitor | LCD-CCFL | TN | 1440*900 | 16:10 | 17 | 14.6 | 9.1 | 132.86 | Other | VGA | N | Y | N |  | D-sub | 175 | 18.8 | 189 | 216 | 19 | 11.4 | 20.1 | 20.4 | 0.57 | 0.48
33 | 2008-03-19 | Monitor | LCD-CCFL | TN | 1440*900 | 16:10 | 19 | 16.1 | 10.2 | 164.22 | Other | VGA | N | Y | N |  | D-sub | 175 | 18.8 | 189 | 216 | 19.5 | 11.4 | 26 | 26.6 | 0.83 | 0.74
34 | 2008-03-20 | Monitor | LCD-CCFL | TN | 1440*900 | 16:10 | 19 | 16.3 | 9.9 | 161.37 | Other | VGA, DVI-D | N | Y | N |  | D-sub | 175 | 27.6 | 265 | 267 | 28 | 17.1 | 35.1 | 35.5 | 0.8 | 0.7
35 | 2008-03-20 | Monitor | LCD-CCFL | TN | 1680*1050 | 16:10 | 20.1 | 17.2 | 10.8 | 185.76 | Other | VGA, DVI-D | N | Y | N |  | D-sub | 175 | 26.7 | 268 | 284 | 29 | 20.3 | 33.3 | 33.7 | 0.76 | 0.67
36 | 2008-03-21 | Monitor | LCD-CCFL | TN | 1680*1050 | 16:10 | 22 | 18.7 | 11.8 | 220.66 | Other | VGA | N | Y | N |  | D-sub | 175 | 21 | 279 | 288 | 28 | 15.9 | 36 | 36.8 | 0.77 | 0.67
37 | 2008-03-21 | Monitor | LCD-CCFL | TN | 1680*1050 | 16:10 | 22 | 18.7 | 11.7 | 218.79 | Other | VGA, DVI-D | N | Y | N |  | D-sub | 175 | 15.1 | 208 | 283 | 32 | 19 | 38 | 38.7 | 0.71 | 0.62
38 | 2008-03-20 | Monitor | LCD-CCFL | TN | 1280x800 | 16:9 | 15.4 | 13 | 8.5 | 110.5 |  | VGA |  | Y |  |  | VGA | 175 | 37 | 200 | 216 | 12.6 | 9.1 | 13.8 | 14.1 | 0.35 | 0.21
39 | 2008-03-20 | Monitor | LCD-CCFL | TN | 1440x900 | 16:10 | 19.05 | 16 | 10 | 160 |  | DVI |  | Y |  |  | DVI | 175 | 85 | 295 | 315 | 23.5 | 16.5 | 31.4 | 32.1 | 0.61 | 0.53
40 | 2008-03-20 | Monitor | LCD-CCFL | TN | 1680x1050 | 16:10 | 20.1 | 17 | 10.67 | 181.39 |  | DVI |  | Y |  |  | DVI | 175 | 63 | 300 | 320 | 24.8 | 17.7 | 34.9 | 35.8 | 0.71 | 0.6
41 | 2008-03-20 | Monitor | LCD-CCFL | TN | 1680x1050 | 16:10 | 22 | 18.65 | 11.66 | 217.459 |  | DVI |  | Y |  |  | DVI | 175 | 74 | 290 | 305 | 25.9 | 17.9 | 35.5 | 37.7 | 0.69 | 0.53
42 | 2008-03-20 | Monitor | LCD-CCFL | TN | 1920x1200 | 16:10 | 24 | 20.4 | 12.75 | 260.1 |  | DVI |  | Y |  |  | DVI | 175 | 82 | 400 | 456 | 54.6 | 37.5 | 80.1 | 88.4 | 0.67 | 0.52
43 | 2007-12-23 | Monitor | CRT |  | 1152*864/75Hz | 4:3 | 16 | 12.799 | 9.598 | 122.8448 |  | VGA | N | Y | N |  | VGA display port | 100 |  | 109 | 109 | 60.9 | 48.5 | 61.5 | 61.5 | 2.3 | 0.45
44 | 2008-03-20 | Monitor | LCD-CCFL | TN | 1280x1024 | 4:3 | 17 | 13.3 | 10.64 | 141.512 |  | VGA |  | Y |  |  | VGA | 175 | 62 | 251 | 292 | 23.8 | 15.4 | 29.2 | 30.1 | 0.73 | 0.5
45 | 2008-03-20 | Monitor | LCD-CCFL | TN | 1440x900 | 16:10 | 19.05 | 16 | 10 | 160 |  | DVI |  | Y |  |  | DVI | 175 | 90 | 298 | 320 | 23.4 | 16.8 | 31.4 | 32.2 | 0.62 | 0.52
46 | 2008-03-20 | Monitor | LCD-CCFL | TN | 1680x1050 | 16:10 | 20.1 | 17 | 10.67 | 181.39 |  | DVI |  | Y |  |  | DVI | 175 | 64 | 301 | 323 | 24.6 | 17.8 | 34.9 | 35.7 | 0.71 | 0.59
47 | 2008-03-20 | Monitor | LCD-CCFL | TN | 1680x1050 | 16:10 | 22 | 18.65 | 11.66 | 217.459 |  | DVI |  | Y |  |  | DVI | 175 | 75 | 290 | 306 | 26.1 | 18.1 | 35.4 | 37.8 | 0.68 | 0.53
48 | 2008-03-20 | Monitor | LCD-CCFL | TN | 1920x1200 | 16:10 | 24 | 20.4 | 12.75 | 260.1 |  | DVI |  | Y |  |  | DVI | 175 | 80 | 298 | 434 | 54.2 | 37.4 | 79.9 | 87.6 | 0.68 | 0.51
49 | 2008-02-26 | Monitor | LCD-CCFL | VA | 1920x1080 | 16:09 | 46 | 44.17 | 27.68 | 1222.6256 |  | HDMI |  |  |  | Audio Amplifiers | D-SUB | 175 | 130.2 | 270 | 552 | 115.9 | 100.3 | 176 | 293.4 | 2.91 | 0.82
50 | 2003-12-26 | Digital Photo Frame | LCD-CCFL |  | 720 x 480 pixels | 16:09 | 6.5 | 5.3543 | 3.5039 | 18.7612 | USB | n | N | N | N | timer | Internal memory | 273.8 | 30.4 | 273.8 | 273.8 | 8.3 | 6.03 | 8.3 | 8.3 | 4.73 | 3.36 | AC-DC | N/S | N/T | 0.67
51 | 2003-12-26 | Digital Photo Frame | LCD-CCFL |  | 480 x 234 pixels | 16:09 | 7 | 6.0236 | 3.3858 | 20.3949 | USB | n | N | N | N | mp3 Video Clock, Calendar, Alarm Interchangable frames | SD card | 177.1 | 177.1 | 177.1 | 177.1 | 4.38 | N/A | 4.38 | N/A | 2.47 | 0.13 | AC-DC | N/S | N/T | 0.12
52 | 2003-12-26 | Digital Photo Frame | LCD-LED |  | 480 x 234 pixels | 16:09 | 7 | 6.063 | 3.4646 | 21.0056 | USB | 3.5mm stereo audio out | N | N | N | mp3 Video Built in speakers for MP3, timer | CF card | 201.8 | 154.2 | 203.5 | 204.2 | 5.6 | 5.6 | 5.6 | 5.6 | 0.44 | 0.34 | AC-DC | N/S | N/T | 0.34
53 | 2003-12-26 | Digital Photo Frame | LCD-CCFL |  | 480 x 234 pixels | 16:09 | 7 | 6.0236 | 3.3071 | 19.9206 | USB | 3.5mm stereo audio out | N | N | N | mp3 Mjpeg Video Clock, Calendar, Alarm | Internal memory | 310.3 | 3190.3 | 310.3 | 310.3 | 6.43 | N/A | 6.43 | N/A | 1.68 | 0.18 | AC-DC | N/S | N/T | 0.17
54 | 2003-12-26 | Digital Photo Frame | LCD-CCFL |  | 800 X 480 pixels | 16:09 | 7 | 5.9055 | 3.5433 | 20.925 | 802.11b/g | 3.5mm stereo audio out | N | N | N | mp3 WMA Clock, Calendar | Internal memory | 261.4 | 43.4 | 399.7 | 399.7 | 7.67 | 4.75 | 9.42 | 9.42 | 3.73 | 0.46 | AC-DC | N/S | N/T | 0.27
55 | 2008-02-28 | Monitor | LCD-CCFL | IPS | 1366 x 768 | 16:9 | 31.5 | 29.9 | 17.7 | 529.23 | [6 empty] | DVI-D | 175 | 175 | 394 | 550 | 61.9 | 61.9 | 92.6 | 118.6 | 2.63 | 2.55
56 | 2008-02-28 | Monitor | LCD-CCFL | VA | 1366 x 768 | 16:9 | 40 | 34.9 | 19.6 | 684.04 | [6 empty] | DVI-D | 175 | 159 | 562 | 672 | 88.1 | 81.5 | 188.4 | 226.9 | 3.2 | 1.58
57 | 2008-02-28 | Monitor | LCD-CCFL | VA | 1366 x 768 | 16:9 | 46 | 40.1 | 22.5 | 902.25 | [6 empty] | DVI-D | 175 | 163 | 550 | 687 | 94.4 | 92.3 | 208.6 | 251 | 3.19 | 1.52
58 | 2008-02-28 | Monitor | LCD-CCFL | VA | 1920 x 1080 | 16:9 | 57 | 49.3 | 27.7 | 1365.61 | [6 empty] | DVI-D | 175 | 106 | 392 | 458 | 160.6 | 119.4 | 300 | 344 | 2.19 | 2.18
59 | 2008-02-28 | Monitor | LCD-CCFL | VA | 1920 x 1080 | 16:9 | 65 | 56.2 | 31.6 | 1775.92 | [6 empty] | DVI-D | 229 | 229 | 375 | 456 | 286.3 | 286.3 | 420.3 | 499.5 | 3.56 | 2.18
60 | 2008-02-28 | Monitor | LCD-CCFL | VA | 1080 x 1920 | 9:16 | 65 | 31.6 | 56.2 | 1775.92 | [6 empty] | DVI-D | 236 | 236 | 459 | 548 | 279.8 | 279.8 | 473 | 571 | 3.69 | 2.23
61 | 2008-02-28 | Monitor | LCD-CCFL | VA | 1920 x 1080 | 16:9 | 40 | 34.9 | 19.6 | 684.04 | [6 empty] | DVI-D | 175 | 153 | 345 | 418 | 110.9 | 104 | 174.4 | 205.9 | 3.13 | 1.57
62 | 2008-02-28 | Monitor | LCD-CCFL | VA | 1920 x 1080 | 16:9 | 46 | 40.1 | 22.5 | 902.25 | [6 empty] | DVI-D | 175 | 175 | 390 | 469 | 117 | 117 | 199.5 | 232.4 | 3.17 | 1.52
63 | 2007-08-21 | Monitor | Plasma |  | 1024 x 768 | 16 : 9 | 42 | 36.3 | 20.4 | 740.52 | [6 empty] | VGA | 81 |  | 81 | 81 | 292 |  | 292 | 292 | 1 | 0.8
64 | 2007-08-21 | Monitor | Plasma |  | 1365 x 768 | 16 : 9 | 50 | 43.5 | 24.5 | 1065.75 | [6 empty] | VGA | 64 |  | 64 | 64 | 322 |  | 322 | 322 | 1.1 | 0.9
65 | 2007-08-21 | Monitor | Plasma |  | 1366 x 768 | 16 : 9 | 60 | 51.9 | 29.2 | 1515.48 | [6 empty] | VGA | 64 |  | 64 | 64 | 465 |  | 465 | 465 | 1 | 0.8
66 | 2008-03-12 | Monitor | LCD | TN | 1280 x 1024 | 16:10 | 17.0374 | 17.0374 | 13.3039 | 226.6639 |  | VGA |  | Y |  |  | VGA | 175.2 | 78.1 | 226.7 | - | 27.81 | 15.61 | 28.29 | - | 0.855 | 0.642
67 | 2008-03-19 | Monitor | LCD | TN | 1680 x 1050 | 16:10 | 20.1234 | 20.1234 | 10.6654 | 214.6227 |  | DVI-D |  | Y |  |  | DVI-D | 175.2 | 55.8 | 208.9 | 273.9 | 28.97 | 17.63 | 32.08 | 38.78 | 0.852 | 0.645
68 | 2008-03-19 | Monitor | LCD | TN | 1680 x 1050 | 16:10 | 22.1123 | 19 | 12 | 228 | Other | DVI-D | Y | Y | N/A | N/A | DVI-D | 174.2 | 78.7 | 280.2 | 282.8 | 29.07 | 18.18 | 41.42 | 41.69 | 0.849 | 0.783
69 | 2008-03-26 | Monitor | LCD | TN | 1920x1200 | 16:10 | 24.0678 | 20.4094 | 12.7559 | 260.341 | Other | DVI-D | Y | Y | N/A | N/A | DVI-D | 238.9 | 238.9 | 411.8 | 564.4 | 44.25 | 44.25 | 63.45 | 79.42 | 1.188 | 0.819
70 | 2008-03-12 | Monitor | LCD | TN | 1280 x 1024 | 16:10 | 17.0374 | 17.0374 | 10.6431 | 181.3311 |  | DVI-D |  | Y |  |  | DVI-D | 175.8 | 78.1 | 226.7 | - | 23.94 | 15.61 | 28.29 | - | 0.873 | 0.657
71 | 2008-01-24 | Monitor | LCD | TN | 1280 x 720 | 16:10 | 15.0041 | 15.0041 | 13.0772 | 196.2105 |  | VGA |  | Y |  |  | VGA | 174.9 | 48.9 | 178.1 | 179.8 | 15.48 | 9.81 | 16.51 | 16.58 | 0.678 | 0.477
72 | 2008-03-12 | Monitor | LCD | TN | 1680 x 1050 | 16:10 | 22.1123 | 22.1123 | 18.7512 | 414.6315 |  | VGA |  | Y |  |  | VGA | 175.2 | 92.3 | 255.7 | - | 25.09 | 18.58 | 30.71 | - | 0.882 | 0.663
73 | 2008-03-19 | Monitor | LCD | TN | 1680 x 1050 | 16:10 | 21.9953 | 21.9953 | 11.6575 | 256.4097 |  | DVI-D |  | Y |  |  | DVI-D | 174.8 | 68.98 | 226.4 | 284.8 | 31.66 | 19.44 | 37.08 | 43.65 | 0.837 | 0.636
74 | 2008-01-24 | Monitor | LCD-CCFL | VA | 1360x768 | 16:9 | 46 |  |  | 0 | Ethernet | VGA/DVI-D/HDMI/S-VIDEO/Component 5 | N |  |  | Remote control | CVBS | 178 | 110 | 498 | 498 | 132 | 107 | 276 | 276 | 0.78 | 0.81
75 | 2008-01-24 | Monitor | Plasma |  | 1920x1080 | 16:9 | 63 |  |  | 0 | Ethernet | VGA/DVI-D/HDMI/S-VIDEO/Component 5 | N |  |  | Remote control | CVBS |  | 1 | 161 | 161 |  | 68 | 667 | 667 | 0.92 | 0.92
76 | 2008-01-22 | Digital Photo Frame | LCD-CCFL | TN | 800x480 | 16:9 | 7 |  |  | 0 | USB | USB | N |  |  | Speaker | USB | 175 | 11 | 176 | 176 | 10.9 | 10.9 | 10.9 | 10.9 |  | 0.32 | AC-DC | 24 | 82 | 0.21
77 | 2008-01-24 | Monitor | LCD-CCFL | VA | 1360x768 | 16:9 | 32 |  |  | 0 | Ethernet | VGA/DVI-D/HDMI/S-VIDEO/Component 5 | N |  |  | Remote control | CVBS | 175 | 126 | 388 | 388 | 74 | 59 | 129 | 129 | 0.95 | 0.95
78 | 2008-01-24 | Monitor | LCD-CCFL | VA | 1920x1080 | 16:9 | 57 |  |  | 0 | Ethernet | VGA/DVI-D/HDMI/S-VIDEO/Component 5 | N |  |  | Remote control | CVBS | 179 | 134 | 405 | 405 | 182 | 151 | 389 | 389 | 0.7 | 0.7
79 | 2008-01-24 | Monitor | LCD-CCFL | VA | 1920x1080 | 16:9 | 82 |  |  | 0 | Ethernet | VGA/DVI-D/HDMI/S-VIDEO/Component 5 | N |  |  | Remote control | CVBS |  | 194 | 598 | 598 |  | 355 | 944 | 944 | 0.9 | 0.9
80 | 2003-12-26 | Digital Photo Frame | LCD-CCFL |  | 800 X 480 pixels | 16:09 | 7 | 6.0236 | 3.7008 | 22.2921 | USB | n | N | N | N | USB host and slave | Internal memory | 198.8 | 207.4 | 156.2 | 207.4 | 8.46 | 6.49 | 8.02 | 8.56 | N/A | 0.16 | AC-DC | 24 | N/T | 0.13
81 | 2008-01-22 | Digital Photo Frame | LCD-CCFL | TN | 800x600 | 16:9 | 8 |  |  | 0 | USB | USB | N |  |  | Speaker | USB | 175 | 12 | 180 | 180 | 7.5 | 7.5 | 7.5 | 7.5 |  | 0.16 | AC-DC | 24 | 82 | 0.21
82 | 2008-01-22 | Digital Photo Frame | LCD-CCFL | TN | 800x600 | 16:9 | 8 |  |  | 0 | USB | USB | N |  |  | Speaker | USB | 175 | 12 | 180 | 180 | 8.6 | 8.6 | 8.6 | 8.6 |  | 0.31 | AC-DC | 24 | 82 | 0.21
83 | 2008-03-13 | Monitor | LCD-CCFL | TN | 1920x1200 | 16:9 | 26 |  |  | 0 |  |  | N |  |  |  | DVI-D | 177 | 21 | 301 | 301 | 32.1 | 19.9 | 44.5 | 44.5 | 1.15 | 0.38
84 | 2008-03-13 | Monitor | LCD-CCFL | TN | 1280x1024 | 4:3 | 17 |  |  | 0 |  |  | N |  |  |  | DVI-D | 178 | 14 | 254 | 254 | 20.3 | 14.8 | 27.6 | 27.6 | 0.72 | 0.7
85 | 2008-03-13 | Monitor | LCD-CCFL | TN | 1920x1200 | 16:9 | 26 |  |  | 0 |  |  | N |  |  |  | DVI-D | 177 | 43 | 468 | 468 | 48.8 | 37.6 | 87.8 | 87.8 | 1.08 | 0.91
86 | 2008-03-13 | Monitor | LCD-CCFL | TN | 1680x1050 | 16:9 | 22 |  |  | 0 |  |  | N |  |  |  | DVI-D | 178 | 62 | 270 | 270 | 34.2 | 26.4 | 42.4 | 42.4 | 0.91 | 0.83
87 | 2008-03-13 | Monitor | LCD-CCFL | TN | 1680x1050 | 16:9 | 22 |  |  | 0 |  |  | N |  |  |  | DVI-D | 178 | 15 | 335 | 335 | 25.7 | 17.4 | 38.3 | 38.3 | 0.68 | 0.51
88 | 2008-03-13 | Monitor | LCD-CCFL | TN | 1680x1050 | 16:9 | 22 |  |  | 0 |  |  | N |  |  |  | DVI-D | 176 | 6 | 291 | 291 | 29.6 | 18.5 | 39.1 | 39.1 | 0.78 | 0.74
89 | 2008-03-13 | Monitor | LCD-CCFL | TN | 1680x1050 | 16:9 | 20 |  |  | 0 |  |  | N |  |  |  | DVI-D | 178 | 9 | 307 | 307 | 29.5 | 22.7 | 39.4 | 39.4 | 0.73 | 0.68
90 | 2008-03-13 | Monitor | LCD-CCFL | TN | 1680x1050 | 16:9 | 20 |  |  | 0 |  |  | N |  |  |  | DVI-D | 177 | 26 | 248 | 248 | 31.2 | 18.8 | 38.8 | 38.8 | 0.91 | 0.85
91 | 2008-03-13 | Monitor | LCD-CCFL | TN | 1440x900 | 16:9 | 19 |  |  | 0 |  |  | N |  |  |  | DVI-D | 177 | 13 | 342 | 342 | 22.7 | 13.7 | 32.4 | 32.4 | 0.75 | 0.71
92 | 2008-03-13 | Monitor | LCD-CCFL | TN | 1280x1024 | 4:3 | 19 |  |  | 0 |  |  | N |  |  |  | DVI-D | 176 | 13 | 273 | 273 | 24.2 | 17.2 | 32.6 | 32.6 | 0.76 | 0.76
93 | 2008-01-11 | Monitor | LCD-CCFL | VA | 1920x1080 | 16:9 | 47.6 | 41.5 | 23.3 | 966.95 | Other | VGA/DVI-D/Composite(C) Component 3 wire (C3) | N | N | N | Remote control | DVI-D | 175 | 119 | 430 | 430 | 134.7 | 100.9 | 253.7 | 253.7 | 3.8 | 2.6
94 | 2008-01-11 | Monitor | LCD-CCFL | VA | 1920x1080 | 16:9 | 47.6 | 41.5 | 23.3 | 966.95 | Other | VGA/DVI-D/Composite(C) Component 3 wire (C3) | N | N | N | Remote control | DVI-D | 175 | 119 | 430 | 430 | 131 | 97.4 | 248 | 248 | 4.1 | 2.8
95 | 2008-01-11 | Monitor | LCD-CCFL | VA | 1920x1080 | 16:9 | 47.6 | 41.5 | 23.3 | 966.95 | Other | VGA/DVI-D/Composite(C) Component 3 wire (C3) | N | N | N | Remote control | DVI-D | 175 | 119 | 430 | 430 | 132.4 | 99.1 | 253 | 253 | 4 | 2.7
96 | 2008-01-11 | Monitor | LCD-CCFL | VA | 1920x1080 | 16:9 | 53.9 | 47 | 26.4 | 1240.8 | Other | VGA/DVI-D/Composite(C) Component 3 wire (C3) | N | N | N | Remote control | DVI-D | 175 | 148 | 370 | 370 | 166.6 | 145.3 | 293.6 | 293.6 | 3.8 | 2.4
97 | 2008-01-11 | Monitor | LCD-CCFL | VA | 1920x1080 | 16:9 | 53.9 | 47 | 26.4 | 1240.8 | Other | VGA/DVI-D/Composite(C) Component 3 wire (C3) | N | N | N | Remote control | DVI-D | 175 | 148 | 370 | 370 | 160.3 | 142.5 | 285.1 | 285.1 | 4.2 | 2.8
98 | 2008-01-11 | Monitor | LCD-CCFL | VA | 1920x1080 | 16:9 | 53.9 | 47 | 26.4 | 1240.8 | Other | VGA/DVI-D/Composite(C) Component 3 wire (C3) | N | N | N | Remote control | DVI-D | 175 | 148 | 370 | 370 | 166.6 | 143.9 | 288 | 288 | 3.9 | 2.4
99 | 2008-03-25 | Monitor | LCD-CCFL | TN | 1680*1050 | 16:9 | 22 | 18.6 | 11.6 | 215.76 |  | D-Sub/DVI |  | Y |  | NA | D-Sub | 175 | 44.3 | 251.2 | 269.4 | 28.3 | 24.9 | 36.3 | 37.6 | 0.89 | 0.67
100 | 2008-03-21 | Monitor | LCD-CCFL | TN | 1024*768 | 4:3 | 15 | 11.9 | 8.9 | 105.91 |  | D-Sub |  | Y |  | NA | D-Sub | 175 | 5.8 | 203.8 | 204.1 | 16.1 | 11 | 16.9 | 17.4 | 0.68 | 0.64
101 | 2008-03-21 | Monitor | LCD-CCFL | TN | 1280*1024 | 4:3 | 17 | 13.3 | 10.6 | 140.98 |  | D-Sub |  | Y |  | NA | D-Sub | 175 | 7.9 | 220 | 230 | 23 | 15.7 | 26.1 | 26.5 | 0.72 | 0.7
102 | 2008-03-21 | Monitor | LCD-CCFL | TN | 1280*1024 | 4:3 | 17 | 13.3 | 10.6 | 140.98 |  | D-Sub/DVI |  | Y |  | NA | D-Sub | 175 | 16.8 | 190 | 232.2 | 24.7 | 15.3 | 26.1 | 30.3 | 0.69 | 0.6
103 | 2008-03-24 | Monitor | LCD-CCFL | TN | 1280*1024 | 4:3 | 19 | 14.8 | 11.9 | 176.12 |  | D-Sub/DVI |  | Y |  | NA | D-Sub | 175 | 19.1 | 210.8 | 307.2 | 23.8 | 13.9 | 26.3 | 33.3 | 0.71 | 0.65
104 | 2008-03-25 | Monitor | LCD-CCFL | TN | 1680*1050 | 16:9 | 20 | 17 | 10.6 | 180.2 |  | D-Sub/DVI |  | Y |  | Speakers | D-Sub | 175 | 17 | 272.2 | 283.1 | 28.8 | 16.2 | 37.8 | 38.4 | 0.74 | 0.69
105 | 2008-03-25 | Monitor | LCD-CCFL | TN | 1920*1200 | 16:9 | 27 | 22.9 | 14.3 | 327.47 |  | D-Sub/DVI/HDMI |  | Y |  | Speakers | D-Sub | 175 | 89.4 | 440 | 540 | 54.8 | 53.1 | 118 | 128.8 | 1.65 | 0.66
106 | 2008-03-24 | Monitor | LCD-CCFL | TN | 1440*900 | 16:9 | 19 | 16 | 10 | 160 |  | D-Sub/DVI |  | Y |  | NA | D-Sub | 175 | 21.5 | 200 | 278 | 25.8 | 15.8 | 27.9 | 34.4 | 0.91 | 0.59
107 | 2008-03-25 | Monitor | LCD-CCFL | TN | 1680*1050 | 16:9 | 20 | 17 | 10.6 | 180.2 |  | D-Sub/DVI |  | Y |  | NA | D-Sub | 175 | 18 | 270.3 | 281 | 28.4 | 16.8 | 37.2 | 38 | 0.72 | 0.7
108 | 2008-03-25 | Monitor | LCD-CCFL | TN | 1920*1200 | 16:9 | 24 | 20.4 | 12.7 | 259.08 |  | D-Sub/DVI |  | Y |  | Speakers | D-Sub | 175 | 60.4 | 406.3 | 447.5 | 42.5 | 33.3 | 74.9 | 75.7 | 0.6 | 0.48
109 | 2008-03-28 | Monitor | CRT |  | 1024*768 | 4:3 | 16.06 | 14.6693 | 11.6496 | 170.8915 | Ethernet | VGA | Y | N | N |  | VGA | 99 | 86.6 | 90.6 | 99 | 53.6 | 50.9 | 53.3 | 53..3 | 1.1 | 0
110 | 2008-03-28 | Monitor | CRT |  | 1024*768 | 4:3 | 16.06 | 14.6693 | 11.6496 | 170.8915 | Ethernet | VGA | Y | N | N |  | VGA | 99 | 86.6 | 90.6 | 99 | 53.6 | 50.9 | 53.3 | 53..3 | 1.1 | 0
111 | 2008-02-25 | Monitor | LCD-CCFL | TN | 1440x900 | 16:10 | 17 | 367.2 | 229.5 | 84272.4 | Ethernet | VGA | Y | Y |  | Speakers |  | 175 |  | 225 | 300 | 18.4 |  | 21.5 | 26 | 0.64 | 0.56 | AC-DC
112 | 2008-02-25 | Monitor | LCD-CCFL | TN | 1440x900 | 16:10 | 19 | 410.4 | 256.5 | 105267.6 | Ethernet | VGA |  | Y |  | Speakers |  | 175 |  |  | 300 | 27.9 |  | 31 | 37 | 1.56 | 0.74 | AC-DC
113 | 2008-03-23 | Monitor | LCD-CCFL | TN | 1024X768 | 4:3 | 15 | 11.9735 | 8.9802 | 107.5243 |  | VGA |  | Y |  |  | VGA | 175 | 107 | 132 | 202 | 15.7 | 10.2 | 12.1 | 19 | 0.41 | 0.37
114 | 2008-03-23 | Monitor | LCD-CCFL | TN | 1024X768 | 4:3 | 15 | 11.9735 | 8.9802 | 107.5243 |  | VGA |  | Y |  |  | VGA | 175 | 119 | 147 | 190 | 17.9 | 11.9 | 15.8 | 18.2 | 0.62 | 0.55
115 | 2008-03-23 | Monitor | LCD-CCFL | TN | 1366X768 | 16:9 | 15.6 | 13.6811 | 7.748 | 106.0016 |  | VGA |  | Y |  | SPEAKER | VGA | 175 | 22.4 | 153 | 223 | 13.6 | 6.9 | 13.1 | 16.3 | 0.4 | 0.36
116 | 2008-03-23 | Monitor | LCD-CCFL | TN | 1280X1024 | 4:3 | 17 | 13.3039 | 10.6431 | 141.5958 |  | VGA |  | Y |  | SPEAKER | VGA | 175 | 71.9 | 246 | 260 | 20.5 | 13.1 | 25.6 | 26.5 | 0.94 | 0.75
117 | 2008-03-23 | Monitor | LCD-CCFL | TN | 1440X900 | 16:10 | 19 | 16.0724 | 10.0453 | 161.4521 |  | VGA |  | Y |  |  | VGA | 175 | 39 | 163 | 266 | 27 | 15.4 | 26.5 | 33.8 | 0.45 | 0.37
118 | 2008-03-23 | Monitor | LCD-CCFL | TN | 1680X1050 | 16:10 | 22 | 18.652 | 11.6575 | 217.435 |  | VGA |  | Y |  |  | VGA | 175 | 40 | 161 | 230 | 31.8 | 15.8 | 31.2 | 39.4 | 0.52 | 0.44
119 | 2008-03-25 | Monitor | LCD-CCFL | TN | 1920X1200 | 16:10 | 25.54 | 21.6567 | 13.5354 | 293.1327 |  | VGA |  | Y |  |  | VGA | 175 | 45 | 360 | 480 | 45.9 | 36 | 84.5 | 90.5 | 0.55 | 0.27
120 | 2008-03-23 | Monitor | LCD-CCFL | TN | 1680X1050 | 16:10 | 20.1 | 17.0646 | 10.6654 | 181.9997 |  | VGA |  | Y |  | SPEAKER | VGA | 175 | 50 | 221 | 293 | 26.6 | 19.8 | 34.1 | 36.4 | 0.33 | 0.32
121 | 2008-03-23 | Monitor | LCD-CCFL | TN | 1680X1050 | 16:10 | 22 | 18.652 | 11.6575 | 217.435 |  | VGA |  | Y |  | SPEAKER | VGA | 175 | 47 | 187 | 298 | 29.4 | 17.2 | 34.6 | 42.2 | 0.49 | 0.4
122 | 2008-01-03 | Monitor | CRT |  | 1024*768/75Hz | 4:03 | 16.06 | 12.86 | 9.67 | 124.3562 |  | VGA | N | N |  |  | VGA | 100 |  | 106 | 120 | 54.8 | 52.88 | 67.32 | 68.24 | 1.6 | 0.45
123 | 2008-01-03 | Monitor | CRT |  | 1024*768/75Hz | 4:03 | 16.06 | 12.86 | 9.67 | 124.3562 |  | VGA | N | N |  |  | VGA | 100 |  | 106 | 122 | 55.1 | 53.17 | 68.43 | 69.53 | 1.65 | 0.42
124 | 2008-01-03 | Monitor | CRT |  | 800*600/75Hz | 4:03 | 14.004 | 11.204 | 8.404 | 94.1584 |  | VGA | N | N |  |  | VGA | 100 |  | 106 | 117 | 50.3 | 43.53 | 56.39 | 58.38 | 1.55 | 0.45
125 | 2008-01-03 | Monitor | CRT |  | 1024*768/75Hz | 4:03 | 16.06 | 12.86 | 9.67 | 124.3562 |  | VGA | N | N |  |  | VGA | 100 |  | 106 | 120 | 54.8 | 52.88 | 67.32 | 68.24 | 1.6 | 0.45
126 | 2008-03-23 | Monitor | LCD-CCFL | TN | 1440X900 | 16:10 | 19 | 16.0724 | 10.0453 | 161.4521 |  | VGA |  | Y |  |  | VGA | 175 | 52 | 170 | 311 | 24.3 | 15.4 | 24.1 | 35.3 | 0.4 | 0.34
127 | 2008-03-23 | Monitor | LCD-CCFL | TN | 1920X1200 | 16:9 | 24 | 20.4094 | 12.7559 | 260.341 |  | VGA |  | Y |  |  | VGA | 175 | 36.6 | 284 | 554 | 37 | 26.4 | 68.4 | 84.5 | 0.78 | 0.72
128 | 2008-01-03 | Monitor | CRT |  | 1280*1024/75Hz | 4:03 | 16.06 | 12.86 | 9.67 | 124.3562 |  | VGA | N | N |  |  | VGA | 100 |  | 106 | 120 | 61.2 | 58.6 | 72.2 | 73.4 | 1.52 | 0.38
129 | 2008-03-28 | Monitor | LCD-CCFL | TN | 1440 x 900 | 16:10 | 17 | 14.4567 | 9.0354 | 130.6225 | Ethernet | VGA and DVI-D | Y | Y | N | Speakers | VGA | 175 | 60 | 195 | 255 | 16.8 | 10.7 | 17.6 | 20.1 | 0.45 | 0.32
130 | 2008-03-28 | Monitor | LCD-CCFL | TN | 1024X768 | 4:3 | 15 | 11.9735 | 8.9802 | 107.5243 | Ethernet | VGA | Y | Y | Y |  | VGA | 175 | 107 | 132 | 202 | 15.7 | 10.2 | 16.8 | 19 | 0.41 | 0.37
131 | 2008-03-28 | Monitor | LCD-CCFL | TN | 1366X768 | 16:9 | 15.6 | 13.6811 | 7.748 | 106.0016 | Ethernet | VGA | Y | Y | Y | SPEAKER | VGA | 175 | 45 | 153 | 223 | 13.6 | 6.9 | 13.8 | 16.3 | 0.4 | 0.36
132 | 2008-03-28 | Monitor | LCD-CCFL | TN | 1280X1024 | 4:3 | 17 | 13.3039 | 10.6431 | 141.5958 | Ethernet | VGA | Y | Y | Y | SPEAKER | VGA | 175 | 71.9 | 246 | 260 | 20.5 | 13.1 | 25.6 | 26.5 | 0.65 | 0.57
133 | 2008-03-28 | Monitor | LCD-CCFL | TN | 1440X900 | 16:10 | 19 | 16.0724 | 10.0453 | 161.4521 | Ethernet | VGA | Y | Y | Y |  | VGA | 175 | 67 | 163 | 266 | 27 | 15.5 | 31.2 | 33.8 | 0.45 | 0.37
134 | 2008-03-28 | Monitor | LCD-CCFL | TN | 1440X900 | 16:10 | 19 | 16.0724 | 10.0453 | 161.4521 | Ethernet | VGA | Y | Y | Y |  | VGA | 175 | 52 | 170 | 311 | 24.3 | 15.6 | 29.7 | 35.3 | 0.4 | 0.34
135 | 2008-03-28 | Monitor | LCD-CCFL | TN | 1680X1050 | 16:10 | 20.1 | 17.0646 | 10.6654 | 181.9997 | Ethernet | VGA | Y | Y | Y | SPEAKER | VGA | 175 | 50 | 221 | 293 | 26.6 | 19.9 | 34.1 | 36.4 | 0.33 | 0.32
136 | 2008-03-28 | Monitor | LCD-CCFL | TN | 1680X1050 | 16:10 | 22 | 18.652 | 11.6575 | 217.435 | Ethernet | VGA | Y | Y | Y | SPEAKER | VGA | 175 | 47 | 187 | 298 | 29.4 | 20.2 | 34.6 | 42.2 | 0.49 | 0.4
137 | 2008-03-28 | Monitor | LCD-CCFL | TN | 1920X1200 | 16:9 | 24 | 20.4094 | 12.7559 | 260.341 | Ethernet | VGA | Y | Y | Y |  | VGA | 175 | 36.6 | 284 | 554 | 38 | 26.4 | 68.4 | 84.5 | 0.78 | 0.72
138 | 2008-03-28 | Monitor | LCD-CCFL | TN | 1920X1200 | 16:10 | 25.54 | 21.6567 | 13.5354 | 293.1327 | Ethernet | VGA | Y | Y | Y |  | VGA | 175 | 45 | 360 | 480 | 45.9 | 36 | 84.5 | 90.5 | 0.55 | 0.27
139 | 2008-03-27 | Monitor | LCD-CCFL | TN | 1024*768 | 4:3 | 15 | 11.9735 | 8.9791 | 107.5116 |  | VGA | N | Y |  |  | VGA | 175.6 | 3.35 | 189.2 | 242 | 15.7 | 9.8 | 16.7 | 16.9 | 0.8 | 0.8
140 | 2008-03-27 | Monitor | LCD-CCFL | TN | 1024*768 | 4:3 | 15 | 12.8543 | 9.9803 | 128.2903 |  | VGA | N | Y |  |  | VGA | 174.7 | 6.72 | 244.3 | 289.7 | 14.2 | 9.9 | 16.3 | 16.7 | 0.7 | 0.7
141 | 2008-03-27 | Monitor | LCD-CCFL | TN | 1024*768 | 4:3 | 15 | 11.9735 | 8.9802 | 107.5243 |  | VGA | N | Y |  |  | VGA | 175.7 | 4.27 | 174 | 246.5 | 15.9 | 11.8 | 16.4 | 16.3 | 1.1 | 1.1
142 | 2008-03-27 | Monitor | LCD-CCFL | TN | 1280*1024 | 5:4 | 17 | 13.3 | 10.6431 | 141.5539 |  | VGA, DVI-D | N | Y |  |  | VGA | 174.4 | 10.74 | 172.4 | 243.7 | 27.4 | 15.5 | 27.9 | 28.4 | 0.7 | 0.6
143 | 2008-03-27 | Monitor | LCD-CCFL | TN | 1280*1024 | 5:4 | 17 | 13.3 | 10.6431 | 141.5539 |  | VGA, DVI-D | N | Y |  |  | VGA | 174.4 | 12.15 | 225.9 | 303 | 22 | 14.2 | 26.4 | 27.4 | 1.2 | 1
144 | 2008-03-27 | Monitor | LCD-CCFL | TN | 1280*1024 | 5:4 | 17 | 14.1142 | 11.6732 | 164.758 |  | VGA, DVI-D | N | Y |  |  | VGA | 175.6 | 9.79 | 251.3 | 287.1 | 21.1 | 14.9 | 26.5 | 27.3 | 0.9 | 0.8
145 | 2008-03-27 | Monitor | LCD-CCFL | TN | 1280*1024 | 5:4 | 17 | 13.3039 | 10.6431 | 141.5958 |  | VGA, DVI-D | N | Y |  |  | VGA | 175.4 | 8.15 | 182.8 | 210.1 | 24 | 13.9 | 25.1 | 25.6 | 1.2 | 1
146 | 2008-03-27 | Monitor | LCD-CCFL | TN | 1280*1024 | 5:4 | 19 | 14.8157 | 11.8528 | 175.6074 |  | VGA, DVI-D | N | Y |  |  | VGA | 174.3 | 16 | 254 | 320 | 25.3 | 17.5 | 32.7 | 32.4 | 0.8 | 0.7
147 | 2008-03-27 | Monitor | LCD-CCFL | TN | 1280*1024 | 5:4 | 19 | 14.8157 | 11.8528 | 175.6074 |  | VGA, DVI-D | N | Y |  |  | VGA | 174.9 | 11.5 | 211 | 242.5 | 27 | 16.7 | 31.5 | 31.6 | 1 | 0.7
148 | 2008-03-27 | Monitor | LCD-CCFL | TN | 1280*1024 | 5:4 | 19 | 15.5906 | 12.7559 | 198.8716 |  | VGA, DVI-D | N | Y |  |  | VGA | 175.2 | 12.9 | 227 | 302.7 | 26.5 | 17.1 | 31.7 | 31.8 | 0.9 | 0.7
149 | 2008-03-27 | Monitor | LCD-CCFL | TN | 1280*1024 | 5:4 | 19 | 14.8157 | 11.8526 | 175.6051 |  | VGA, DVI-D | N | Y |  |  | VGA | 175.5 | 8.7 | 187 | 280 | 22.5 | 16.4 | 31 | 31.5 | 0.8 | 0.65

## Data Removed
| Test Info |  | Display | [7 empty] | Inputs and Other Features | [5 empty] | On Power Test Data | [8 empty] | Low Power Mode Test Data |  | External power supply (EPS)
Index | Date of Test | Product Type (Select) | Display Type (Select) | LCD Panel Technology (select if applicable) | Resolution (pixels x pixels) | Aspect Ratio | Viewable Screen Size (diagonal inches) | Viewable Display Width (inches) | Viewable Display Height (inches) | Screen Area (sq. inches) | Network Peripheral Ports Present (Select) | Audio/Video Ports Present (examples below) | Automatic Brightness Control (Select) | Qualified as ENERGY STAR Computer Monitor (Select) | Qualified as ENERGY STAR Television (Select) | Other Features (examples listed below) | Video Input Used for Test (e.g. HDMI, display port) | Luminance Setting per ENERGY STAR Test Procedure Requirements (cd/m2) | Minimum Luminance (cd/m2) | Factory Default Luminance (cd/m2) | Maximum Luminance (cd/m2) | On Power at ENERGY STAR Luminance (W) | On Power at Minimum Luminance (W) | On Power at Default Luminance (W) | On Power at Maximum Luminance (W) | Sleep Power (W) | Off Power (W) | Type of EPS (Select) | Nameplate Output Power Watt | Minimum Average Efficiency in Active Mode Decimal | Maximum Power in No-Load Watt
1 | 2008-02-12 | Monitor | LCD-CCFL | TN | 1024*768 | 4:03 | 15 | 12 | 9 | 108 |  | VGA+DVI | Y | Y |  |  | VGA | 173 | 5.1 | 163 | 234 | 16.2 | 11.4 | 14.5 | 15.5 | 0.96 | 0.87 | AC-DC | 50 | 70% | 0.48
2 | 2008-02-13 | Monitor | LCD-CCFL | TN | 1280*1024 | 5:04 | 19 | 15 | 12 | 180 |  | VGA+DVI | Y | Y |  |  | DVI | 175 | 25.1 | 143 | 208 | 31.4 | 29.3 | 30.7 | 33.1 | 1.1 | 0.9 | AC-DC | 50 | 72% | 0.32
3 | 2008-02-13 | Monitor | LCD-CCFL | TN | 1440*900 | 16:10 | 19 | 16 | 9 | 144 |  | VGA+DVI | Y | Y |  |  | VGA | 176 | 1.18 | 184 | 350 | 29.98 | 29.88 | 29.98 | 30 | 0.94 | 0.84
4 | 2008-02-14 | Monitor | LCD-CCFL | TN | 1280*1024 | 5:04 | 19 | 15 | 12 | 180 |  | VGA+DVI | Y | Y |  |  | DVI | 174 | 12.4 | 166 | 264 | 31.9 | 27.1 | 30.3 | 31.9 | 0.7 | 0.6
5 | 2008-02-14 | Monitor | LCD-CCFL | TN | 1680*1050 | 16:10 | 22 | 19 | 12 | 228 |  | VGA+DVI | Y | N |  |  | VGA | 175 | 0.7 | 217 | 303 | 41.2 | 34.3 | 38.3 | 41.5 | 1.2 | 1.1 | AC-DC | 60 | 72% | 0.48
6 | 2008-02-15 | Monitor | LCD-CCFL | TN | 1680*1050 | 16:10 | 22 | 19 | 12 | 228 |  | VGA+DVI | Y | Y |  |  | DVI | 172 | 2.3 | 142 | 266 | 38.9 | 29.5 | 35.8 | 39.7 | 0.77 | 0.75
7 | 2008-03-21 | Monitor | LCD-CCFL | TN | 1280x1024 | 1.25 | 17 | 13.2748 | 10.6198 | 140.9756 |  | VGA, DVI-D | N | N | N | None | VGA | 189 | 50.1 | 161 | 263 | 23 | 13.1 | 24.8 | 26.5
8 | 2008-03-21 | Monitor | LCD-CCFL | TN | 1280x1024 | 1.25 | 17 | 13.2748 | 10.6198 | 140.9756 |  | VGA, DVI-D | N | N | N | None | VGA | 190 | 49.3 | 167 | 255 | 23.1 | 13 | 24.9 | 26.6
9 | 2008-03-25 | Monitor | LCD-CCFL | TN | 1280x1024 | 1.25 | 17 | 13.2748 | 10.6198 | 140.9756 |  | VGA, DVI-D | N | N | N | None | VGA | 189 | 39.7 | 162 | 248 | 14.9 | 9.3 | 16.5 | 17.1 | 0.72 | 0.57
10 | 2008-03-25 | Monitor | LCD-CCFL | TN | 1280x1024 | 1.25 | 17 | 13.2748 | 10.6198 | 140.9756 |  | VGA, DVI-D | N | N | N | None | VGA | 188 | 38.8 | 155 | 247 | 15 | 9.3 | 16.7 | 17.2 | 0.71 | 0.54
11 | 2008-03-25 | Monitor | LCD-CCFL | TN | 1280x1024 | 1.25 | 17 | 13.2748 | 10.6198 | 140.9756 |  | VGA, DVI-D | N | N | N | None | VGA | 194 | 32.4 | 143 | 242 | 15.7 | 9.4 | 17 | 17.5 | 0.71 | 0.54
12 | 2008-03-21 | Monitor | LCD-CCFL | TN | 1440x900 | 1.6 | 19 | 16.112 | 10.07 | 162.2472 |  | VGA, DVI-D | N | N | N | None | VGA | 184 | 59.3 | 175 | 287 | 23.7 | 14.8 | 24.6 | 31.5
13 | 2008-03-21 | Monitor | LCD-CCFL | TN | 1440x900 | 1.6 | 19 | 16.112 | 10.07 | 162.2472 |  | VGA, DVI-D | N | N | N | None | VGA | 180 | 60.8 | 176 | 290 | 23.5 | 14.9 | 25.2 | 31.9
14 | 2008-03-25 | Monitor | LCD-CCFL | TN | 1440x900 | 1.6 | 19 | 16.112 | 10.07 | 162.2472 |  | VGA, DVI-D | N | N | N | None | VGA | 177 | 27.9 | 189 | 271 | 16.1 | 9.4 | 18.8 | 19.5 | 0.6 | 0.41
15 | 2008-03-25 | Monitor | LCD-CCFL | TN | 1440x900 | 1.6 | 19 | 16.112 | 10.07 | 162.2472 |  | VGA, DVI-D | N | N | N | None | VGA | 177 | 27.4 | 187 | 270 | 16 | 9.1 | 18.6 | 19.4 | 0.71 | 0.49
16 | 2008-03-25 | Monitor | LCD-CCFL | TN | 1440x900 | 1.6 | 19 | 16.112 | 10.07 | 162.2472 |  | VGA, DVI-D | N | N | N | None | VGA | 188 | 29.5 | 196 | 290 | 15.9 | 9.2 | 18.7 | 19.5 | 0.69 | 0.49
17 | 2007-12-23 | Monitor | CRT |  | 1280*1024/75Hz | 4:3 | 16 | 12.799 | 9.598 | 122.8448 |  | VGA | N | Y | N |  | VGA display port | 100 |  | 109 | 109 | 68.2 | 54.4 | 69.8 | 69.8 | 2.6 | 0.52
18 | 2008-03-19 | Monitor | LCD | TN | 1680 x 1050 | 16:10 | 20.1234 | 20.1234 | 17.0646 | 343.3963 |  | VGA |  | Y |  |  | VGA | 176.8 | 46.91 | 163.6 | 211.9 | 33.69 | 17.88 | 31.98 | 38.37 | 0.852 | 0.654
19 | 2008-03-19 | Monitor | LCD | TN | 1680 x 1050 | 16:10 | 21.9953 | 21.9953 | 18.652 | 410.2555 |  | VGA |  | Y |  |  | VGA | 175.5 | 62.01 | 180.1 | 220.9 | 35.58 | 19.27 | 36.35 | 42.42 | 0.834 | 0.639
20 | 2008-03-12 | Monitor | LCD | TN | 1680 x 1050 | 16:10 | 22.1123 | 22.1123 | 11.7195 | 259.1447 |  | DVI-D |  | Y |  |  | DVI-D | 175.8 | 108.5 | 281.6 | - | 23.59 | 18.74 | 30.69 | - | 0.864 | 0.657
21 | 2008-03-19 | Monitor | LCD | TN | 1680 x 1050 | 16:10 | 22.1123 | 19 | 12 | 228 | Other | VGA | Y | Y | N/A | N/A | VGA | 174.8 | 56.6 | 230.9 | 232.7 | 33.74 | 17.97 | 40.83 | 41.18 | 0.843 | 0.771
22 | 2008-01-24 | Monitor | LCD-CCFL | VA | 1360x768 | 16:9 | 40 |  |  | 0 | Ethernet | VGA/DVI-D/HDMI/S-VIDEO/Component 5 | N |  |  | Remote control | CVBS | 176 | 95 | 548 | 548 | 112 | 85 | 205 | 205 | 0.68 | 0.78
23 | 2008-01-22 | Digital Photo Frame | LCD-CCFL | TN | 800x480 | 16:9 | 7 |  |  | 0 | USB | USB | N |  |  | Speaker | USB | 175 | 11 | 176 | 176 | 7.1 | 7.1 | 7.1 | 7.1 |  | 0.16 | AC-DC | 24 | 82 | 0.21
24 | 2008-03-28 | Monitor | LCD-CCFL | TN | 1440 x 900 | 16:10 | 17 | 14.4567 | 9.0354 | 130.6225 | Ethernet | VGA and DVI-D | Y | Y | N | Speakers | VGA | 175 | 60 | 195 | 255 | 16.8 | 10.7 | 17.6 | 20.1 | 0.45 | 0.32
25 | 2008-03-27 | Monitor | LCD-CCFL | TN | 1280*1024 | 5:4 | 19 | 14.8157 | 11.8526 | 175.6051 |  | VGA, DVI-D | N | Y |  |  | VGA | 175.3 | 8.6 | 189 | 280 | 22.4 | 16.5 | 30.9 | 31.6 | 0.9 | 0.6
26 | 2008-03-27 | Monitor | LCD-CCFL | TN | 1280*1024 | 5:4 | 19 | 14.8157 | 11.8526 | 175.6051 |  | VGA, DVI-D | N | Y |  |  | VGA | 174.6 | 8.1 | 186 | 282 | 22.4 | 16.4 | 30.8 | 31.7 | 0.9 | 0.6
27 | 2008-03-27 | Monitor | LCD-CCFL | TN | 1280*1024 | 5:4 | 19 | 14.8157 | 11.8526 | 175.6051 |  | VGA, DVI-D | N | Y |  |  | VGA | 174.8 | 8.6 | 180 | 284 | 22.7 | 16.9 | 30.5 | 31.2 | 0.9 | 0.75
28 | 2008-03-27 | Monitor | LCD-CCFL | TN | 1280*1024 | 5:4 | 19 | 15.5906 | 12.7559 | 198.8716 |  | VGA, DVI-D | N | Y |  |  | VGA | 175.1 | 13 | 223.6 | 303 | 26.4 | 17.2 | 31.5 | 31.8 | 0.8 | 0.8
29 | 2008-03-27 | Monitor | LCD-CCFL | TN | 1280*1024 | 5:4 | 19 | 15.5906 | 12.7559 | 198.8716 |  | VGA, DVI-D | N | Y |  |  | VGA | 175 | 13.2 | 223.4 | 303.6 | 26.3 | 17.1 | 31.3 | 31.9 | 0.8 | 0.8
30 | 2008-03-27 | Monitor | LCD-CCFL | TN | 1280*1024 | 5:4 | 19 | 15.5906 | 12.7559 | 198.8716 |  | VGA, DVI-D | N | Y |  |  | VGA | 175 | 12.86 | 223.3 | 305 | 26.3 | 17.2 | 31.2 | 32.1 | 1.1 | 0.7
31 | 2008-03-27 | Monitor | LCD-CCFL | TN | 1280*1024 | 5:4 | 19 | 14.8157 | 11.8528 | 175.6074 |  | VGA, DVI-D | N | Y |  |  | VGA | 174.4 | 15.4 | 253 | 320 | 25.3 | 17.4 | 32.5 | 32.4 | 0.8 | 0.8
32 | 2008-03-27 | Monitor | LCD-CCFL | TN | 1280*1024 | 5:4 | 19 | 14.8157 | 11.8528 | 175.6074 |  | VGA, DVI-D | N | Y |  |  | VGA | 174.6 | 15.4 | 253 | 321 | 25.3 | 17.3 | 32.3 | 32.7 | 0.8 | 0.7
33 | 2008-03-27 | Monitor | LCD-CCFL | TN | 1280*1024 | 5:4 | 19 | 14.8157 | 11.8528 | 175.6074 |  | VGA, DVI-D | N | Y |  |  | VGA | 175 | 15.3 | 252 | 333 | 25.6 | 17.8 | 32.3 | 32.1 | 1 | 0.8
34 | 2008-03-27 | Monitor | LCD-CCFL | TN | 1280*1024 | 5:4 | 19 | 14.8157 | 11.8528 | 175.6074 |  | VGA, DVI-D | N | Y |  |  | VGA | 175 | 11.2 | 211.4 | 243 | 27.1 | 16.6 | 31.3 | 31.5 | 0.8 | 0.8
35 | 2008-03-27 | Monitor | LCD-CCFL | TN | 1280*1024 | 5:4 | 19 | 14.8157 | 11.8528 | 175.6074 |  | VGA, DVI-D | N | Y |  |  | VGA | 174.9 | 11.1 | 211.7 | 243.3 | 27.1 | 16.55 | 31.1 | 31.7 | 0.8 | 0.8
36 | 2008-03-27 | Monitor | LCD-CCFL | TN | 1280*1024 | 5:4 | 19 | 14.8157 | 11.8528 | 175.6074 |  | VGA, DVI-D | N | Y |  |  | VGA | 175.2 | 11 | 212 | 244 | 27.2 | 17 | 31.1 | 31.9 | 0.9 | 0.8
37 | 2008-03-27 | Monitor | LCD-CCFL | TN | 1280*1024 | 5:4 | 17 | 13.3 | 10.6431 | 141.5539 |  | VGA, DVI-D | N | Y |  |  | VGA | 174.2 | 10.73 | 172.3 | 244.5 | 27.3 | 15.4 | 27.8 | 28.5 | 0.8 | 0.7
38 | 2008-03-27 | Monitor | LCD-CCFL | TN | 1280*1024 | 5:4 | 17 | 13.3 | 10.6431 | 141.5539 |  | VGA, DVI-D | N | Y |  |  | VGA | 175 | 10.84 | 171.4 | 241.9 | 27.3 | 15.5 | 27.6 | 28 | 0.8 | 0.6
39 | 2008-03-27 | Monitor | LCD-CCFL | TN | 1280*1024 | 5:4 | 17 | 13.3 | 10.6431 | 141.5539 |  | VGA, DVI-D | N | Y |  |  | VGA | 175.3 | 11 | 170.9 | 241.7 | 27.2 | 15.4 | 27.5 | 28 | 0.9 | 0.8
40 | 2008-03-27 | Monitor | LCD-CCFL | TN | 1280*1024 | 5:4 | 17 | 13.3 | 10.6431 | 141.5539 |  | VGA, DVI-D | N | Y |  |  | VGA | 174.2 | 12.42 | 226.2 | 302.3 | 21.6 | 13.7 | 26.3 | 27 | 0.8 | 0.7
41 | 2008-03-27 | Monitor | LCD-CCFL | TN | 1280*1024 | 5:4 | 17 | 13.3 | 10.6431 | 141.5539 |  | VGA, DVI-D | N | Y |  |  | VGA | 174.3 | 12.38 | 225.9 | 302.5 | 21.7 | 13.7 | 26.2 | 27.1 | 0.7 | 0.6
42 | 2008-03-27 | Monitor | LCD-CCFL | TN | 1280*1024 | 5:4 | 17 | 13.3 | 10.6431 | 141.5539 |  | VGA, DVI-D | N | Y |  |  | VGA | 174.3 | 12.24 | 225.9 | 302.8 | 21.6 | 13.7 | 26.1 | 27 | 0.7 | 0.6
43 | 2008-03-27 | Monitor | LCD-CCFL | TN | 1280*1024 | 5:4 | 17 | 13.3039 | 10.6431 | 141.5958 |  | VGA, DVI-D | N | Y |  |  | VGA | 175.4 | 8.25 | 186 | 212.7 | 23.8 | 13.7 | 25 | 25.6 | 0.8 | 0.7
44 | 2008-03-27 | Monitor | LCD-CCFL | TN | 1280*1024 | 5:4 | 17 | 13.3039 | 10.6431 | 141.5958 |  | VGA, DVI-D | N | Y |  |  | VGA | 175.4 | 8.26 | 185.1 | 211.3 | 23.9 | 13.8 | 24.9 | 25.6 | 0.8 | 0.7
45 | 2008-03-27 | Monitor | LCD-CCFL | TN | 1280*1024 | 5:4 | 17 | 13.3039 | 10.6431 | 141.5958 |  | VGA, DVI-D | N | Y |  |  | VGA | 175.5 | 8.14 | 185.32 | 210.4 | 23.7 | 13.8 | 24.9 | 25.4 | 0.9 | 0.8
46 | 2008-03-27 | Monitor | LCD-CCFL | TN | 1280*1024 | 5:4 | 17 | 14.1142 | 11.6732 | 164.758 |  | VGA, DVI-D | N | Y |  |  | VGA | 175.8 | 9.81 | 251.5 | 286.5 | 21 | 14.9 | 26.4 | 27.2 | 0.9 | 0.7
47 | 2008-03-27 | Monitor | LCD-CCFL | TN | 1280*1024 | 5:4 | 17 | 14.1142 | 11.6732 | 164.758 |  | VGA, DVI-D | N | Y |  |  | VGA | 174.5 | 9.87 | 251.8 | 285.3 | 20.8 | 14.9 | 26.2 | 26.8 | 0.8 | 0.7
48 | 2008-03-27 | Monitor | LCD-CCFL | TN | 1280*1024 | 5:4 | 17 | 14.1142 | 11.6732 | 164.758 |  | VGA, DVI-D | N | Y |  |  | VGA | 174.6 | 9.96 | 252.1 | 284.7 | 21.2 | 15 | 26.5 | 26.9 | 1 | 0.9
49 | 2008-03-27 | Monitor | LCD-CCFL | TN | 1024*768 | 4:3 | 15 | 12.8543 | 9.9803 | 128.2903 |  | VGA | N | Y |  |  | VGA | 174.6 | 6.81 | 244.2 | 289.9 | 14.3 | 9.9 | 16.2 | 17 | 0.9 | 0.9
50 | 2008-03-27 | Monitor | LCD-CCFL | TN | 1024*768 | 4:3 | 15 | 12.8543 | 9.9803 | 128.2903 |  | VGA | N | Y |  |  | VGA | 174.7 | 6.58 | 244.2 | 189.1 | 14.2 | 9.9 | 16.2 | 16.7 | 0.7 | 0.7
51 | 2008-03-27 | Monitor | LCD-CCFL | TN | 1024*768 | 4:3 | 15 | 12.8543 | 9.9803 | 128.2903 |  | VGA | N | Y |  |  | VGA | 174.9 | 6.52 | 244 | 286.6 | 14.4 | 10.6 | 16.3 | 17.2 | 1.2 | 1.2
52 | 2008-03-27 | Monitor | LCD-CCFL | TN | 1024*768 | 4:3 | 15 | 11.9735 | 8.9791 | 107.5116 |  | VGA | N | Y |  |  | VGA | 175.8 | 3.34 | 189.3 | 242 | 15.7 | 9.8 | 16.6 | 16.8 | 0.9 | 0.9
53 | 2008-03-27 | Monitor | LCD-CCFL | TN | 1024*768 | 4:3 | 15 | 11.9735 | 8.9791 | 107.5116 |  | VGA | N | Y |  |  | VGA | 176 | 3.31 | 189.5 | 242 | 15.7 | 9.8 | 16.6 | 16.8 | 0.95 | 0.9
54 | 2008-03-27 | Monitor | LCD-CCFL | TN | 1024*768 | 4:3 | 15 | 11.9735 | 8.9791 | 107.5116 |  | VGA | N | Y |  |  | VGA | 176 | 3.29 | 190.6 | 242 | 16.2 | 10 | 16.5 | 17.4 | 1 | 0.9
55 | 2008-03-27 | Monitor | LCD-CCFL | TN | 1024*768 | 4:3 | 15 | 11.9735 | 8.9802 | 107.5243 |  | VGA | N | Y |  |  | VGA | 175.1 | 4.36 | 172.4 | 246.7 | 15.8 | 11.6 | 16.2 | 16.2 | 0.8 | 0.8
56 | 2008-03-27 | Monitor | LCD-CCFL | TN | 1024*768 | 4:3 | 15 | 11.9735 | 8.9802 | 107.5243 |  | VGA | N | Y |  |  | VGA | 175.2 | 4.33 | 172.7 | 246.7 | 15.8 | 11.5 | 15.9 | 16.1 | 0.7 | 0.6
57 | 2008-03-27 | Monitor | LCD-CCFL | TN | 1024*768 | 4:3 | 15 | 11.9735 | 8.9802 | 107.5243 |  | VGA | N | Y |  |  | VGA | 175.5 | 4.28 | 172.8 | 246.7 | 15.7 | 11.4 | 16.2 | 16 | 0.8 | 0.8
58 | 2008-03-27 | Monitor | LCD-CCFL | TN | 1024*768 | 4:3 | 15 | 11.9735 | 8.9802 | 107.5243 |  | VGA | N | Y |  |  | VGA
59 | 2008-03-28 | Monitor | LCD-CCFL | TN | 1280*1024 | 5:4 | 17 | 13.3 | 10.6431 | 141.5539 |  | VGA, DVI-D | N | Y |  |  | VGA | 174.2 | 10.73 | 172.3 | 244.5 | 27.3 | 15.4 | 27.8 | 28.5 | 0.8 | 0.7
60 | 2008-03-28 | Monitor | LCD-CCFL | TN | 1280*1024 | 5:4 | 17 | 13.3 | 10.6 | 140.98 |  | VGA, DVI-D | N | Y |  |  | VGA | 174.2 | 12.42 | 226.2 | 302.3 | 21.6 | 13.7 | 26.3 | 27 | 0.8 | 0.7
61 | 2008-03-28 | Monitor | LCD-CCFL | TN | 1280*1024 | 5:4 | 17 | 13.3039 | 10.6431 | 141.5958 |  | VGA, DVI-D | N | Y |  |  | VGA | 175.4 | 8.25 | 186 | 212.7 | 23.8 | 13.7 | 25 | 25.6 | 0.8 | 0.7
62 | 2008-03-28 | Monitor | LCD-CCFL | TN | 1280*1024 | 5:4 | 17 | 14.1142 | 11.6732 | 164.758 |  | VGA, DVI-D | N | Y |  |  | VGA | 175.6 | 9.79 | 251.3 | 287.1 | 21.1 | 14.9 | 26.5 | 27.3 | 0.9 | 0.8
63 | 2008-03-28 | Monitor | LCD-CCFL | TN | 1024*768 | 4:3 | 15 | 12.8543 | 9.9803 | 128.2903 |  | VGA | N | Y |  |  | VGA | 174.6 | 6.81 | 244.2 | 289.9 | 14.3 | 9.9 | 16.2 | 17 | 0.9 | 0.9
64 | 2008-03-28 | Monitor | LCD-CCFL | TN | 1024*768 | 4:3 | 15 | 11.9735 | 8.9791 | 107.5116 |  | VGA | N | Y |  |  | VGA | 175.6 | 3.35 | 189.2 | 242 | 15.7 | 9.8 | 16.7 | 16.9 | 0.8 | 0.8
65 | 2008-03-28 | Monitor | LCD-CCFL | TN | 1024*768 | 4:3 | 15 | 11.9735 | 8.9802 | 107.5243 |  | VGA | N | Y |  |  | VGA | 175.1 | 4.36 | 172.4 | 246.7 | 15.8 | 11.6 | 16.2 | 16.2 | 0.8 | 0.8
66 | 2008-03-28 | [8 empty] | 0
67 | 2008-03-28 | Monitor | LCD-CCFL | TN | 1280*1024 | 5:4 | 19 | 14.8157 | 11.8526 | 175.6051 |  | VGA, DVI-D | N | Y |  |  | VGA | 175.5 | 8.7 | 187 | 280 | 22.5 | 16.4 | 31 | 31.5 | 0.8 | 0.65
68 | 2008-03-28 | Monitor | LCD-CCFL | TN | 1280*1024 | 5:4 | 19 | 15.5906 | 12.7559 | 198.8716 |  | VGA, DVI-D | N | Y |  |  | VGA | 175.2 | 12.9 | 227 | 302.7 | 26.5 | 17.1 | 31.7 | 31.8 | 0.9 | 0.7
69 | 2008-03-28 | Monitor | LCD-CCFL | TN | 1280*1024 | 5:4 | 19 | 14.8157 | 11.8528 | 175.6074 |  | VGA, DVI-D | N | Y |  |  | VGA | 174.3 | 16 | 254 | 320 | 25.3 | 17.5 | 32.7 | 32.4 | 0.8 | 0.7
70 | 2008-03-28 | Monitor | LCD-CCFL | TN | 1280*1024 | 5:4 | 19 | 14.8157 | 11.8526 | 175.6051 |  | VGA, DVI-D | N | Y |  |  | VGA | 174.9 | 11.5 | 211 | 242.5 | 27 | 16.7 | 31.5 | 31.6 | 1 | 0.7