## Instructions
Title: ENERGY STAR® Displays Data Collection Worksheet
Date: December 15, 2008
Contact: Marla Sanchez, Lawerence Berkeley National Laboratory, 412-653-2949 or mcsanchez@lbl.gov
Data Submittal: Submit data by January 30, 2009 to Elliott Rector, ICF International, erector@icfi.com
Description: The following spreadsheet is separated into seven sections: Test Info, Product Description, Display, Inputs and Other Features, On Mode Test Data, Low Power Mode Test Data, and External Power Supplies. The tester is provided a scroll down list for product type, display type, display category, Peripheral Ports, ENERGY STAR qualified (Y/N), automatic brightness control, and EPS type. Formula-driven cells are locked/protected.

## Displays Data Collection
Test Info |  | Product Description |  |  | Display | [8 empty] | Inputs and Other Features | [5 empty] | On Power Test Data | [15 empty] | Low Power Mode Test Data |  | External power supply (EPS)
Date of Test | Name of Tester | Manufacturer | Brand | Model Number | Display Type (Select) | Display Category (Select) | LCD Panel Technology (Select if applicable) | Resolution (pixels x pixels) (e.g. 1600x1200) | Aspect Ratio (e.g. 16:9) | Viewable Screen Size (diagonal inches) | Viewable Display Width (inches) | Viewable Display Height (inches) | Maximum Luminance (cd/m2) | Unit Tested at Factory Default Settings? (Select) | If not tested at factory defaults, please provide detailed description of the modifications from the factory settings | Network Peripheral Ports Present (Select) | Audio/Video Ports Present (See comment for examples) | Automatic Brightness Control (Select) | Other Features (See comment for examples) | Display Input Used for Test (e.g. HDMI, Display Port) | On Mode True Power Factor During Static Test Black Level Video Signal (W) | On Mode True Power Factor During Static Test White Level Video Signal (W) | On Mode True Power Factor During Static Test Full Field Color Bar Video Signal (W) | On Mode True Power Factor During Static Test Three Bar Video Signal (W) | Average On Mode During Broadcast Content Test Clip (W) | On Mode True Power Factor During Broadcast Content Test Clip (W) | Average On Mode During Internet Content Test Clip (W) | On Mode True Power Factor During Internet Content Test Clip (W) | Luminance Using Black Level Static Video Signal (cd/m2) | Luminance Using White Level Static Video Signal (cd/m2) | Luminance Using Full Field Color Bar Static Video Signal (cd/m2) | Luminance Using Three Bar Static Video Signal (cd/m2) | Automatic Brightness Control On Power at 0 lux (W) | Automatic Brightness Control On Power at 300 lux (W) | On Mode True Power Factor at Alternative Energy Efficiency Mode (W) | Sleep Power (W) | Off Power (W) | Type of EPS (Select) | EPS Manufacturer Name | EPS Model Name | EPS Model Number | Nameplate Output Power (W) | Minimum Average Efficiency in Active Mode (Decimal or Percentage) | Maximum Power in No-Load (W) | Display Type (Select) | Display Category (Select) | LCD Panel Technology (select if applicable) | Automatic Brightness Control (Y/N) | Qualified as ENERGY STAR Computer Monitor (Y/N) | Qualified as ENERGY STAR Television (Y/N) | Type of EPS (Select) | Unit Tested at Factory Default Settings? (YES/NO) | Network Peripheral Ports Present (examples below)
[45 empty] | Plasma | Direct View | TN | Yes | Yes | Yes | AC-DC | Yes | IEEE 1394
[45 empty] | LCD | Rear Projection | VA | No | No | No | AC-AC | No | USB
[45 empty] | Other | Front Projection | IPS | [5 empty] | Ethernet
Other
Note on O2: ENERGY STAR: Please indicate whether unit was tested at factory default settings. If the unit was tested in an "eco" or home mode setting, please provide a detailed description of the modifications in Column P.
Note on R2: ENERGY STAR: Examples of audio/video ports include: VGA DV-I DVI-A DVI-D HDMI S-Video DisplayPort Composite (C) Component 3 wire (C3) Component 4 wire (C4) Component 5 wire (C5) F Connector (Antenna) or (F)
Note on T2: ENERGY STAR: Please include information on displays additional features/functionality and the associated power budget for each. Examples include: Speakers TV Tuner Audio Amplifiers Ambient Light Sensor Secondary power supply for optional add-in cards Remote control
Note on U2: ENERGY STAR: Please list only one display input type.
Note on AJ2: ENERGY STAR: If display has an alternative energy efficiency mode, enter true power factor below.
Note on AR2: ENERGY STAR: Enter minimum average efficiency in active mode as either a decimal or percentage.
Note on AX2: ENERGY STAR: Please indicate if this model is currently qualified under the ENERGY STAR Monitor version 4.1 program requirements
Note on AY2: ENERGY STAR: This column only applies to models that are qualified under the ENERGY STAR Television version 2.2 program requirements. Leave column blank if model is not currently considered an ENERGY STAR TV.